## Sheet1
Spreadsheet to analyze a single stage bipolar junction transistor amplifier
bjt_analyzer.xls |  | Written by Kenneth A. Kuhn |  |  | Version 1.2 Sept. 30, 2008
This spreadsheet calculates the bias conditions and characteristics for a CE, CB, and CC amplifier.
This spreadsheet is based on professor Kuhn's class notes for EE351.
See Sheet2 for detailed instructions.
User input is in red in the shaded cells -- other cells are locked. Calculated cells are in green.
This spreadsheet is designed to print on a single page.
Step 1: Specify transistor characteristics
| Polarity = | npn | NPN or PNP |  | Using: | NPN
| Beta = | 150
| ¦ VBE ¦ = | 0.65 | Volts (absolute value), typically around 0.65 Volts
Step 2: Specify Circuit
[5 empty] | VCC = | 12 | Volts
[5 empty] | RC = | 0 | Ohms
use VCC --> | VBB1 = | 12 | Volts |  | COLLECTOR |  | 12 | Volts, VC
| RB1 = | 47000 | Ohms | BASE |  |  | 0.0033745 | Amps, IC
| RB2 = | 100000 | Ohms |  | EMITTER |  | 6.794 | Volts, VE
use 0.00 --> | VBB2 = | 0 | Volts |  | RE = | 2000 | Ohms
[5 empty] | RE1 = | 0 | Ohms
| Rsource = | 0.1 | Ohms |  | VEE = | 0 | Volts
| Rload = | 3000 | Ohms
Step 3: Identify standard values |  |  |  |  | Step 4: Calculate Q conditions
| VEE = | 0 | Volts |  |  | IE = | 0.003397 | Amperes
| VBB = | 8.1633 | Volts |  |  | IB = | 2.2497e-05 | Amperes
| VCC = | 12 | Volts |  |  | IC = | 0.0033745 | Amperes
| RE = | 2000 | Ohms |  |  | VE = | 6.794 | Volts
| RB = | 31972.7891 | Ohms |  |  | VB = | 7.444 | Volts
| RC = | 0 | Ohms |  |  | VC = | 12 | Volts
chk sign | VBE = | 0.65 | Volts |  |  | re = | 7.6538 | Ohms
| RB/RE = | 15.9864
Step 5: Verify that Q conditions are proper for amplifier to work
| VC ?> VB | YES | VB ?> VE | YES | AMPLIFIER WORKS
Step 6: Calculate parameters for each type of amplifier
Common -> | Emitter | Base | Collector |  |  | B/(B+1) = | 0.99338
Ret = | n.a. | 7.6538 | 7.6545 | Ohms looking into the emitter terminal
Rbt = | 1155.7282 | n.a. | 182355.7282 | Ohms looking into the base terminal
Rinput = | 1115.4092 | 7.6247 | 27203.1987 | Ohms, Input impedance of the amplifier stage
Routput = | 0 | 0 | 7.6253 | Ohms, Output impedance of the amplifier stage
Av = | 0 | 0 | 0.99619 | without input voltage division, no load connected
Avl = | 0 | 0 | 0.99366 | without input voltage division, load is connected
Avn = | 0 | 0 | 0.99366 | including all voltage divisions
Power Gain = | 0 | 0 | 8.9532 | dimensionless -- Power out / power in
Power Gain = | #NUM! | #NUM! | 9.5198 | decibels

## Sheet2
More instructions for BJT spreadsheet
This spreadsheet is still under development
The circuit is analyzed for CE, CB, and CC and results are at the bottom
All voltages are measured with respect to ground
Be sure to enter the correct polarities of power supplies
For Step 2
Note that the locations of cells sort of resembles the schematic diagram
Note that RB1 and RB2 are a voltage divider between VBB1 and VBB2
This is very adaptable but you have to use common sense