## Sheet1
Spreadsheet to perform design and analysis of transistor circuits
transistor_designer.xlsx |  |  | written by Kenneth A. Kuhn |  |  | version 1.0 |  | Oct. 7, 2012
Instructions:
User input cells are in bold red. Other cells protected to prevent accidental edits.
Design calculations are in bold green.
Analysis of user input is in bold blue.
To analyze a circuit then ignore the design and enter values (in red) and results are in blue.
This spreadsheet is for NPN only -- will work for PNP with appropriate polarity adjustments.
For common-emitter the spreadsheet always designs for Avl. To design for Av just use a huge RL.
Characteristics common to both common-emitter and common-collector designs
Transistor characteristics |  |  | Temperature range |  |  | Stability specifications
0.65 | VBE @ 25 C |  | 5 | deg. C, Tmin |  | 1.2 | KT, target Icmax/Icmin due to temperature variation
-0.002 | dVBE/C |  | 60 | deg. C, Tmax |  | 1.2 | KB, target Icmax/Icmin due to beta variation
75 | Bmin
250 | Bmax
Common-emitter design | [7 empty] | ¦ | Common-collector design
Specifications, values: | [7 empty] | ¦ | Specifications, values:
12 | VCC | [6 empty] | ¦ | 24 | VCC
5000 | RL | [5 empty] | Analysis: | ¦ | 1000 | RL
100 | Avl (magnitude) |  | -100 | Avl using |  |  | -97.2538 | ¦ | 0.2 | VCEsat (typically ~0.2 for low currents)
1 | VCBmin (typically ~2 volts min but can be lower at low frequencies) | [6 empty] | ¦ | 1 | VCBmin (typically ~2 volts min but can be lower at low frequencies)
1 | mode: 1 = large signal, 0 = small signal design |  |  |  | 1 | mode |  | ¦ | 1 | mode: 1 = large signal, 0 = small signal design |  |  |  | 1 | mode
0.5 | k (typically ~0.2 (low distortion) to ~0.5 (moderate distortion)) for linearity | [6 empty] | ¦
¦
Calculations: | [7 empty] | ¦ | Calculations:
| VBEmax @ Tmin = | 0.69 | volts |  |  |  |  | ¦ |  | VBEmax @ Tmin = | 0.69 | volts
| VBEmin @ Tmax = | 0.58 | volts |  |  |  |  | ¦ |  | VBEmin @ Tmax = | 0.58 | volts
| VBBmin = | 1.24 | volts |  |  |  | 1.1873 | ¦ |  | VBEnom = | 0.635 | volts
| VBEnom = | 0.635 | volts |  |  |  |  | ¦ | [7 empty] | Analysis:
| (RB/RE)max = | 22.4375 |  |  |  |  | 21.0247 | ¦ |  | (RB/RE)max = | 22.4375 |  |  |  |  | 23.3458
| Bnom = | 137 | [5 empty] | ¦ |  | Bnom = | 137
¦
[8 empty] | ¦ | 1800 | RE, choosen | 500 | min to | 2000 | max
3300 | RC, choosen | 2500 | min to | 10000 | max |  |  | ¦ | [6 empty] | IE = | 0.0067457
5 | VCQ, choosen | 3.5175 | ~opt. for | Large Signal design |  |  | 5.4579 | ¦ |  | VEQ opt. = | 17.5368 | volts |  |  |  | 12.1423
[8 empty] | ¦ | 12 | VEQ chosen
| ICQ = | 0.0021212 | amperes |  |  |  | 0.0019825 | ¦ |  | VBB = | 14.5861 | volts |  |  |  | 14.8315
240 | RE, choosen | 243.5488 | ohms calc. -- round to standard value |  |  |  |  | ¦ |  | RB = | 40387.5 | ohms |  |  |  | 42022.4719
| RB = | 5385 | ohms |  |  |  | 5045.9364 | ¦
51000 | RB1, choosen | 52112.9032 | ohms calc. -- round to standard value |  |  |  |  | ¦ | 68000 | RB1, choosen | 66453.7379 | ohms calc. -- round to standard value
5600 | RB2, choosen | 5877.3234 | ohms calc. -- round to standard value |  |  |  |  | ¦ | 110000 | RB2, choosen | 105360.4286 | ohms calc. -- round to standard value
[8 empty] | ¦ | [6 empty] | RE¦¦RL | 642.8571
| IEQ = | 0.0021367 | amperes |  |  |  | 0.0019969 | ¦ | [6 empty] | re | 3.8543
| re = | 12.1683 | ohms |  |  |  | 13.02 | ¦ | [6 empty] | rbt | 94096.2857
| RC¦¦RL = | 1987.9518 | ohms |  |  |  |  | ¦ | [6 empty] | Rin | 29049.3286
| RE' = | 7.5671 | ohms (spec. Avl too high if negative) |  |  |  | 7.2727 | ¦ | [6 empty] | Avl | 0.99404
7.5 | RE1, choosen | 7.8135 | ohms calc. -- round to standard value |  |  |  |  | ¦ | [6 empty] | P. gain | 28.7041
[6 empty] | RB | 5045.9364 | ¦ | [6 empty] | P.gain, dB | 14.5794
[6 empty] | rbt | 2800.3986 | ¦
[6 empty] | Rin | 1800.9215 | ¦
[6 empty] | P. gain | 3406.7314 | ¦
[6 empty] | P.gain, dB | 35.3234 | ¦
[6 empty] | Av | -161.4413 | ¦