## Sheet1
Spreadsheet to calculate the time domain response of an s-domain filter
time_domain.xlsx |  |  | written by Kenneth A. Kuhn |  |  | Version 1.0
Instructions:
This program computes the time domain response of up to a 7th order system.
The system is factored into the product of a first order and three second order sections.
The no filter (type 0) is implemented as s/s or s^2/s^2 for proper operation of the math -- different from normal but it works.
Each section can be selected to be any of the available filter types as shown below.
User input cells have a light green background. All other cells protected.
1. Select MODE: 0 to enter wn (rad/s), zeta; or 1 for Frequency (Hz), Q.
2. Select the filter type for each of the four sections and enter filter parameters. Filter parameters are ignored if filter type 0 (no filter) is selected.
3. Enter the input pulse wave frequency, percentage (1 - 100) time high, and high and low amplitudes.
4. Enter the peak-peak value (0 or larger) amount of uniform noise on the waveform.
5. Enter the number (2 to 8 works well) of cycles of the pulse wave to display.
6. Chart 1 shows the time domain response.
1 | MODE: 0 = wn,z; 1 = F, Q | [7 empty] | Filter Types: | 0 = no filter, 1 = low-pass, 2 = high-pass, 3 = band-pass, 4 = band-reject or notch
80 | Hz, pulse wave |  |  |  |  | Note: 1st order filter type can not be band-pass or notch.
30 | percentage high | [5 empty] | 0 | Filter type |  |  |  | 1 | Filter type |  |  | 1 | Filter type |  |  | 0 | Filter type
5 | amplitude, high | [5 empty] | Equation 1: first order |  |  |  |  | Equation 2: second order |  |  |  | Equation 3: second order |  |  |  | Equation 4: second order
0 | amplitude, low |  |  |  |  | F= | 6000 | 37699.1118 |  |  | F= | 1419.2 | 8917.0966 |  | F= | 1591.2 | 9997.8045 |  | F= | 6000 | 37699.1118
0 | amplitude, peak-peak, uniform noise | [9 empty] | Q= | 0.5219 | 0.95804 |  | Q= | 0.8055 | 0.62073 |  | Q= | 2.2471 | 0.22251
2 | # of cycles of pulse wave to display | [6 empty] | 0 |  |  |  |  | 1419.2 |  |  |  | 1591.2 |  |  |  | 0
| 2.5e-06 | sec. for dt
| 3.1423e-05 | sec., dt maximum for stable/accurate results. |  |  |  |  | 1591.2 | Hz, highest used filter frequency
[7 empty] | s^1 | s^0 |  |  | s^2 | s^1 | s^0 |  | s^2 | s^1 | s^0 |  | s^2 | s^1 | s^0
|  |  |  | 5000 | N/cycle |  | 1 | 0 | Numerator |  | 0 | 0 | 79514611.5588 | Numerator | 0 | 0 | 99956094.0361 | Numerator | 1 | 0 | 0 | Numerator
2.5e-06 | sec, dt |  |  | 1500 | N high |  | 1 | 0 | Denominator |  | 1 | 17085.8337 | 79514611.5588 | Denominator | 1 | 12411.9236 | 99956094.0361 | Denominator | 1 | 0 | 0 | Denominator
Time | Input | Output |  | Cycle cnt. | Wave |  | In Sum | Int 1 | Output |  | In Sum | Int 1 | Int 2 | Output | In Sum | Int 1 | Int 2 | Output | In Sum | Int 1 | Int 2 | Output
0 | 0 | 0 |  | 0 | 0 |  | 0 | 0 | 0 |  | 0 | 0 | 0 | 0 | 0 | 0 | 0 | 0 | 0 | 0 | 0 | 0
2.5e-06 | 5 | 1.5523e-06 |  | 1 | 5 |  | 5 | 1.25e-05 | 5 |  | 5 | 1.25e-05 | 3.125e-11 | 0.0024848 | 0.0024848 | 6.2121e-09 | 1.553e-14 | 1.5523e-06 | 1.5523e-06 | 3.8808e-12 | 9.7021e-18 | 1.5523e-06
5e-06 | 5 | 7.6455e-06 |  | 2 | 5 |  | 5 | 2.5e-05 | 5 |  | 4.7839 | 2.446e-05 | 9.24e-11 | 0.0073471 | 0.0072685 | 2.4383e-08 | 7.6488e-14 | 7.6455e-06 | 7.6455e-06 | 2.2995e-11 | 6.7188e-17 | 7.6455e-06
7.5e-06 | 5 | 2.2593e-05 |  | 3 | 5 |  | 5 | 3.75e-05 | 5 |  | 4.5747 | 3.5897e-05 | 1.8214e-10 | 0.014483 | 0.014173 | 5.9815e-08 | 2.2603e-13 | 2.2593e-05 | 2.2593e-05 | 7.9476e-11 | 2.6588e-16 | 2.2593e-05
1e-05 | 5 | 5.1925e-05 |  | 4 | 5 |  | 5 | 5e-05 | 5 |  | 4.3722 | 4.6827e-05 | 2.9921e-10 | 0.023792 | 0.023027 | 1.1738e-07 | 5.1948e-13 | 5.1925e-05 | 5.1925e-05 | 2.0929e-10 | 7.891e-16 | 5.1925e-05
1.25e-05 | 5 | 0.00010229 |  | 5 | 5 |  | 5 | 6.25e-05 | 5 |  | 4.1761 | 5.7267e-05 | 4.4238e-10 | 0.035176 | 0.033667 | 2.0155e-07 | 1.0233e-12 | 0.00010229 | 0.00010229 | 4.6501e-10 | 1.9516e-15 | 0.00010229
1.5e-05 | 5 | 0.00018135 |  | 6 | 5 |  | 5 | 7.5e-05 | 5 |  | 3.9864 | 6.7233e-05 | 6.1046e-10 | 0.048541 | 0.045937 | 3.1639e-07 | 1.8143e-12 | 0.00018135 | 0.00018135 | 9.1839e-10 | 4.2476e-15 | 0.00018135
1.75e-05 | 5 | 0.0002977 |  | 7 | 5 |  | 5 | 8.75e-05 | 5 |  | 3.8027 | 7.674e-05 | 8.0231e-10 | 0.063796 | 0.059687 | 4.6561e-07 | 2.9783e-12 | 0.0002977 | 0.0002977 | 1.6627e-09 | 8.4042e-15 | 0.0002977
2e-05 | 5 | 0.00046077 |  | 8 | 5 |  | 5 | 0.0001 | 5 |  | 3.625 | 8.5803e-05 | 1.0168e-09 | 0.080852 | 0.074775 | 6.5255e-07 | 4.6097e-12 | 0.00046077 | 0.00046077 | 2.8146e-09 | 1.5441e-14 | 0.00046077
2.25e-05 | 5 | 0.00068072 |  | 9 | 5 |  | 5 | 0.0001125 | 5 |  | 3.4531 | 9.4436e-05 | 1.2529e-09 | 0.099624 | 0.091064 | 8.8021e-07 | 6.8102e-12 | 0.00068072 | 0.00068072 | 4.5164e-09 | 2.6732e-14 | 0.00068072
2.5e-05 | 5 | 0.00096841 |  | 10 | 5 |  | 5 | 0.000125 | 5 |  | 3.2869 | 0.00010265 | 1.5095e-09 | 0.12003 | 0.10842 | 1.1513e-06 | 9.6884e-12 | 0.00096841 | 0.00096841 | 6.9374e-09 | 4.4075e-14 | 0.00096841
2.75e-05 | 5 | 0.0013353 |  | 11 | 5 |  | 5 | 0.0001375 | 5 |  | 3.1261 | 0.00011047 | 1.7857e-09 | 0.14199 | 0.12673 | 1.4681e-06 | 1.3359e-11 | 0.0013353 | 0.0013353 | 1.0276e-08 | 6.9764e-14 | 0.0013353
3e-05 | 5 | 0.0017933 |  | 12 | 5 |  | 5 | 0.00015 | 5 |  | 2.9706 | 0.00011789 | 2.0804e-09 | 0.16543 | 0.14587 | 1.8328e-06 | 1.7941e-11 | 0.0017933 | 0.0017933 | 1.4759e-08 | 1.0666e-13 | 0.0017933
3.25e-05 | 5 | 0.0023548 |  | 13 | 5 |  | 5 | 0.0001625 | 5 |  | 2.8203 | 0.00012494 | 2.3928e-09 | 0.19026 | 0.16572 | 2.2471e-06 | 2.3558e-11 | 0.0023548 | 0.0023548 | 2.0646e-08 | 1.5828e-13 | 0.0023548
3.5e-05 | 5 | 0.0030326 |  | 14 | 5 |  | 5 | 0.000175 | 5 |  | 2.6749 | 0.00013163 | 2.7219e-09 | 0.21643 | 0.18618 | 2.7125e-06 | 3.034e-11 | 0.0030326 | 0.0030326 | 2.8227e-08 | 2.2884e-13 | 0.0030326
3.75e-05 | 5 | 0.0038399 |  | 15 | 5 |  | 5 | 0.0001875 | 5 |  | 2.5345 | 0.00013797 | 3.0668e-09 | 0.24386 | 0.20716 | 3.2304e-06 | 3.8416e-11 | 0.0038399 | 0.0038399 | 3.7827e-08 | 3.2341e-13 | 0.0038399
4e-05 | 5 | 0.0047899 |  | 16 | 5 |  | 5 | 0.0002 | 5 |  | 2.3988 | 0.00014397 | 3.4267e-09 | 0.27247 | 0.22854 | 3.8018e-06 | 4.792e-11 | 0.0047899 | 0.0047899 | 4.9802e-08 | 4.4792e-13 | 0.0047899
4.25e-05 | 5 | 0.0058963 |  | 17 | 5 |  | 5 | 0.0002125 | 5 |  | 2.2678 | 0.00014964 | 3.8008e-09 | 0.30222 | 0.25024 | 4.4274e-06 | 5.8989e-11 | 0.0058963 | 0.0058963 | 6.4542e-08 | 6.0927e-13 | 0.0058963
4.5e-05 | 5 | 0.0071727 |  | 18 | 5 |  | 5 | 0.000225 | 5 |  | 2.1411 | 0.00015499 | 4.1883e-09 | 0.33303 | 0.27218 | 5.1078e-06 | 7.1758e-11 | 0.0071727 | 0.0071727 | 8.2474e-08 | 8.1546e-13 | 0.0071727
4.75e-05 | 5 | 0.0086329 |  | 19 | 5 |  | 5 | 0.0002375 | 5 |  | 2.0189 | 0.00016004 | 4.5884e-09 | 0.36484 | 0.29427 | 5.8435e-06 | 8.6367e-11 | 0.0086329 | 0.0086329 | 1.0406e-07 | 1.0756e-12 | 0.0086329
5e-05 | 5 | 0.010291 |  | 20 | 5 |  | 5 | 0.00025 | 5 |  | 1.9008 | 0.00016479 | 5.0003e-09 | 0.3976 | 0.31644 | 6.6346e-06 | 1.0295e-10 | 0.010291 | 0.010291 | 1.2978e-07 | 1.4001e-12 | 0.010291
5.25e-05 | 5 | 0.01216 |  | 21 | 5 |  | 5 | 0.0002625 | 5 |  | 1.7869 | 0.00016925 | 5.4235e-09 | 0.43125 | 0.33861 | 7.4811e-06 | 1.2166e-10 | 0.01216 | 0.01216 | 1.6018e-07 | 1.8005e-12 | 0.01216
5.5e-05 | 5 | 0.014255 |  | 22 | 5 |  | 5 | 0.000275 | 5 |  | 1.6769 | 0.00017345 | 5.8571e-09 | 0.46572 | 0.36071 | 8.3829e-06 | 1.4261e-10 | 0.014255 | 0.014255 | 1.9582e-07 | 2.2901e-12 | 0.014255
5.75e-05 | 5 | 0.016589 |  | 23 | 5 |  | 5 | 0.0002875 | 5 |  | 1.5708 | 0.00017737 | 6.3005e-09 | 0.50098 | 0.38268 | 9.3396e-06 | 1.6596e-10 | 0.016589 | 0.016589 | 2.3729e-07 | 2.8833e-12 | 0.016589
6e-05 | 5 | 0.019176 |  | 24 | 5 |  | 5 | 0.0003 | 5 |  | 1.4684 | 0.00018104 | 6.7531e-09 | 0.53697 | 0.40446 | 1.0351e-05 | 1.9184e-10 | 0.019176 | 0.019176 | 2.8523e-07 | 3.5964e-12 | 0.019176
6.25e-05 | 5 | 0.022028 |  | 25 | 5 |  | 5 | 0.0003125 | 5 |  | 1.3697 | 0.00018447 | 7.2143e-09 | 0.57364 | 0.42599 | 1.1416e-05 | 2.2038e-10 | 0.022028 | 0.022028 | 3.403e-07 | 4.4471e-12 | 0.022028
6.5e-05 | 5 | 0.02516 |  | 26 | 5 |  | 5 | 0.000325 | 5 |  | 1.2745 | 0.00018766 | 7.6834e-09 | 0.61095 | 0.44723 | 1.2534e-05 | 2.5171e-10 | 0.02516 | 0.02516 | 4.032e-07 | 5.4552e-12 | 0.02516
6.75e-05 | 5 | 0.028585 |  | 27 | 5 |  | 5 | 0.0003375 | 5 |  | 1.1828 | 0.00019061 | 8.16e-09 | 0.64884 | 0.46811 | 1.3704e-05 | 2.8597e-10 | 0.028585 | 0.028585 | 4.7467e-07 | 6.6418e-12 | 0.028585
7e-05 | 5 | 0.032315 |  | 28 | 5 |  | 5 | 0.00035 | 5 |  | 1.0944 | 0.00019335 | 8.6434e-09 | 0.68727 | 0.48859 | 1.4926e-05 | 3.2329e-10 | 0.032315 | 0.032315 | 5.5545e-07 | 8.0305e-12 | 0.032315
7.25e-05 | 5 | 0.036362 |  | 29 | 5 |  | 5 | 0.0003625 | 5 |  | 1.0092 | 0.00019587 | 9.133e-09 | 0.72621 | 0.50864 | 1.6197e-05 | 3.6378e-10 | 0.036362 | 0.036362 | 6.4636e-07 | 9.6463e-12 | 0.036362
7.5e-05 | 5 | 0.04074 |  | 30 | 5 |  | 5 | 0.000375 | 5 |  | 0.92716 | 0.00019819 | 9.6285e-09 | 0.76561 | 0.52821 | 1.7518e-05 | 4.0757e-10 | 0.04074 | 0.04074 | 7.4821e-07 | 1.1517e-11 | 0.04074
7.75e-05 | 5 | 0.045459 |  | 31 | 5 |  | 5 | 0.0003875 | 5 |  | 0.84816 | 0.00020031 | 1.0129e-08 | 0.80543 | 0.54726 | 1.8886e-05 | 4.5479e-10 | 0.045459 | 0.045459 | 8.6185e-07 | 1.3671e-11 | 0.045459
8e-05 | 5 | 0.050532 |  | 32 | 5 |  | 5 | 0.0004 | 5 |  | 0.77212 | 0.00020224 | 1.0635e-08 | 0.84563 | 0.56576 | 2.03e-05 | 5.0554e-10 | 0.050532 | 0.050532 | 9.8818e-07 | 1.6142e-11 | 0.050532
8.25e-05 | 5 | 0.055969 |  | 33 | 5 |  | 5 | 0.0004125 | 5 |  | 0.69893 | 0.00020399 | 1.1145e-08 | 0.88618 | 0.58368 | 2.1759e-05 | 5.5994e-10 | 0.055969 | 0.055969 | 1.1281e-06 | 1.8962e-11 | 0.055969
8.5e-05 | 5 | 0.061782 |  | 34 | 5 |  | 5 | 0.000425 | 5 |  | 0.62853 | 0.00020556 | 1.1659e-08 | 0.92704 | 0.60099 | 2.3262e-05 | 6.1809e-10 | 0.061782 | 0.061782 | 1.2826e-06 | 2.2169e-11 | 0.061782
8.75e-05 | 5 | 0.067981 |  | 35 | 5 |  | 5 | 0.0004375 | 5 |  | 0.56082 | 0.00020696 | 1.2176e-08 | 0.96818 | 0.61767 | 2.4806e-05 | 6.8011e-10 | 0.067981 | 0.067981 | 1.4525e-06 | 2.58e-11 | 0.067981
9e-05 | 5 | 0.074576 |  | 36 | 5 |  | 5 | 0.00045 | 5 |  | 0.49572 | 0.0002082 | 1.2697e-08 | 1.0096 | 0.6337 | 2.639e-05 | 7.4608e-10 | 0.074576 | 0.074576 | 1.639e-06 | 2.9897e-11 | 0.074576
9.25e-05 | 5 | 0.081576 |  | 37 | 5 |  | 5 | 0.0004625 | 5 |  | 0.43316 | 0.00020928 | 1.322e-08 | 1.0512 | 0.64904 | 2.8013e-05 | 8.1612e-10 | 0.081576 | 0.081576 | 1.8429e-06 | 3.4505e-11 | 0.081576
9.5e-05 | 5 | 0.088991 |  | 38 | 5 |  | 5 | 0.000475 | 5 |  | 0.37306 | 0.00021022 | 1.3745e-08 | 1.093 | 0.66369 | 2.9672e-05 | 8.903e-10 | 0.088991 | 0.088991 | 2.0654e-06 | 3.9668e-11 | 0.088991
9.75e-05 | 5 | 0.096829 |  | 39 | 5 |  | 5 | 0.0004875 | 5 |  | 0.31533 | 0.000211 | 1.4273e-08 | 1.1349 | 0.67762 | 3.1366e-05 | 9.6871e-10 | 0.096829 | 0.096829 | 2.3074e-06 | 4.5437e-11 | 0.096829
0.0001 | 5 | 0.1051 |  | 40 | 5 |  | 5 | 0.0005 | 5 |  | 0.25992 | 0.00021165 | 1.4802e-08 | 1.177 | 0.69083 | 3.3093e-05 | 1.0514e-09 | 0.1051 | 0.1051 | 2.5702e-06 | 5.1862e-11 | 0.1051
0.0001025 | 5 | 0.11381 |  | 41 | 5 |  | 5 | 0.0005125 | 5 |  | 0.20674 | 0.00021217 | 1.5332e-08 | 1.2192 | 0.7033 | 3.4852e-05 | 1.1386e-09 | 0.11381 | 0.11381 | 2.8547e-06 | 5.8999e-11 | 0.11381
0.000105 | 5 | 0.12296 |  | 42 | 5 |  | 5 | 0.000525 | 5 |  | 0.15573 | 0.00021256 | 1.5864e-08 | 1.2614 | 0.71503 | 3.6639e-05 | 1.2302e-09 | 0.12296 | 0.12296 | 3.1621e-06 | 6.6904e-11 | 0.12296
0.0001075 | 5 | 0.13257 |  | 43 | 5 |  | 5 | 0.0005375 | 5 |  | 0.10683 | 0.00021283 | 1.6396e-08 | 1.3037 | 0.72599 | 3.8454e-05 | 1.3263e-09 | 0.13257 | 0.13257 | 3.4935e-06 | 7.5638e-11 | 0.13257
0.00011 | 5 | 0.14264 |  | 44 | 5 |  | 5 | 0.00055 | 5 |  | 0.059958 | 0.00021298 | 1.6928e-08 | 1.3461 | 0.73619 | 4.0295e-05 | 1.427e-09 | 0.14264 | 0.14264 | 3.8501e-06 | 8.5263e-11 | 0.14264
0.0001125 | 5 | 0.15318 |  | 45 | 5 |  | 5 | 0.0005625 | 5 |  | 0.01506 | 0.00021301 | 1.7461e-08 | 1.3884 | 0.74562 | 4.2159e-05 | 1.5324e-09 | 0.15318 | 0.15318 | 4.2331e-06 | 9.5846e-11 | 0.15318
0.000115 | 5 | 0.16418 |  | 46 | 5 |  | 5 | 0.000575 | 5 |  | -0.027928 | 0.00021294 | 1.7993e-08 | 1.4307 | 0.75428 | 4.4044e-05 | 1.6426e-09 | 0.16418 | 0.16418 | 4.6435e-06 | 1.0745e-10 | 0.16418
0.0001175 | 5 | 0.17567 |  | 47 | 5 |  | 5 | 0.0005875 | 5 |  | -0.069065 | 0.00021277 | 1.8525e-08 | 1.473 | 0.76217 | 4.595e-05 | 1.7574e-09 | 0.17567 | 0.17567 | 5.0827e-06 | 1.2016e-10 | 0.17567
0.00012 | 5 | 0.18763 |  | 48 | 5 |  | 5 | 0.0006 | 5 |  | -0.10841 | 0.0002125 | 1.9056e-08 | 1.5153 | 0.76928 | 4.7873e-05 | 1.8771e-09 | 0.18763 | 0.18763 | 5.5518e-06 | 1.3404e-10 | 0.18763
0.0001225 | 5 | 0.20008 |  | 49 | 5 |  | 5 | 0.0006125 | 5 |  | -0.14602 | 0.00021214 | 1.9587e-08 | 1.5574 | 0.77561 | 4.9812e-05 | 2.0016e-09 | 0.20008 | 0.20008 | 6.052e-06 | 1.4917e-10 | 0.20008
0.000125 | 5 | 0.21301 |  | 50 | 5 |  | 5 | 0.000625 | 5 |  | -0.18196 | 0.00021168 | 2.0116e-08 | 1.5995 | 0.78118 | 5.1765e-05 | 2.1311e-09 | 0.21301 | 0.21301 | 6.5845e-06 | 1.6563e-10 | 0.21301
0.0001275 | 5 | 0.22644 |  | 51 | 5 |  | 5 | 0.0006375 | 5 |  | -0.21626 | 0.00021114 | 2.0644e-08 | 1.6415 | 0.78597 | 5.373e-05 | 2.2654e-09 | 0.22644 | 0.22644 | 7.1506e-06 | 1.8351e-10 | 0.22644
0.00013 | 5 | 0.24036 |  | 52 | 5 |  | 5 | 0.00065 | 5 |  | -0.249 | 0.00021052 | 2.117e-08 | 1.6833 | 0.79001 | 5.5705e-05 | 2.4046e-09 | 0.24036 | 0.24036 | 7.7515e-06 | 2.0289e-10 | 0.24036
0.0001325 | 5 | 0.25477 |  | 53 | 5 |  | 5 | 0.0006625 | 5 |  | -0.28021 | 0.00020982 | 2.1695e-08 | 1.725 | 0.79328 | 5.7688e-05 | 2.5489e-09 | 0.25477 | 0.25477 | 8.3884e-06 | 2.2386e-10 | 0.25477
0.000135 | 5 | 0.26969 |  | 54 | 5 |  | 5 | 0.000675 | 5 |  | -0.30995 | 0.00020904 | 2.2217e-08 | 1.7666 | 0.79581 | 5.9678e-05 | 2.6981e-09 | 0.26969 | 0.26969 | 9.0626e-06 | 2.4652e-10 | 0.26969
0.0001375 | 5 | 0.2851 |  | 55 | 5 |  | 5 | 0.0006875 | 5 |  | -0.33826 | 0.0002082 | 2.2738e-08 | 1.808 | 0.79759 | 6.1672e-05 | 2.8522e-09 | 0.2851 | 0.2851 | 9.7754e-06 | 2.7095e-10 | 0.2851
0.00014 | 5 | 0.30101 |  | 56 | 5 |  | 5 | 0.0007 | 5 |  | -0.3652 | 0.00020728 | 2.3256e-08 | 1.8492 | 0.79863 | 6.3668e-05 | 3.0114e-09 | 0.30101 | 0.30101 | 1.0528e-05 | 2.9727e-10 | 0.30101
0.0001425 | 5 | 0.31742 |  | 57 | 5 |  | 5 | 0.0007125 | 5 |  | -0.39081 | 0.00020631 | 2.3772e-08 | 1.8902 | 0.79895 | 6.5666e-05 | 3.1756e-09 | 0.31742 | 0.31742 | 1.1321e-05 | 3.2558e-10 | 0.31742
0.000145 | 5 | 0.33433 |  | 58 | 5 |  | 5 | 0.000725 | 5 |  | -0.41513 | 0.00020527 | 2.4285e-08 | 1.931 | 0.79855 | 6.7662e-05 | 3.3447e-09 | 0.33433 | 0.33433 | 1.2157e-05 | 3.5597e-10 | 0.33433
0.0001475 | 5 | 0.35173 |  | 59 | 5 |  | 5 | 0.0007375 | 5 |  | -0.4382 | 0.00020417 | 2.4795e-08 | 1.9716 | 0.79745 | 6.9656e-05 | 3.5189e-09 | 0.35173 | 0.35173 | 1.3037e-05 | 3.8856e-10 | 0.35173
0.00015 | 5 | 0.36963 |  | 60 | 5 |  | 5 | 0.00075 | 5 |  | -0.46007 | 0.00020302 | 2.5303e-08 | 2.012 | 0.79566 | 7.1645e-05 | 3.698e-09 | 0.36963 | 0.36963 | 1.3961e-05 | 4.2346e-10 | 0.36963
0.0001525 | 5 | 0.38803 |  | 61 | 5 |  | 5 | 0.0007625 | 5 |  | -0.48077 | 0.00020182 | 2.5807e-08 | 2.0521 | 0.79319 | 7.3628e-05 | 3.882e-09 | 0.38803 | 0.38803 | 1.4931e-05 | 4.6079e-10 | 0.38803
0.000155 | 5 | 0.40693 |  | 62 | 5 |  | 5 | 0.000775 | 5 |  | -0.50036 | 0.00020057 | 2.6309e-08 | 2.0919 | 0.79005 | 7.5603e-05 | 4.071e-09 | 0.40693 | 0.40693 | 1.5948e-05 | 5.0066e-10 | 0.40693
0.0001575 | 5 | 0.42631 |  | 63 | 5 |  | 5 | 0.0007875 | 5 |  | -0.51886 | 0.00019927 | 2.6807e-08 | 2.1316 | 0.78625 | 7.7568e-05 | 4.265e-09 | 0.42631 | 0.42631 | 1.7014e-05 | 5.432e-10 | 0.42631
0.00016 | 5 | 0.44618 |  | 64 | 5 |  | 5 | 0.0008 | 5 |  | -0.53631 | 0.00019793 | 2.7302e-08 | 2.1709 | 0.78182 | 7.9523e-05 | 4.4638e-09 | 0.44618 | 0.44618 | 1.8129e-05 | 5.8852e-10 | 0.44618
0.0001625 | 5 | 0.46654 |  | 65 | 5 |  | 5 | 0.0008125 | 5 |  | -0.55274 | 0.00019655 | 2.7793e-08 | 2.21 | 0.77676 | 8.1465e-05 | 4.6674e-09 | 0.46654 | 0.46654 | 1.9296e-05 | 6.3676e-10 | 0.46654
0.000165 | 5 | 0.48738 |  | 66 | 5 |  | 5 | 0.000825 | 5 |  | -0.56821 | 0.00019513 | 2.8281e-08 | 2.2488 | 0.77109 | 8.3393e-05 | 4.8759e-09 | 0.48738 | 0.48738 | 2.0514e-05 | 6.8804e-10 | 0.48738
0.0001675 | 5 | 0.50869 |  | 67 | 5 |  | 5 | 0.0008375 | 5 |  | -0.58272 | 0.00019367 | 2.8765e-08 | 2.2873 | 0.76482 | 8.5305e-05 | 5.0892e-09 | 0.50869 | 0.50869 | 2.1786e-05 | 7.4251e-10 | 0.50869
0.00017 | 5 | 0.53048 |  | 68 | 5 |  | 5 | 0.00085 | 5 |  | -0.59633 | 0.00019218 | 2.9246e-08 | 2.3255 | 0.75798 | 8.72e-05 | 5.3072e-09 | 0.53048 | 0.53048 | 2.3112e-05 | 8.0029e-10 | 0.53048
0.0001725 | 5 | 0.55274 |  | 69 | 5 |  | 5 | 0.0008625 | 5 |  | -0.60906 | 0.00019066 | 2.9722e-08 | 2.3634 | 0.75057 | 8.9076e-05 | 5.5299e-09 | 0.55274 | 0.55274 | 2.4494e-05 | 8.6152e-10 | 0.55274
0.000175 | 5 | 0.57547 |  | 70 | 5 |  | 5 | 0.000875 | 5 |  | -0.62095 | 0.00018911 | 3.0195e-08 | 2.401 | 0.74261 | 9.0933e-05 | 5.7572e-09 | 0.57547 | 0.57547 | 2.5933e-05 | 9.2635e-10 | 0.57547
0.0001775 | 5 | 0.59865 |  | 71 | 5 |  | 5 | 0.0008875 | 5 |  | -0.63202 | 0.00018753 | 3.0664e-08 | 2.4382 | 0.73412 | 9.2768e-05 | 5.9891e-09 | 0.59865 | 0.59865 | 2.7429e-05 | 9.9493e-10 | 0.59865
0.00018 | 5 | 0.62228 |  | 72 | 5 |  | 5 | 0.0009 | 5 |  | -0.6423 | 0.00018592 | 3.1129e-08 | 2.4752 | 0.72512 | 9.4581e-05 | 6.2256e-09 | 0.62228 | 0.62228 | 2.8985e-05 | 1.0674e-09 | 0.62228
0.0001825 | 5 | 0.64637 |  | 73 | 5 |  | 5 | 0.0009125 | 5 |  | -0.65182 | 0.00018429 | 3.159e-08 | 2.5118 | 0.71562 | 9.637e-05 | 6.4665e-09 | 0.64637 | 0.64637 | 3.0601e-05 | 1.1439e-09 | 0.64637
0.000185 | 5 | 0.67089 |  | 74 | 5 |  | 5 | 0.000925 | 5 |  | -0.66062 | 0.00018264 | 3.2046e-08 | 2.5481 | 0.70564 | 9.8134e-05 | 6.7118e-09 | 0.67089 | 0.67089 | 3.2278e-05 | 1.2246e-09 | 0.67089
0.0001875 | 5 | 0.69585 |  | 75 | 5 |  | 5 | 0.0009375 | 5 |  | -0.6687 | 0.00018097 | 3.2499e-08 | 2.5841 | 0.69519 | 9.9872e-05 | 6.9615e-09 | 0.69585 | 0.69585 | 3.4018e-05 | 1.3096e-09 | 0.69585
0.00019 | 5 | 0.72123 |  | 76 | 5 |  | 5 | 0.00095 | 5 |  | -0.67611 | 0.00017928 | 3.2947e-08 | 2.6197 | 0.6843 | 0.00010158 | 7.2155e-09 | 0.72123 | 0.72123 | 3.5821e-05 | 1.3992e-09 | 0.72123
0.0001925 | 5 | 0.74703 |  | 77 | 5 |  | 5 | 0.0009625 | 5 |  | -0.68287 | 0.00017757 | 3.3391e-08 | 2.655 | 0.67298 | 0.00010326 | 7.4736e-09 | 0.74703 | 0.74703 | 3.7688e-05 | 1.4934e-09 | 0.74703
0.000195 | 5 | 0.77325 |  | 78 | 5 |  | 5 | 0.000975 | 5 |  | -0.689 | 0.00017585 | 3.383e-08 | 2.69 | 0.66125 | 0.00010492 | 7.7359e-09 | 0.77325 | 0.77325 | 3.9621e-05 | 1.5925e-09 | 0.77325
0.0001975 | 5 | 0.79988 |  | 79 | 5 |  | 5 | 0.0009875 | 5 |  | -0.69453 | 0.00017411 | 3.4266e-08 | 2.7246 | 0.64913 | 0.00010654 | 8.0023e-09 | 0.79988 | 0.79988 | 4.1621e-05 | 1.6965e-09 | 0.79988
0.0002 | 5 | 0.8269 |  | 80 | 5 |  | 5 | 0.001 | 5 |  | -0.69947 | 0.00017236 | 3.4696e-08 | 2.7589 | 0.63662 | 0.00010813 | 8.2726e-09 | 0.8269 | 0.8269 | 4.3688e-05 | 1.8057e-09 | 0.8269
0.0002025 | 5 | 0.85431 |  | 81 | 5 |  | 5 | 0.0010125 | 5 |  | -0.70386 | 0.0001706 | 3.5123e-08 | 2.7928 | 0.62376 | 0.00010969 | 8.5468e-09 | 0.85431 | 0.85431 | 4.5824e-05 | 1.9203e-09 | 0.85431
0.000205 | 5 | 0.8821 |  | 82 | 5 |  | 5 | 0.001025 | 5 |  | -0.70771 | 0.00016883 | 3.5545e-08 | 2.8264 | 0.61056 | 0.00011122 | 8.8249e-09 | 0.8821 | 0.8821 | 4.8029e-05 | 2.0404e-09 | 0.8821
0.0002075 | 5 | 0.91027 |  | 83 | 5 |  | 5 | 0.0010375 | 5 |  | -0.71104 | 0.00016706 | 3.5963e-08 | 2.8596 | 0.59703 | 0.00011271 | 9.1067e-09 | 0.91027 | 0.91027 | 5.0305e-05 | 2.1661e-09 | 0.91027
0.00021 | 5 | 0.9388 |  | 84 | 5 |  | 5 | 0.00105 | 5 |  | -0.71388 | 0.00016527 | 3.6376e-08 | 2.8924 | 0.58319 | 0.00011417 | 9.3921e-09 | 0.9388 | 0.9388 | 5.2652e-05 | 2.2978e-09 | 0.9388
0.0002125 | 5 | 0.96768 |  | 85 | 5 |  | 5 | 0.0010625 | 5 |  | -0.71624 | 0.00016348 | 3.6785e-08 | 2.9249 | 0.56906 | 0.00011559 | 9.6811e-09 | 0.96768 | 0.96768 | 5.5071e-05 | 2.4354e-09 | 0.96768
0.000215 | 5 | 0.99691 |  | 86 | 5 |  | 5 | 0.001075 | 5 |  | -0.71814 | 0.00016169 | 3.7189e-08 | 2.9571 | 0.55466 | 0.00011698 | 9.9735e-09 | 0.99691 | 0.99691 | 5.7564e-05 | 2.5793e-09 | 0.99691
0.0002175 | 5 | 1.0265 |  | 87 | 5 |  | 5 | 0.0010875 | 5 |  | -0.71961 | 0.00015989 | 3.7589e-08 | 2.9888 | 0.54 | 0.00011833 | 1.0269e-08 | 1.0265 | 1.0265 | 6.013e-05 | 2.7297e-09 | 1.0265
0.00022 | 5 | 1.0564 |  | 88 | 5 |  | 5 | 0.0011 | 5 |  | -0.72065 | 0.00015809 | 3.7984e-08 | 3.0203 | 0.5251 | 0.00011964 | 1.0568e-08 | 1.0564 | 1.0564 | 6.2771e-05 | 2.8866e-09 | 1.0564
0.0002225 | 5 | 1.0866 |  | 89 | 5 |  | 5 | 0.0011125 | 5 |  | -0.7213 | 0.00015628 | 3.8374e-08 | 3.0513 | 0.50998 | 0.00012092 | 1.0871e-08 | 1.0866 | 1.0866 | 6.5487e-05 | 3.0503e-09 | 1.0866
0.000225 | 5 | 1.1171 |  | 90 | 5 |  | 5 | 0.001125 | 5 |  | -0.72155 | 0.00015448 | 3.8761e-08 | 3.082 | 0.49465 | 0.00012215 | 1.1176e-08 | 1.1171 | 1.1171 | 6.828e-05 | 3.221e-09 | 1.1171
0.0002275 | 5 | 1.1479 |  | 91 | 5 |  | 5 | 0.0011375 | 5 |  | -0.72144 | 0.00015268 | 3.9142e-08 | 3.1124 | 0.47912 | 0.00012335 | 1.1484e-08 | 1.1479 | 1.1479 | 7.115e-05 | 3.3989e-09 | 1.1479
0.00023 | 5 | 1.1791 |  | 92 | 5 |  | 5 | 0.00115 | 5 |  | -0.72098 | 0.00015087 | 3.952e-08 | 3.1424 | 0.46342 | 0.00012451 | 1.1796e-08 | 1.1791 | 1.1791 | 7.4097e-05 | 3.5841e-09 | 1.1791
0.0002325 | 5 | 1.2104 |  | 93 | 5 |  | 5 | 0.0011625 | 5 |  | -0.72017 | 0.00014907 | 3.9892e-08 | 3.172 | 0.44756 | 0.00012563 | 1.211e-08 | 1.2104 | 1.2104 | 7.7124e-05 | 3.7769e-09 | 1.2104
0.000235 | 5 | 1.2421 |  | 94 | 5 |  | 5 | 0.001175 | 5 |  | -0.71904 | 0.00014727 | 4.026e-08 | 3.2013 | 0.43156 | 0.00012671 | 1.2427e-08 | 1.2421 | 1.2421 | 8.0229e-05 | 3.9775e-09 | 1.2421
0.0002375 | 5 | 1.274 |  | 95 | 5 |  | 5 | 0.0011875 | 5 |  | -0.71761 | 0.00014548 | 4.0624e-08 | 3.2302 | 0.41543 | 0.00012775 | 1.2746e-08 | 1.274 | 1.274 | 8.3414e-05 | 4.186e-09 | 1.274
0.00024 | 5 | 1.3062 |  | 96 | 5 |  | 5 | 0.0012 | 5 |  | -0.71587 | 0.00014369 | 4.0983e-08 | 3.2588 | 0.39918 | 0.00012874 | 1.3068e-08 | 1.3062 | 1.3062 | 8.6679e-05 | 4.4027e-09 | 1.3062
0.0002425 | 5 | 1.3386 |  | 97 | 5 |  | 5 | 0.0012125 | 5 |  | -0.71386 | 0.00014191 | 4.1338e-08 | 3.287 | 0.38283 | 0.0001297 | 1.3392e-08 | 1.3386 | 1.3386 | 9.0026e-05 | 4.6278e-09 | 1.3386
0.000245 | 5 | 1.3713 |  | 98 | 5 |  | 5 | 0.001225 | 5 |  | -0.71158 | 0.00014013 | 4.1688e-08 | 3.3148 | 0.36639 | 0.00013062 | 1.3719e-08 | 1.3713 | 1.3713 | 9.3454e-05 | 4.8614e-09 | 1.3713
0.0002475 | 5 | 1.4041 |  | 99 | 5 |  | 5 | 0.0012375 | 5 |  | -0.70904 | 0.00013836 | 4.2034e-08 | 3.3423 | 0.34989 | 0.00013149 | 1.4047e-08 | 1.4041 | 1.4041 | 9.6964e-05 | 5.1039e-09 | 1.4041
0.00025 | 5 | 1.4372 |  | 100 | 5 |  | 5 | 0.00125 | 5 |  | -0.70625 | 0.00013659 | 4.2376e-08 | 3.3695 | 0.33332 | 0.00013232 | 1.4378e-08 | 1.4372 | 1.4372 | 0.00010056 | 5.3553e-09 | 1.4372
0.0002525 | 5 | 1.4704 |  | 101 | 5 |  | 5 | 0.0012625 | 5 |  | -0.70324 | 0.00013483 | 4.2713e-08 | 3.3963 | 0.31672 | 0.00013312 | 1.4711e-08 | 1.4704 | 1.4704 | 0.00010423 | 5.6158e-09 | 1.4704
0.000255 | 5 | 1.5039 |  | 102 | 5 |  | 5 | 0.001275 | 5 |  | -0.7 | 0.00013308 | 4.3046e-08 | 3.4228 | 0.30008 | 0.00013387 | 1.5046e-08 | 1.5039 | 1.5039 | 0.00010799 | 5.8858e-09 | 1.5039
0.0002575 | 5 | 1.5375 |  | 103 | 5 |  | 5 | 0.0012875 | 5 |  | -0.69656 | 0.00013134 | 4.3374e-08 | 3.4489 | 0.28343 | 0.00013457 | 1.5382e-08 | 1.5375 | 1.5375 | 0.00011184 | 6.1654e-09 | 1.5375
0.00026 | 5 | 1.5713 |  | 104 | 5 |  | 5 | 0.0013 | 5 |  | -0.69291 | 0.00012961 | 4.3698e-08 | 3.4746 | 0.26677 | 0.00013524 | 1.572e-08 | 1.5713 | 1.5713 | 0.00011577 | 6.4548e-09 | 1.5713
0.0002625 | 5 | 1.6053 |  | 105 | 5 |  | 5 | 0.0013125 | 5 |  | -0.68908 | 0.00012788 | 4.4018e-08 | 3.5 | 0.25011 | 0.00013587 | 1.606e-08 | 1.6053 | 1.6053 | 0.00011978 | 6.7543e-09 | 1.6053
0.000265 | 5 | 1.6394 |  | 106 | 5 |  | 5 | 0.001325 | 5 |  | -0.68507 | 0.00012617 | 4.4333e-08 | 3.5251 | 0.23348 | 0.00013645 | 1.6401e-08 | 1.6394 | 1.6394 | 0.00012388 | 7.064e-09 | 1.6394
0.0002675 | 5 | 1.6736 |  | 107 | 5 |  | 5 | 0.0013375 | 5 |  | -0.68089 | 0.00012447 | 4.4644e-08 | 3.5499 | 0.21688 | 0.00013699 | 1.6743e-08 | 1.6736 | 1.6736 | 0.00012806 | 7.3841e-09 | 1.6736
0.00027 | 5 | 1.708 |  | 108 | 5 |  | 5 | 0.00135 | 5 |  | -0.67655 | 0.00012278 | 4.4951e-08 | 3.5743 | 0.20033 | 0.00013749 | 1.7087e-08 | 1.708 | 1.708 | 0.00013233 | 7.7149e-09 | 1.708
0.0002725 | 5 | 1.7424 |  | 109 | 5 |  | 5 | 0.0013625 | 5 |  | -0.67205 | 0.0001211 | 4.5254e-08 | 3.5984 | 0.18383 | 0.00013795 | 1.7432e-08 | 1.7424 | 1.7424 | 0.00013669 | 8.0567e-09 | 1.7424
0.000275 | 5 | 1.777 |  | 110 | 5 |  | 5 | 0.001375 | 5 |  | -0.66742 | 0.00011943 | 4.5553e-08 | 3.6221 | 0.16739 | 0.00013837 | 1.7778e-08 | 1.777 | 1.777 | 0.00014113 | 8.4095e-09 | 1.777
0.0002775 | 5 | 1.8117 |  | 111 | 5 |  | 5 | 0.0013875 | 5 |  | -0.66265 | 0.00011777 | 4.5847e-08 | 3.6455 | 0.15103 | 0.00013875 | 1.8125e-08 | 1.8117 | 1.8117 | 0.00014566 | 8.7736e-09 | 1.8117
0.00028 | 5 | 1.8464 |  | 112 | 5 |  | 5 | 0.0014 | 5 |  | -0.65776 | 0.00011613 | 4.6137e-08 | 3.6686 | 0.13476 | 0.00013909 | 1.8473e-08 | 1.8464 | 1.8464 | 0.00015027 | 9.1493e-09 | 1.8464
0.0002825 | 5 | 1.8813 |  | 113 | 5 |  | 5 | 0.0014125 | 5 |  | -0.65275 | 0.0001145 | 4.6424e-08 | 3.6913 | 0.11858 | 0.00013938 | 1.8821e-08 | 1.8813 | 1.8813 | 0.00015498 | 9.5368e-09 | 1.8813
0.000285 | 5 | 1.9162 |  | 114 | 5 |  | 5 | 0.001425 | 5 |  | -0.64763 | 0.00011288 | 4.6706e-08 | 3.7138 | 0.10251 | 0.00013964 | 1.917e-08 | 1.9162 | 1.9162 | 0.00015977 | 9.9362e-09 | 1.9162
0.0002875 | 5 | 1.9511 |  | 115 | 5 |  | 5 | 0.0014375 | 5 |  | -0.6424 | 0.00011127 | 4.6984e-08 | 3.7359 | 0.086551 | 0.00013986 | 1.952e-08 | 1.9511 | 1.9511 | 0.00016465 | 1.0348e-08 | 1.9511
0.00029 | 5 | 1.9861 |  | 116 | 5 |  | 5 | 0.00145 | 5 |  | -0.63708 | 0.00010968 | 4.7258e-08 | 3.7577 | 0.07072 | 0.00014003 | 1.987e-08 | 1.9861 | 1.9861 | 0.00016961 | 1.0772e-08 | 1.9861
0.0002925 | 5 | 2.0211 |  | 117 | 5 |  | 5 | 0.0014625 | 5 |  | -0.63167 | 0.0001081 | 4.7528e-08 | 3.7792 | 0.055022 | 0.00014017 | 2.022e-08 | 2.0211 | 2.0211 | 0.00017466 | 1.1208e-08 | 2.0211
0.000295 | 5 | 2.0562 |  | 118 | 5 |  | 5 | 0.001475 | 5 |  | -0.62618 | 0.00010653 | 4.7795e-08 | 3.8004 | 0.039465 | 0.00014027 | 2.0571e-08 | 2.0562 | 2.0562 | 0.0001798 | 1.1658e-08 | 2.0562
0.0002975 | 5 | 2.0913 |  | 119 | 5 |  | 5 | 0.0014875 | 5 |  | -0.62061 | 0.00010498 | 4.8057e-08 | 3.8212 | 0.024058 | 0.00014033 | 2.0922e-08 | 2.0913 | 2.0913 | 0.00018503 | 1.2121e-08 | 2.0913
0.0003 | 5 | 2.1263 |  | 120 | 5 |  | 5 | 0.0015 | 5 |  | -0.61497 | 0.00010345 | 4.8316e-08 | 3.8418 | 0.0088083 | 0.00014035 | 2.1273e-08 | 2.1263 | 2.1263 | 0.00019035 | 1.2596e-08 | 2.1263
0.0003025 | 5 | 2.1614 |  | 121 | 5 |  | 5 | 0.0015125 | 5 |  | -0.60927 | 0.00010192 | 4.8571e-08 | 3.8621 | -0.0062764 | 0.00014033 | 2.1623e-08 | 2.1614 | 2.1614 | 0.00019575 | 1.3086e-08 | 2.1614
0.000305 | 5 | 2.1964 |  | 122 | 5 |  | 5 | 0.001525 | 5 |  | -0.6035 | 0.00010041 | 4.8822e-08 | 3.882 | -0.021189 | 0.00014028 | 2.1974e-08 | 2.1964 | 2.1964 | 0.00020124 | 1.3589e-08 | 2.1964
0.0003075 | 5 | 2.2315 |  | 123 | 5 |  | 5 | 0.0015375 | 5 |  | -0.59768 | 9.892e-05 | 4.9069e-08 | 3.9017 | -0.035923 | 0.00014019 | 2.2325e-08 | 2.2315 | 2.2315 | 0.00020682 | 1.4106e-08 | 2.2315
0.00031 | 5 | 2.2665 |  | 124 | 5 |  | 5 | 0.00155 | 5 |  | -0.59182 | 9.744e-05 | 4.9313e-08 | 3.9211 | -0.050471 | 0.00014007 | 2.2675e-08 | 2.2665 | 2.2665 | 0.00021249 | 1.4637e-08 | 2.2665
0.0003125 | 5 | 2.3014 |  | 125 | 5 |  | 5 | 0.0015625 | 5 |  | -0.58591 | 9.5975e-05 | 4.9552e-08 | 3.9401 | -0.064827 | 0.0001399 | 2.3025e-08 | 2.3014 | 2.3014 | 0.00021824 | 1.5183e-08 | 2.3014
0.000315 | 5 | 2.3364 |  | 126 | 5 |  | 5 | 0.001575 | 5 |  | -0.57996 | 9.4525e-05 | 4.9789e-08 | 3.9589 | -0.078986 | 0.00013971 | 2.3374e-08 | 2.3364 | 2.3364 | 0.00022408 | 1.5743e-08 | 2.3364
0.0003175 | 5 | 2.3712 |  | 127 | 5 |  | 5 | 0.0015875 | 5 |  | -0.57398 | 9.309e-05 | 5.0021e-08 | 3.9774 | -0.092941 | 0.00013947 | 2.3723e-08 | 2.3712 | 2.3712 | 0.00023001 | 1.6318e-08 | 2.3712
0.00032 | 5 | 2.406 |  | 128 | 5 |  | 5 | 0.0016 | 5 |  | -0.56797 | 9.1671e-05 | 5.0251e-08 | 3.9957 | -0.10669 | 0.00013921 | 2.4071e-08 | 2.406 | 2.406 | 0.00023603 | 1.6908e-08 | 2.406
0.0003225 | 5 | 2.4407 |  | 129 | 5 |  | 5 | 0.0016125 | 5 |  | -0.56193 | 9.0266e-05 | 5.0476e-08 | 4.0136 | -0.12022 | 0.00013891 | 2.4418e-08 | 2.4407 | 2.4407 | 0.00024213 | 1.7513e-08 | 2.4407
0.000325 | 5 | 2.4753 |  | 130 | 5 |  | 5 | 0.001625 | 5 |  | -0.55587 | 8.8876e-05 | 5.0699e-08 | 4.0313 | -0.13353 | 0.00013857 | 2.4764e-08 | 2.4753 | 2.4753 | 0.00024832 | 1.8134e-08 | 2.4753
0.0003275 | 5 | 2.5099 |  | 131 | 5 |  | 5 | 0.0016375 | 5 |  | -0.54979 | 8.7502e-05 | 5.0917e-08 | 4.0487 | -0.14662 | 0.00013821 | 2.511e-08 | 2.5099 | 2.5099 | 0.00025459 | 1.8771e-08 | 2.5099
0.00033 | 5 | 2.5443 |  | 132 | 5 |  | 5 | 0.00165 | 5 |  | -0.5437 | 8.6142e-05 | 5.1133e-08 | 4.0658 | -0.15949 | 0.00013781 | 2.5454e-08 | 2.5443 | 2.5443 | 0.00026095 | 1.9423e-08 | 2.5443
0.0003325 | 5 | 2.5786 |  | 133 | 5 |  | 5 | 0.0016625 | 5 |  | -0.5376 | 8.4798e-05 | 5.1345e-08 | 4.0826 | -0.17212 | 0.00013738 | 2.5798e-08 | 2.5786 | 2.5786 | 0.0002674 | 2.0092e-08 | 2.5786
0.000335 | 5 | 2.6129 |  | 134 | 5 |  | 5 | 0.001675 | 5 |  | -0.5315 | 8.347e-05 | 5.1553e-08 | 4.0992 | -0.18451 | 0.00013692 | 2.614e-08 | 2.6129 | 2.6129 | 0.00027393 | 2.0776e-08 | 2.6129
0.0003375 | 5 | 2.6469 |  | 135 | 5 |  | 5 | 0.0016875 | 5 |  | -0.52539 | 8.2156e-05 | 5.1759e-08 | 4.1156 | -0.19667 | 0.00013642 | 2.6481e-08 | 2.6469 | 2.6469 | 0.00028055 | 2.1478e-08 | 2.6469
0.00034 | 5 | 2.6809 |  | 136 | 5 |  | 5 | 0.0017 | 5 |  | -0.51928 | 8.0858e-05 | 5.1961e-08 | 4.1316 | -0.20859 | 0.0001359 | 2.6821e-08 | 2.6809 | 2.6809 | 0.00028725 | 2.2196e-08 | 2.6809
0.0003425 | 5 | 2.7147 |  | 137 | 5 |  | 5 | 0.0017125 | 5 |  | -0.51317 | 7.9575e-05 | 5.216e-08 | 4.1475 | -0.22026 | 0.00013535 | 2.7159e-08 | 2.7147 | 2.7147 | 0.00029404 | 2.2931e-08 | 2.7147
0.000345 | 5 | 2.7484 |  | 138 | 5 |  | 5 | 0.001725 | 5 |  | -0.50707 | 7.8307e-05 | 5.2356e-08 | 4.163 | -0.23168 | 0.00013477 | 2.7496e-08 | 2.7484 | 2.7484 | 0.00030091 | 2.3683e-08 | 2.7484
0.0003475 | 5 | 2.7819 |  | 139 | 5 |  | 5 | 0.0017375 | 5 |  | -0.50097 | 7.7055e-05 | 5.2548e-08 | 4.1783 | -0.24285 | 0.00013417 | 2.7832e-08 | 2.7819 | 2.7819 | 0.00030786 | 2.4453e-08 | 2.7819
0.00035 | 5 | 2.8153 |  | 140 | 5 |  | 5 | 0.00175 | 5 |  | -0.49489 | 7.5818e-05 | 5.2738e-08 | 4.1934 | -0.25377 | 0.00013353 | 2.8165e-08 | 2.8153 | 2.8153 | 0.0003149 | 2.524e-08 | 2.8153
0.0003525 | 5 | 2.8485 |  | 141 | 5 |  | 5 | 0.0017625 | 5 |  | -0.48883 | 7.4596e-05 | 5.2924e-08 | 4.2082 | -0.26443 | 0.00013287 | 2.8498e-08 | 2.8485 | 2.8485 | 0.00032202 | 2.6045e-08 | 2.8485
0.000355 | 5 | 2.8815 |  | 142 | 5 |  | 5 | 0.001775 | 5 |  | -0.48277 | 7.3389e-05 | 5.3108e-08 | 4.2228 | -0.27484 | 0.00013218 | 2.8828e-08 | 2.8815 | 2.8815 | 0.00032923 | 2.6868e-08 | 2.8815
0.0003575 | 5 | 2.9144 |  | 143 | 5 |  | 5 | 0.0017875 | 5 |  | -0.47674 | 7.2197e-05 | 5.3288e-08 | 4.2372 | -0.285 | 0.00013147 | 2.9157e-08 | 2.9144 | 2.9144 | 0.00033651 | 2.771e-08 | 2.9144
0.00036 | 5 | 2.9471 |  | 144 | 5 |  | 5 | 0.0018 | 5 |  | -0.47073 | 7.102e-05 | 5.3466e-08 | 4.2513 | -0.29489 | 0.00013073 | 2.9484e-08 | 2.9471 | 2.9471 | 0.00034388 | 2.8569e-08 | 2.9471
0.0003625 | 5 | 2.9795 |  | 145 | 5 |  | 5 | 0.0018125 | 5 |  | -0.46474 | 6.9858e-05 | 5.364e-08 | 4.2652 | -0.30452 | 0.00012997 | 2.9808e-08 | 2.9795 | 2.9795 | 0.00035133 | 2.9448e-08 | 2.9795
0.000365 | 5 | 3.0118 |  | 146 | 5 |  | 5 | 0.001825 | 5 |  | -0.45878 | 6.8711e-05 | 5.3812e-08 | 4.2789 | -0.31389 | 0.00012919 | 3.0131e-08 | 3.0118 | 3.0118 | 0.00035886 | 3.0345e-08 | 3.0118
0.0003675 | 5 | 3.0439 |  | 147 | 5 |  | 5 | 0.0018375 | 5 |  | -0.45284 | 6.7579e-05 | 5.3981e-08 | 4.2923 | -0.323 | 0.00012838 | 3.0452e-08 | 3.0439 | 3.0439 | 0.00036647 | 3.1261e-08 | 3.0439
0.00037 | 5 | 3.0758 |  | 148 | 5 |  | 5 | 0.00185 | 5 |  | -0.44693 | 6.6462e-05 | 5.4147e-08 | 4.3055 | -0.33185 | 0.00012755 | 3.0771e-08 | 3.0758 | 3.0758 | 0.00037416 | 3.2196e-08 | 3.0758
0.0003725 | 5 | 3.1074 |  | 149 | 5 |  | 5 | 0.0018625 | 5 |  | -0.44105 | 6.5359e-05 | 5.4311e-08 | 4.3185 | -0.34043 | 0.0001267 | 3.1088e-08 | 3.1074 | 3.1074 | 0.00038193 | 3.3151e-08 | 3.1074
0.000375 | 5 | 3.1389 |  | 150 | 5 |  | 5 | 0.001875 | 5 |  | -0.4352 | 6.4271e-05 | 5.4471e-08 | 4.3313 | -0.34875 | 0.00012583 | 3.1403e-08 | 3.1389 | 3.1389 | 0.00038977 | 3.4126e-08 | 3.1389
0.0003775 | 5 | 3.1701 |  | 151 | 5 |  | 5 | 0.0018875 | 5 |  | -0.42939 | 6.3198e-05 | 5.4629e-08 | 4.3438 | -0.35681 | 0.00012494 | 3.1715e-08 | 3.1701 | 3.1701 | 0.0003977 | 3.512e-08 | 3.1701
0.00038 | 5 | 3.2011 |  | 152 | 5 |  | 5 | 0.0019 | 5 |  | -0.42361 | 6.2139e-05 | 5.4785e-08 | 4.3562 | -0.36461 | 0.00012402 | 3.2025e-08 | 3.2011 | 3.2011 | 0.0004057 | 3.6134e-08 | 3.2011
0.0003825 | 5 | 3.2318 |  | 153 | 5 |  | 5 | 0.0019125 | 5 |  | -0.41787 | 6.1094e-05 | 5.4937e-08 | 4.3683 | -0.37214 | 0.00012309 | 3.2333e-08 | 3.2318 | 3.2318 | 0.00041378 | 3.7168e-08 | 3.2318
0.000385 | 5 | 3.2624 |  | 154 | 5 |  | 5 | 0.001925 | 5 |  | -0.41217 | 6.0063e-05 | 5.5088e-08 | 4.3803 | -0.37941 | 0.00012215 | 3.2638e-08 | 3.2624 | 3.2624 | 0.00042194 | 3.8223e-08 | 3.2624
0.0003875 | 5 | 3.2927 |  | 155 | 5 |  | 5 | 0.0019375 | 5 |  | -0.4065 | 5.9047e-05 | 5.5235e-08 | 4.392 | -0.38642 | 0.00012118 | 3.2941e-08 | 3.2927 | 3.2927 | 0.00043017 | 3.9299e-08 | 3.2927
0.00039 | 5 | 3.3227 |  | 156 | 5 |  | 5 | 0.00195 | 5 |  | -0.40087 | 5.8045e-05 | 5.538e-08 | 4.4035 | -0.39318 | 0.0001202 | 3.3241e-08 | 3.3227 | 3.3227 | 0.00043847 | 4.0395e-08 | 3.3227
0.0003925 | 5 | 3.3525 |  | 157 | 5 |  | 5 | 0.0019625 | 5 |  | -0.39529 | 5.7057e-05 | 5.5523e-08 | 4.4149 | -0.39967 | 0.0001192 | 3.3539e-08 | 3.3525 | 3.3525 | 0.00044686 | 4.1512e-08 | 3.3525
0.000395 | 5 | 3.382 |  | 158 | 5 |  | 5 | 0.001975 | 5 |  | -0.38975 | 5.6082e-05 | 5.5663e-08 | 4.426 | -0.40591 | 0.00011818 | 3.3835e-08 | 3.382 | 3.382 | 0.00045531 | 4.265e-08 | 3.382
0.0003975 | 5 | 3.4113 |  | 159 | 5 |  | 5 | 0.0019875 | 5 |  | -0.38425 | 5.5122e-05 | 5.5801e-08 | 4.437 | -0.41189 | 0.00011715 | 3.4128e-08 | 3.4113 | 3.4113 | 0.00046384 | 4.381e-08 | 3.4113
0.0004 | 5 | 3.4403 |  | 160 | 5 |  | 5 | 0.002 | 5 |  | -0.37879 | 5.4175e-05 | 5.5936e-08 | 4.4478 | -0.41761 | 0.00011611 | 3.4418e-08 | 3.4403 | 3.4403 | 0.00047244 | 4.4991e-08 | 3.4403
0.0004025 | 5 | 3.469 |  | 161 | 5 |  | 5 | 0.0020125 | 5 |  | -0.37338 | 5.3241e-05 | 5.6069e-08 | 4.4583 | -0.42308 | 0.00011505 | 3.4706e-08 | 3.469 | 3.469 | 0.00048111 | 4.6194e-08 | 3.469
0.000405 | 5 | 3.4975 |  | 162 | 5 |  | 5 | 0.002025 | 5 |  | -0.36802 | 5.2321e-05 | 5.62e-08 | 4.4687 | -0.4283 | 0.00011398 | 3.4991e-08 | 3.4975 | 3.4975 | 0.00048986 | 4.7418e-08 | 3.4975
0.0004075 | 5 | 3.5257 |  | 163 | 5 |  | 5 | 0.0020375 | 5 |  | -0.3627 | 5.1415e-05 | 5.6329e-08 | 4.479 | -0.43328 | 0.0001129 | 3.5273e-08 | 3.5257 | 3.5257 | 0.00049867 | 4.8665e-08 | 3.5257
0.00041 | 5 | 3.5537 |  | 164 | 5 |  | 5 | 0.00205 | 5 |  | -0.35743 | 5.0521e-05 | 5.6455e-08 | 4.489 | -0.438 | 0.0001118 | 3.5552e-08 | 3.5537 | 3.5537 | 0.00050755 | 4.9934e-08 | 3.5537
0.0004125 | 5 | 3.5813 |  | 165 | 5 |  | 5 | 0.0020625 | 5 |  | -0.3522 | 4.9641e-05 | 5.6579e-08 | 4.4989 | -0.44248 | 0.0001107 | 3.5829e-08 | 3.5813 | 3.5813 | 0.00051651 | 5.1225e-08 | 3.5813
0.000415 | 5 | 3.6087 |  | 166 | 5 |  | 5 | 0.002075 | 5 |  | -0.34702 | 4.8773e-05 | 5.6701e-08 | 4.5086 | -0.44672 | 0.00010958 | 3.6103e-08 | 3.6087 | 3.6087 | 0.00052553 | 5.2539e-08 | 3.6087
0.0004175 | 5 | 3.6358 |  | 167 | 5 |  | 5 | 0.0020875 | 5 |  | -0.3419 | 4.7918e-05 | 5.6821e-08 | 4.5181 | -0.45071 | 0.00010845 | 3.6374e-08 | 3.6358 | 3.6358 | 0.00053462 | 5.3876e-08 | 3.6358
0.00042 | 5 | 3.6626 |  | 168 | 5 |  | 5 | 0.0021 | 5 |  | -0.33682 | 4.7076e-05 | 5.6939e-08 | 4.5275 | -0.45447 | 0.00010732 | 3.6643e-08 | 3.6626 | 3.6626 | 0.00054378 | 5.5235e-08 | 3.6626
0.0004225 | 5 | 3.6892 |  | 169 | 5 |  | 5 | 0.0021125 | 5 |  | -0.33179 | 4.6247e-05 | 5.7054e-08 | 4.5366 | -0.45799 | 0.00010617 | 3.6908e-08 | 3.6892 | 3.6892 | 0.000553 | 5.6618e-08 | 3.6892
0.000425 | 5 | 3.7154 |  | 170 | 5 |  | 5 | 0.002125 | 5 |  | -0.32681 | 4.543e-05 | 5.7168e-08 | 4.5457 | -0.46128 | 0.00010502 | 3.717e-08 | 3.7154 | 3.7154 | 0.00056229 | 5.8023e-08 | 3.7154
0.0004275 | 5 | 3.7414 |  | 171 | 5 |  | 5 | 0.0021375 | 5 |  | -0.32188 | 4.4625e-05 | 5.7279e-08 | 4.5545 | -0.46434 | 0.00010386 | 3.743e-08 | 3.7414 | 3.7414 | 0.00057164 | 5.9452e-08 | 3.7414
0.00043 | 5 | 3.767 |  | 172 | 5 |  | 5 | 0.00215 | 5 |  | -0.317 | 4.3833e-05 | 5.7389e-08 | 4.5633 | -0.46717 | 0.00010269 | 3.7687e-08 | 3.767 | 3.767 | 0.00058106 | 6.0905e-08 | 3.767
0.0004325 | 5 | 3.7924 |  | 173 | 5 |  | 5 | 0.0021625 | 5 |  | -0.31218 | 4.3052e-05 | 5.7497e-08 | 4.5718 | -0.46978 | 0.00010151 | 3.7941e-08 | 3.7924 | 3.7924 | 0.00059054 | 6.2381e-08 | 3.7924
0.000435 | 5 | 3.8175 |  | 174 | 5 |  | 5 | 0.002175 | 5 |  | -0.3074 | 4.2284e-05 | 5.7602e-08 | 4.5802 | -0.47216 | 0.00010033 | 3.8191e-08 | 3.8175 | 3.8175 | 0.00060008 | 6.3882e-08 | 3.8175
0.0004375 | 5 | 3.8422 |  | 175 | 5 |  | 5 | 0.0021875 | 5 |  | -0.30268 | 4.1527e-05 | 5.7706e-08 | 4.5885 | -0.47433 | 9.9148e-05 | 3.8439e-08 | 3.8422 | 3.8422 | 0.00060969 | 6.5406e-08 | 3.8422
0.00044 | 5 | 3.8667 |  | 176 | 5 |  | 5 | 0.0022 | 5 |  | -0.298 | 4.0782e-05 | 5.7808e-08 | 4.5966 | -0.47628 | 9.7957e-05 | 3.8684e-08 | 3.8667 | 3.8667 | 0.00061936 | 6.6954e-08 | 3.8667
0.0004425 | 5 | 3.8909 |  | 177 | 5 |  | 5 | 0.0022125 | 5 |  | -0.29338 | 4.0048e-05 | 5.7908e-08 | 4.6045 | -0.47802 | 9.6762e-05 | 3.8926e-08 | 3.8909 | 3.8909 | 0.00062908 | 6.8527e-08 | 3.8909
0.000445 | 5 | 3.9148 |  | 178 | 5 |  | 5 | 0.002225 | 5 |  | -0.28881 | 3.9326e-05 | 5.8007e-08 | 4.6124 | -0.47955 | 9.5564e-05 | 3.9165e-08 | 3.9148 | 3.9148 | 0.00063887 | 7.0124e-08 | 3.9148
0.0004475 | 5 | 3.9384 |  | 179 | 5 |  | 5 | 0.0022375 | 5 |  | -0.28429 | 3.8616e-05 | 5.8103e-08 | 4.62 | -0.48087 | 9.4361e-05 | 3.9401e-08 | 3.9384 | 3.9384 | 0.00064872 | 7.1746e-08 | 3.9384
0.00045 | 5 | 3.9616 |  | 180 | 5 |  | 5 | 0.00225 | 5 |  | -0.27982 | 3.7916e-05 | 5.8198e-08 | 4.6276 | -0.48199 | 9.3156e-05 | 3.9634e-08 | 3.9616 | 3.9616 | 0.00065862 | 7.3392e-08 | 3.9616
0.0004525 | 5 | 3.9846 |  | 181 | 5 |  | 5 | 0.0022625 | 5 |  | -0.27541 | 3.7228e-05 | 5.8291e-08 | 4.635 | -0.48291 | 9.1949e-05 | 3.9864e-08 | 3.9846 | 3.9846 | 0.00066858 | 7.5064e-08 | 3.9846
0.000455 | 5 | 4.0073 |  | 182 | 5 |  | 5 | 0.002275 | 5 |  | -0.27104 | 3.655e-05 | 5.8382e-08 | 4.6422 | -0.48364 | 9.074e-05 | 4.0091e-08 | 4.0073 | 4.0073 | 0.0006786 | 7.676e-08 | 4.0073
0.0004575 | 5 | 4.0297 |  | 183 | 5 |  | 5 | 0.0022875 | 5 |  | -0.26673 | 3.5883e-05 | 5.8472e-08 | 4.6494 | -0.48418 | 8.953e-05 | 4.0314e-08 | 4.0297 | 4.0297 | 0.00068867 | 7.8482e-08 | 4.0297
0.00046 | 5 | 4.0517 |  | 184 | 5 |  | 5 | 0.0023 | 5 |  | -0.26247 | 3.5227e-05 | 5.856e-08 | 4.6564 | -0.48452 | 8.8318e-05 | 4.0535e-08 | 4.0517 | 4.0517 | 0.0006988 | 8.0229e-08 | 4.0517
0.0004625 | 5 | 4.0735 |  | 185 | 5 |  | 5 | 0.0023125 | 5 |  | -0.25826 | 3.4581e-05 | 5.8647e-08 | 4.6633 | -0.48468 | 8.7107e-05 | 4.0753e-08 | 4.0735 | 4.0735 | 0.00070899 | 8.2002e-08 | 4.0735
0.000465 | 5 | 4.095 |  | 186 | 5 |  | 5 | 0.002325 | 5 |  | -0.25411 | 3.3946e-05 | 5.8731e-08 | 4.67 | -0.48466 | 8.5895e-05 | 4.0968e-08 | 4.095 | 4.095 | 0.00071922 | 8.38e-08 | 4.095
0.0004675 | 5 | 4.1161 |  | 187 | 5 |  | 5 | 0.0023375 | 5 |  | -0.25 | 3.3321e-05 | 5.8815e-08 | 4.6766 | -0.48446 | 8.4684e-05 | 4.1179e-08 | 4.1161 | 4.1161 | 0.00072951 | 8.5623e-08 | 4.1161
0.00047 | 5 | 4.137 |  | 188 | 5 |  | 5 | 0.00235 | 5 |  | -0.24594 | 3.2706e-05 | 5.8896e-08 | 4.6831 | -0.48409 | 8.3474e-05 | 4.1388e-08 | 4.137 | 4.137 | 0.00073986 | 8.7473e-08 | 4.137
0.0004725 | 5 | 4.1575 |  | 189 | 5 |  | 5 | 0.0023625 | 5 |  | -0.24194 | 3.2101e-05 | 5.8977e-08 | 4.6895 | -0.48355 | 8.2265e-05 | 4.1594e-08 | 4.1575 | 4.1575 | 0.00075025 | 8.9349e-08 | 4.1575
0.000475 | 5 | 4.1778 |  | 190 | 5 |  | 5 | 0.002375 | 5 |  | -0.23799 | 3.1506e-05 | 5.9055e-08 | 4.6958 | -0.48284 | 8.1058e-05 | 4.1796e-08 | 4.1778 | 4.1778 | 0.0007607 | 9.125e-08 | 4.1778
0.0004775 | 5 | 4.1978 |  | 191 | 5 |  | 5 | 0.0023875 | 5 |  | -0.23409 | 3.0921e-05 | 5.9133e-08 | 4.7019 | -0.48196 | 7.9853e-05 | 4.1996e-08 | 4.1978 | 4.1978 | 0.00077119 | 9.3178e-08 | 4.1978
0.00048 | 5 | 4.2174 |  | 192 | 5 |  | 5 | 0.0024 | 5 |  | -0.23023 | 3.0346e-05 | 5.9209e-08 | 4.708 | -0.48093 | 7.865e-05 | 4.2193e-08 | 4.2174 | 4.2174 | 0.00078173 | 9.5133e-08 | 4.2174
0.0004825 | 5 | 4.2368 |  | 193 | 5 |  | 5 | 0.0024125 | 5 |  | -0.22643 | 2.9779e-05 | 5.9283e-08 | 4.7139 | -0.47974 | 7.7451e-05 | 4.2386e-08 | 4.2368 | 4.2368 | 0.00079233 | 9.7114e-08 | 4.2368
0.000485 | 5 | 4.2558 |  | 194 | 5 |  | 5 | 0.002425 | 5 |  | -0.22268 | 2.9223e-05 | 5.9356e-08 | 4.7197 | -0.4784 | 7.6255e-05 | 4.2577e-08 | 4.2558 | 4.2558 | 0.00080296 | 9.9121e-08 | 4.2558
0.0004875 | 5 | 4.2746 |  | 195 | 5 |  | 5 | 0.0024375 | 5 |  | -0.21898 | 2.8675e-05 | 5.9428e-08 | 4.7254 | -0.47691 | 7.5063e-05 | 4.2765e-08 | 4.2746 | 4.2746 | 0.00081365 | 1.0116e-07 | 4.2746
0.00049 | 5 | 4.293 |  | 196 | 5 |  | 5 | 0.00245 | 5 |  | -0.21532 | 2.8137e-05 | 5.9498e-08 | 4.731 | -0.47528 | 7.3874e-05 | 4.2949e-08 | 4.293 | 4.293 | 0.00082438 | 1.0322e-07 | 4.293
0.0004925 | 5 | 4.3112 |  | 197 | 5 |  | 5 | 0.0024625 | 5 |  | -0.21172 | 2.7608e-05 | 5.9567e-08 | 4.7365 | -0.4735 | 7.2691e-05 | 4.3131e-08 | 4.3112 | 4.3112 | 0.00083516 | 1.053e-07 | 4.3112
0.000495 | 5 | 4.3291 |  | 198 | 5 |  | 5 | 0.002475 | 5 |  | -0.20816 | 2.7087e-05 | 5.9635e-08 | 4.7418 | -0.47159 | 7.1512e-05 | 4.331e-08 | 4.3291 | 4.3291 | 0.00084598 | 1.0742e-07 | 4.3291
0.0004975 | 5 | 4.3467 |  | 199 | 5 |  | 5 | 0.0024875 | 5 |  | -0.20466 | 2.6576e-05 | 5.9701e-08 | 4.7471 | -0.46954 | 7.0338e-05 | 4.3486e-08 | 4.3467 | 4.3467 | 0.00085685 | 1.0956e-07 | 4.3467
0.0005 | 5 | 4.3639 |  | 200 | 5 |  | 5 | 0.0025 | 5 |  | -0.2012 | 2.6073e-05 | 5.9767e-08 | 4.7523 | -0.46737 | 6.9169e-05 | 4.3659e-08 | 4.3639 | 4.3639 | 0.00086776 | 1.1173e-07 | 4.3639
0.0005025 | 5 | 4.3809 |  | 201 | 5 |  | 5 | 0.0025125 | 5 |  | -0.19779 | 2.5578e-05 | 5.983e-08 | 4.7574 | -0.46506 | 6.8007e-05 | 4.3829e-08 | 4.3809 | 4.3809 | 0.00087871 | 1.1393e-07 | 4.3809
0.000505 | 5 | 4.3976 |  | 202 | 5 |  | 5 | 0.002525 | 5 |  | -0.19442 | 2.5092e-05 | 5.9893e-08 | 4.7624 | -0.46264 | 6.685e-05 | 4.3996e-08 | 4.3976 | 4.3976 | 0.00088971 | 1.1615e-07 | 4.3976
0.0005075 | 5 | 4.4141 |  | 203 | 5 |  | 5 | 0.0025375 | 5 |  | -0.19111 | 2.4614e-05 | 5.9955e-08 | 4.7673 | -0.4601 | 6.57e-05 | 4.416e-08 | 4.4141 | 4.4141 | 0.00090074 | 1.184e-07 | 4.4141
0.00051 | 5 | 4.4302 |  | 204 | 5 |  | 5 | 0.00255 | 5 |  | -0.18784 | 2.4145e-05 | 6.0015e-08 | 4.7721 | -0.45744 | 6.4556e-05 | 4.4321e-08 | 4.4302 | 4.4302 | 0.00091182 | 1.2068e-07 | 4.4302
0.0005125 | 5 | 4.446 |  | 205 | 5 |  | 5 | 0.0025625 | 5 |  | -0.18461 | 2.3683e-05 | 6.0074e-08 | 4.7768 | -0.45467 | 6.342e-05 | 4.448e-08 | 4.446 | 4.446 | 0.00092293 | 1.2299e-07 | 4.446
0.000515 | 5 | 4.4616 |  | 206 | 5 |  | 5 | 0.002575 | 5 |  | -0.18143 | 2.323e-05 | 6.0132e-08 | 4.7814 | -0.45179 | 6.229e-05 | 4.4636e-08 | 4.4616 | 4.4616 | 0.00093409 | 1.2533e-07 | 4.4616
0.0005175 | 5 | 4.4769 |  | 207 | 5 |  | 5 | 0.0025875 | 5 |  | -0.1783 | 2.2784e-05 | 6.0189e-08 | 4.7859 | -0.44881 | 6.1168e-05 | 4.4789e-08 | 4.4769 | 4.4769 | 0.00094528 | 1.2769e-07 | 4.4769
0.00052 | 5 | 4.4919 |  | 208 | 5 |  | 5 | 0.0026 | 5 |  | -0.17522 | 2.2346e-05 | 6.0245e-08 | 4.7904 | -0.44572 | 6.0054e-05 | 4.4939e-08 | 4.4919 | 4.4919 | 0.00095651 | 1.3008e-07 | 4.4919
0.0005225 | 5 | 4.5066 |  | 209 | 5 |  | 5 | 0.0026125 | 5 |  | -0.17217 | 2.1915e-05 | 6.03e-08 | 4.7947 | -0.44254 | 5.8948e-05 | 4.5086e-08 | 4.5066 | 4.5066 | 0.00096778 | 1.325e-07 | 4.5066
0.000525 | 5 | 4.5211 |  | 210 | 5 |  | 5 | 0.002625 | 5 |  | -0.16918 | 2.1493e-05 | 6.0354e-08 | 4.799 | -0.43927 | 5.7849e-05 | 4.5231e-08 | 4.5211 | 4.5211 | 0.00097908 | 1.3495e-07 | 4.5211
0.0005275 | 5 | 4.5353 |  | 211 | 5 |  | 5 | 0.0026375 | 5 |  | -0.16622 | 2.1077e-05 | 6.0406e-08 | 4.8032 | -0.43591 | 5.676e-05 | 4.5373e-08 | 4.5353 | 4.5353 | 0.00099042 | 1.3742e-07 | 4.5353
0.00053 | 5 | 4.5492 |  | 212 | 5 |  | 5 | 0.00265 | 5 |  | -0.16331 | 2.0669e-05 | 6.0458e-08 | 4.8073 | -0.43245 | 5.5678e-05 | 4.5512e-08 | 4.5492 | 4.5492 | 0.0010018 | 1.3993e-07 | 4.5492
0.0005325 | 5 | 4.5628 |  | 213 | 5 |  | 5 | 0.0026625 | 5 |  | -0.16044 | 2.0268e-05 | 6.0509e-08 | 4.8113 | -0.42892 | 5.4606e-05 | 4.5648e-08 | 4.5628 | 4.5628 | 0.0010132 | 1.4246e-07 | 4.5628
0.000535 | 5 | 4.5762 |  | 214 | 5 |  | 5 | 0.002675 | 5 |  | -0.15762 | 1.9874e-05 | 6.0558e-08 | 4.8153 | -0.42531 | 5.3543e-05 | 4.5782e-08 | 4.5762 | 4.5762 | 0.0010246 | 1.4502e-07 | 4.5762
0.0005375 | 5 | 4.5893 |  | 215 | 5 |  | 5 | 0.0026875 | 5 |  | -0.15484 | 1.9486e-05 | 6.0607e-08 | 4.8192 | -0.42162 | 5.2489e-05 | 4.5913e-08 | 4.5893 | 4.5893 | 0.0010361 | 1.4761e-07 | 4.5893
0.00054 | 5 | 4.6022 |  | 216 | 5 |  | 5 | 0.0027 | 5 |  | -0.1521 | 1.9106e-05 | 6.0655e-08 | 4.823 | -0.41785 | 5.1444e-05 | 4.6042e-08 | 4.6022 | 4.6022 | 0.0010476 | 1.5023e-07 | 4.6022
0.0005425 | 5 | 4.6148 |  | 217 | 5 |  | 5 | 0.0027125 | 5 |  | -0.1494 | 1.8733e-05 | 6.0702e-08 | 4.8267 | -0.41402 | 5.0409e-05 | 4.6168e-08 | 4.6148 | 4.6148 | 0.0010592 | 1.5288e-07 | 4.6148
0.000545 | 5 | 4.6271 |  | 218 | 5 |  | 5 | 0.002725 | 5 |  | -0.14674 | 1.8366e-05 | 6.0748e-08 | 4.8303 | -0.41012 | 4.9384e-05 | 4.6291e-08 | 4.6271 | 4.6271 | 0.0010707 | 1.5556e-07 | 4.6271
0.0005475 | 5 | 4.6392 |  | 219 | 5 |  | 5 | 0.0027375 | 5 |  | -0.14412 | 1.8006e-05 | 6.0793e-08 | 4.8339 | -0.40615 | 4.8369e-05 | 4.6412e-08 | 4.6392 | 4.6392 | 0.0010823 | 1.5826e-07 | 4.6392
0.00055 | 5 | 4.651 |  | 220 | 5 |  | 5 | 0.00275 | 5 |  | -0.14155 | 1.7652e-05 | 6.0837e-08 | 4.8374 | -0.40213 | 4.7363e-05 | 4.6531e-08 | 4.651 | 4.651 | 0.0010939 | 1.61e-07 | 4.651
0.0005525 | 5 | 4.6626 |  | 221 | 5 |  | 5 | 0.0027625 | 5 |  | -0.13901 | 1.7304e-05 | 6.088e-08 | 4.8409 | -0.39804 | 4.6368e-05 | 4.6647e-08 | 4.6626 | 4.6626 | 0.0011056 | 1.6376e-07 | 4.6626
0.000555 | 5 | 4.674 |  | 222 | 5 |  | 5 | 0.002775 | 5 |  | -0.13651 | 1.6963e-05 | 6.0922e-08 | 4.8442 | -0.39391 | 4.5383e-05 | 4.676e-08 | 4.674 | 4.674 | 0.0011173 | 1.6655e-07 | 4.674
0.0005575 | 5 | 4.6851 |  | 223 | 5 |  | 5 | 0.0027875 | 5 |  | -0.13405 | 1.6628e-05 | 6.0964e-08 | 4.8475 | -0.38972 | 4.4409e-05 | 4.6871e-08 | 4.6851 | 4.6851 | 0.001129 | 1.6938e-07 | 4.6851
0.00056 | 5 | 4.6959 |  | 224 | 5 |  | 5 | 0.0028 | 5 |  | -0.13163 | 1.6299e-05 | 6.1005e-08 | 4.8508 | -0.38548 | 4.3445e-05 | 4.698e-08 | 4.6959 | 4.6959 | 0.0011407 | 1.7223e-07 | 4.6959
0.0005625 | 5 | 4.7065 |  | 225 | 5 |  | 5 | 0.0028125 | 5 |  | -0.12925 | 1.5976e-05 | 6.1045e-08 | 4.8539 | -0.3812 | 4.2492e-05 | 4.7086e-08 | 4.7065 | 4.7065 | 0.0011525 | 1.7511e-07 | 4.7065
0.000565 | 5 | 4.7169 |  | 226 | 5 |  | 5 | 0.002825 | 5 |  | -0.1269 | 1.5658e-05 | 6.1084e-08 | 4.8571 | -0.37688 | 4.155e-05 | 4.719e-08 | 4.7169 | 4.7169 | 0.0011643 | 1.7802e-07 | 4.7169
0.0005675 | 5 | 4.7271 |  | 227 | 5 |  | 5 | 0.0028375 | 5 |  | -0.1246 | 1.5347e-05 | 6.1122e-08 | 4.8601 | -0.37252 | 4.0619e-05 | 4.7291e-08 | 4.7271 | 4.7271 | 0.0011761 | 1.8096e-07 | 4.7271
0.00057 | 5 | 4.737 |  | 228 | 5 |  | 5 | 0.00285 | 5 |  | -0.12233 | 1.5041e-05 | 6.116e-08 | 4.8631 | -0.36812 | 3.9699e-05 | 4.7391e-08 | 4.737 | 4.737 | 0.001188 | 1.8393e-07 | 4.737
0.0005725 | 5 | 4.7467 |  | 229 | 5 |  | 5 | 0.0028625 | 5 |  | -0.12009 | 1.4741e-05 | 6.1197e-08 | 4.866 | -0.36369 | 3.8789e-05 | 4.7488e-08 | 4.7467 | 4.7467 | 0.0011998 | 1.8693e-07 | 4.7467
0.000575 | 5 | 4.7561 |  | 230 | 5 |  | 5 | 0.002875 | 5 |  | -0.11789 | 1.4446e-05 | 6.1233e-08 | 4.8689 | -0.35922 | 3.7891e-05 | 4.7582e-08 | 4.7561 | 4.7561 | 0.0012117 | 1.8996e-07 | 4.7561
0.0005775 | 5 | 4.7654 |  | 231 | 5 |  | 5 | 0.0028875 | 5 |  | -0.11573 | 1.4157e-05 | 6.1268e-08 | 4.8717 | -0.35473 | 3.7004e-05 | 4.7675e-08 | 4.7654 | 4.7654 | 0.0012236 | 1.9302e-07 | 4.7654
0.00058 | 5 | 4.7744 |  | 232 | 5 |  | 5 | 0.0029 | 5 |  | -0.1136 | 1.3873e-05 | 6.1303e-08 | 4.8745 | -0.35021 | 3.6129e-05 | 4.7765e-08 | 4.7744 | 4.7744 | 0.0012356 | 1.9611e-07 | 4.7744
0.0005825 | 5 | 4.7832 |  | 233 | 5 |  | 5 | 0.0029125 | 5 |  | -0.1115 | 1.3594e-05 | 6.1337e-08 | 4.8772 | -0.34567 | 3.5265e-05 | 4.7853e-08 | 4.7832 | 4.7832 | 0.0012475 | 1.9923e-07 | 4.7832
0.000585 | 5 | 4.7918 |  | 234 | 5 |  | 5 | 0.002925 | 5 |  | -0.10944 | 1.332e-05 | 6.137e-08 | 4.8798 | -0.34111 | 3.4412e-05 | 4.7939e-08 | 4.7918 | 4.7918 | 0.0012595 | 2.0237e-07 | 4.7918
0.0005875 | 5 | 4.8002 |  | 235 | 5 |  | 5 | 0.0029375 | 5 |  | -0.10742 | 1.3052e-05 | 6.1403e-08 | 4.8824 | -0.33653 | 3.3571e-05 | 4.8023e-08 | 4.8002 | 4.8002 | 0.0012715 | 2.0555e-07 | 4.8002
0.00059 | 5 | 4.8084 |  | 236 | 5 |  | 5 | 0.00295 | 5 |  | -0.10542 | 1.2788e-05 | 6.1435e-08 | 4.885 | -0.33194 | 3.2741e-05 | 4.8105e-08 | 4.8084 | 4.8084 | 0.0012835 | 2.0876e-07 | 4.8084
0.0005925 | 5 | 4.8164 |  | 237 | 5 |  | 5 | 0.0029625 | 5 |  | -0.10346 | 1.253e-05 | 6.1466e-08 | 4.8875 | -0.32733 | 3.1922e-05 | 4.8185e-08 | 4.8164 | 4.8164 | 0.0012956 | 2.12e-07 | 4.8164
0.000595 | 5 | 4.8242 |  | 238 | 5 |  | 5 | 0.002975 | 5 |  | -0.10153 | 1.2276e-05 | 6.1497e-08 | 4.8899 | -0.32271 | 3.1116e-05 | 4.8263e-08 | 4.8242 | 4.8242 | 0.0013076 | 2.1527e-07 | 4.8242
0.0005975 | 5 | 4.8317 |  | 239 | 5 |  | 5 | 0.0029875 | 5 |  | -0.099636 | 1.2027e-05 | 6.1527e-08 | 4.8923 | -0.31808 | 3.032e-05 | 4.8339e-08 | 4.8317 | 4.8317 | 0.0013197 | 2.1857e-07 | 4.8317
0.0006 | 5 | 4.8391 |  | 240 | 5 |  | 5 | 0.003 | 5 |  | -0.097771 | 1.1782e-05 | 6.1556e-08 | 4.8946 | -0.31344 | 2.9537e-05 | 4.8412e-08 | 4.8391 | 4.8391 | 0.0013318 | 2.219e-07 | 4.8391
0.0006025 | 5 | 4.8463 |  | 241 | 5 |  | 5 | 0.0030125 | 5 |  | -0.095937 | 1.1542e-05 | 6.1585e-08 | 4.8969 | -0.3088 | 2.8765e-05 | 4.8484e-08 | 4.8463 | 4.8463 | 0.0013439 | 2.2526e-07 | 4.8463
0.000605 | 5 | 4.8533 |  | 242 | 5 |  | 5 | 0.003025 | 5 |  | -0.094133 | 1.1307e-05 | 6.1613e-08 | 4.8992 | -0.30416 | 2.8004e-05 | 4.8554e-08 | 4.8533 | 4.8533 | 0.0013561 | 2.2865e-07 | 4.8533
0.0006075 | 5 | 4.8601 |  | 243 | 5 |  | 5 | 0.0030375 | 5 |  | -0.09236 | 1.1076e-05 | 6.1641e-08 | 4.9014 | -0.29952 | 2.7256e-05 | 4.8622e-08 | 4.8601 | 4.8601 | 0.0013682 | 2.3207e-07 | 4.8601
0.00061 | 5 | 4.8667 |  | 244 | 5 |  | 5 | 0.00305 | 5 |  | -0.090617 | 1.085e-05 | 6.1668e-08 | 4.9035 | -0.29488 | 2.6518e-05 | 4.8689e-08 | 4.8667 | 4.8667 | 0.0013804 | 2.3552e-07 | 4.8667
0.0006125 | 5 | 4.8732 |  | 245 | 5 |  | 5 | 0.0030625 | 5 |  | -0.088903 | 1.0627e-05 | 6.1695e-08 | 4.9056 | -0.29024 | 2.5793e-05 | 4.8753e-08 | 4.8732 | 4.8732 | 0.0013926 | 2.39e-07 | 4.8732
0.000615 | 5 | 4.8795 |  | 246 | 5 |  | 5 | 0.003075 | 5 |  | -0.087218 | 1.0409e-05 | 6.1721e-08 | 4.9077 | -0.28561 | 2.5079e-05 | 4.8816e-08 | 4.8795 | 4.8795 | 0.0014048 | 2.4251e-07 | 4.8795
0.0006175 | 5 | 4.8855 |  | 247 | 5 |  | 5 | 0.0030875 | 5 |  | -0.085562 | 1.0195e-05 | 6.1746e-08 | 4.9097 | -0.28099 | 2.4376e-05 | 4.8877e-08 | 4.8855 | 4.8855 | 0.001417 | 2.4606e-07 | 4.8855
0.00062 | 5 | 4.8915 |  | 248 | 5 |  | 5 | 0.0031 | 5 |  | -0.083934 | 9.9856e-06 | 6.1771e-08 | 4.9117 | -0.27638 | 2.3685e-05 | 4.8936e-08 | 4.8915 | 4.8915 | 0.0014292 | 2.4963e-07 | 4.8915
0.0006225 | 5 | 4.8972 |  | 249 | 5 |  | 5 | 0.0031125 | 5 |  | -0.082333 | 9.7798e-06 | 6.1796e-08 | 4.9137 | -0.27178 | 2.3006e-05 | 4.8994e-08 | 4.8972 | 4.8972 | 0.0014414 | 2.5323e-07 | 4.8972
0.000625 | 5 | 4.9028 |  | 250 | 5 |  | 5 | 0.003125 | 5 |  | -0.080761 | 9.5779e-06 | 6.182e-08 | 4.9156 | -0.26719 | 2.2338e-05 | 4.9049e-08 | 4.9028 | 4.9028 | 0.0014537 | 2.5687e-07 | 4.9028
0.0006275 | 5 | 4.9082 |  | 251 | 5 |  | 5 | 0.0031375 | 5 |  | -0.079215 | 9.3798e-06 | 6.1843e-08 | 4.9174 | -0.26262 | 2.1681e-05 | 4.9104e-08 | 4.9082 | 4.9082 | 0.001466 | 2.6053e-07 | 4.9082
0.00063 | 5 | 4.9135 |  | 252 | 5 |  | 5 | 0.00315 | 5 |  | -0.077696 | 9.1856e-06 | 6.1866e-08 | 4.9193 | -0.25806 | 2.1036e-05 | 4.9156e-08 | 4.9135 | 4.9135 | 0.0014782 | 2.6423e-07 | 4.9135
0.0006325 | 5 | 4.9186 |  | 253 | 5 |  | 5 | 0.0031625 | 5 |  | -0.076203 | 8.9951e-06 | 6.1889e-08 | 4.921 | -0.25352 | 2.0403e-05 | 4.9207e-08 | 4.9186 | 4.9186 | 0.0014905 | 2.6795e-07 | 4.9186
0.000635 | 5 | 4.9235 |  | 254 | 5 |  | 5 | 0.003175 | 5 |  | -0.074736 | 8.8082e-06 | 6.1911e-08 | 4.9228 | -0.249 | 1.978e-05 | 4.9257e-08 | 4.9235 | 4.9235 | 0.0015029 | 2.7171e-07 | 4.9235
0.0006375 | 5 | 4.9283 |  | 255 | 5 |  | 5 | 0.0031875 | 5 |  | -0.073295 | 8.625e-06 | 6.1932e-08 | 4.9245 | -0.2445 | 1.9169e-05 | 4.9305e-08 | 4.9283 | 4.9283 | 0.0015152 | 2.755e-07 | 4.9283
0.00064 | 5 | 4.9329 |  | 256 | 5 |  | 5 | 0.0032 | 5 |  | -0.071879 | 8.4453e-06 | 6.1953e-08 | 4.9262 | -0.24003 | 1.8569e-05 | 4.9351e-08 | 4.9329 | 4.9329 | 0.0015275 | 2.7932e-07 | 4.9329
0.0006425 | 5 | 4.9374 |  | 257 | 5 |  | 5 | 0.0032125 | 5 |  | -0.070487 | 8.2691e-06 | 6.1974e-08 | 4.9278 | -0.23558 | 1.798e-05 | 4.9396e-08 | 4.9374 | 4.9374 | 0.0015398 | 2.8317e-07 | 4.9374
0.000645 | 5 | 4.9418 |  | 258 | 5 |  | 5 | 0.003225 | 5 |  | -0.06912 | 8.0963e-06 | 6.1994e-08 | 4.9294 | -0.23115 | 1.7402e-05 | 4.944e-08 | 4.9418 | 4.9418 | 0.0015522 | 2.8705e-07 | 4.9418
0.0006475 | 5 | 4.946 |  | 259 | 5 |  | 5 | 0.0032375 | 5 |  | -0.067777 | 7.9268e-06 | 6.2014e-08 | 4.931 | -0.22675 | 1.6835e-05 | 4.9482e-08 | 4.946 | 4.946 | 0.0015646 | 2.9096e-07 | 4.946
0.00065 | 5 | 4.9501 |  | 260 | 5 |  | 5 | 0.00325 | 5 |  | -0.066458 | 7.7607e-06 | 6.2033e-08 | 4.9326 | -0.22238 | 1.6279e-05 | 4.9522e-08 | 4.9501 | 4.9501 | 0.0015769 | 2.949e-07 | 4.9501
0.0006525 | 5 | 4.954 |  | 261 | 5 |  | 5 | 0.0032625 | 5 |  | -0.065162 | 7.5978e-06 | 6.2052e-08 | 4.9341 | -0.21803 | 1.5734e-05 | 4.9562e-08 | 4.954 | 4.954 | 0.0015893 | 2.9888e-07 | 4.954
0.000655 | 5 | 4.9578 |  | 262 | 5 |  | 5 | 0.003275 | 5 |  | -0.063889 | 7.4381e-06 | 6.2071e-08 | 4.9356 | -0.21372 | 1.52e-05 | 4.96e-08 | 4.9578 | 4.9578 | 0.0016017 | 3.0288e-07 | 4.9578
0.0006575 | 5 | 4.9615 |  | 263 | 5 |  | 5 | 0.0032875 | 5 |  | -0.062638 | 7.2815e-06 | 6.2089e-08 | 4.937 | -0.20944 | 1.4676e-05 | 4.9636e-08 | 4.9615 | 4.9615 | 0.0016141 | 3.0691e-07 | 4.9615
0.00066 | 5 | 4.965 |  | 264 | 5 |  | 5 | 0.0033 | 5 |  | -0.06141 | 7.1279e-06 | 6.2107e-08 | 4.9384 | -0.20519 | 1.4163e-05 | 4.9672e-08 | 4.965 | 4.965 | 0.0016265 | 3.1098e-07 | 4.965
0.0006625 | 5 | 4.9684 |  | 265 | 5 |  | 5 | 0.0033125 | 5 |  | -0.060204 | 6.9774e-06 | 6.2124e-08 | 4.9398 | -0.20098 | 1.3661e-05 | 4.9706e-08 | 4.9684 | 4.9684 | 0.001639 | 3.1508e-07 | 4.9684
0.000665 | 5 | 4.9717 |  | 266 | 5 |  | 5 | 0.003325 | 5 |  | -0.05902 | 6.8299e-06 | 6.2142e-08 | 4.9412 | -0.1968 | 1.3169e-05 | 4.9739e-08 | 4.9717 | 4.9717 | 0.0016514 | 3.1921e-07 | 4.9717
0.0006675 | 5 | 4.9749 |  | 267 | 5 |  | 5 | 0.0033375 | 5 |  | -0.057856 | 6.6852e-06 | 6.2158e-08 | 4.9425 | -0.19265 | 1.2687e-05 | 4.9771e-08 | 4.9749 | 4.9749 | 0.0016638 | 3.2337e-07 | 4.9749
0.00067 | 5 | 4.9779 |  | 268 | 5 |  | 5 | 0.00335 | 5 |  | -0.056714 | 6.5435e-06 | 6.2175e-08 | 4.9438 | -0.18854 | 1.2216e-05 | 4.9801e-08 | 4.9779 | 4.9779 | 0.0016763 | 3.2756e-07 | 4.9779
0.0006725 | 5 | 4.9809 |  | 269 | 5 |  | 5 | 0.0033625 | 5 |  | -0.055592 | 6.4045e-06 | 6.2191e-08 | 4.9451 | -0.18447 | 1.1754e-05 | 4.983e-08 | 4.9809 | 4.9809 | 0.0016887 | 3.3178e-07 | 4.9809
0.000675 | 5 | 4.9837 |  | 270 | 5 |  | 5 | 0.003375 | 5 |  | -0.054491 | 6.2683e-06 | 6.2206e-08 | 4.9463 | -0.18044 | 1.1303e-05 | 4.9859e-08 | 4.9837 | 4.9837 | 0.0017012 | 3.3603e-07 | 4.9837
0.0006775 | 5 | 4.9864 |  | 271 | 5 |  | 5 | 0.0033875 | 5 |  | -0.053409 | 6.1347e-06 | 6.2222e-08 | 4.9475 | -0.17645 | 1.0862e-05 | 4.9886e-08 | 4.9864 | 4.9864 | 0.0017136 | 3.4032e-07 | 4.9864
0.00068 | 5 | 4.989 |  | 272 | 5 |  | 5 | 0.0034 | 5 |  | -0.052347 | 6.0039e-06 | 6.2237e-08 | 4.9487 | -0.17249 | 1.0431e-05 | 4.9912e-08 | 4.989 | 4.989 | 0.0017261 | 3.4463e-07 | 4.989
0.0006825 | 5 | 4.9915 |  | 273 | 5 |  | 5 | 0.0034125 | 5 |  | -0.051305 | 5.8756e-06 | 6.2251e-08 | 4.9499 | -0.16858 | 1.001e-05 | 4.9937e-08 | 4.9915 | 4.9915 | 0.0017386 | 3.4898e-07 | 4.9915
0.000685 | 5 | 4.9939 |  | 274 | 5 |  | 5 | 0.003425 | 5 |  | -0.050281 | 5.7499e-06 | 6.2266e-08 | 4.951 | -0.16471 | 9.5978e-06 | 4.9961e-08 | 4.9939 | 4.9939 | 0.0017511 | 3.5336e-07 | 4.9939
0.0006875 | 5 | 4.9962 |  | 275 | 5 |  | 5 | 0.0034375 | 5 |  | -0.049277 | 5.6267e-06 | 6.228e-08 | 4.9522 | -0.16087 | 9.1956e-06 | 4.9984e-08 | 4.9962 | 4.9962 | 0.0017636 | 3.5776e-07 | 4.9962
0.00069 | 5 | 4.9984 |  | 276 | 5 |  | 5 | 0.00345 | 5 |  | -0.04829 | 5.506e-06 | 6.2294e-08 | 4.9532 | -0.15709 | 8.8029e-06 | 5.0006e-08 | 4.9984 | 4.9984 | 0.0017761 | 3.622e-07 | 4.9984
0.0006925 | 5 | 5.0005 |  | 277 | 5 |  | 5 | 0.0034625 | 5 |  | -0.047322 | 5.3877e-06 | 6.2307e-08 | 4.9543 | -0.15334 | 8.4196e-06 | 5.0027e-08 | 5.0005 | 5.0005 | 0.0017886 | 3.6668e-07 | 5.0005
0.000695 | 5 | 5.0025 |  | 278 | 5 |  | 5 | 0.003475 | 5 |  | -0.046372 | 5.2717e-06 | 6.232e-08 | 4.9554 | -0.14964 | 8.0455e-06 | 5.0047e-08 | 5.0025 | 5.0025 | 0.0018011 | 3.7118e-07 | 5.0025
0.0006975 | 5 | 5.0044 |  | 279 | 5 |  | 5 | 0.0034875 | 5 |  | -0.045439 | 5.1581e-06 | 6.2333e-08 | 4.9564 | -0.14598 | 7.6805e-06 | 5.0066e-08 | 5.0044 | 5.0044 | 0.0018136 | 3.7571e-07 | 5.0044
0.0007 | 5 | 5.0063 |  | 280 | 5 |  | 5 | 0.0035 | 5 |  | -0.044523 | 5.0468e-06 | 6.2346e-08 | 4.9574 | -0.14237 | 7.3246e-06 | 5.0085e-08 | 5.0063 | 5.0063 | 0.0018261 | 3.8028e-07 | 5.0063
0.0007025 | 5 | 5.008 |  | 281 | 5 |  | 5 | 0.0035125 | 5 |  | -0.043625 | 4.9378e-06 | 6.2358e-08 | 4.9584 | -0.1388 | 6.9776e-06 | 5.0102e-08 | 5.008 | 5.008 | 0.0018386 | 3.8487e-07 | 5.008
0.000705 | 5 | 5.0097 |  | 282 | 5 |  | 5 | 0.003525 | 5 |  | -0.042743 | 4.8309e-06 | 6.237e-08 | 4.9593 | -0.13527 | 6.6394e-06 | 5.0119e-08 | 5.0097 | 5.0097 | 0.0018511 | 3.895e-07 | 5.0097
0.0007075 | 5 | 5.0112 |  | 283 | 5 |  | 5 | 0.0035375 | 5 |  | -0.041878 | 4.7262e-06 | 6.2382e-08 | 4.9603 | -0.1318 | 6.3099e-06 | 5.0134e-08 | 5.0112 | 5.0112 | 0.0018637 | 3.9416e-07 | 5.0112
0.00071 | 5 | 5.0127 |  | 284 | 5 |  | 5 | 0.00355 | 5 |  | -0.041028 | 4.6237e-06 | 6.2394e-08 | 4.9612 | -0.12836 | 5.989e-06 | 5.0149e-08 | 5.0127 | 5.0127 | 0.0018762 | 3.9885e-07 | 5.0127
0.0007125 | 5 | 5.0142 |  | 285 | 5 |  | 5 | 0.0035625 | 5 |  | -0.040195 | 4.5232e-06 | 6.2405e-08 | 4.9621 | -0.12498 | 5.6766e-06 | 5.0164e-08 | 5.0142 | 5.0142 | 0.0018887 | 4.0357e-07 | 5.0142
0.000715 | 5 | 5.0155 |  | 286 | 5 |  | 5 | 0.003575 | 5 |  | -0.039377 | 4.4247e-06 | 6.2416e-08 | 4.963 | -0.12164 | 5.3725e-06 | 5.0177e-08 | 5.0155 | 5.0155 | 0.0019013 | 4.0833e-07 | 5.0155
0.0007175 | 5 | 5.0168 |  | 287 | 5 |  | 5 | 0.0035875 | 5 |  | -0.038575 | 4.3283e-06 | 6.2427e-08 | 4.9638 | -0.11835 | 5.0766e-06 | 5.019e-08 | 5.0168 | 5.0168 | 0.0019138 | 4.1311e-07 | 5.0168
0.00072 | 5 | 5.018 |  | 288 | 5 |  | 5 | 0.0036 | 5 |  | -0.037787 | 4.2338e-06 | 6.2437e-08 | 4.9647 | -0.1151 | 4.7888e-06 | 5.0202e-08 | 5.018 | 5.018 | 0.0019264 | 4.1793e-07 | 5.018
0.0007225 | 5 | 5.0191 |  | 289 | 5 |  | 5 | 0.0036125 | 5 |  | -0.037015 | 4.1413e-06 | 6.2448e-08 | 4.9655 | -0.1119 | 4.5091e-06 | 5.0213e-08 | 5.0191 | 5.0191 | 0.0019389 | 4.2278e-07 | 5.0191
0.000725 | 5 | 5.0202 |  | 290 | 5 |  | 5 | 0.003625 | 5 |  | -0.036257 | 4.0506e-06 | 6.2458e-08 | 4.9663 | -0.10875 | 4.2372e-06 | 5.0224e-08 | 5.0202 | 5.0202 | 0.0019515 | 4.2765e-07 | 5.0202
0.0007275 | 5 | 5.0211 |  | 291 | 5 |  | 5 | 0.0036375 | 5 |  | -0.035514 | 3.9619e-06 | 6.2468e-08 | 4.9671 | -0.10565 | 3.9731e-06 | 5.0233e-08 | 5.0211 | 5.0211 | 0.001964 | 4.3256e-07 | 5.0211
0.00073 | 5 | 5.0221 |  | 292 | 5 |  | 5 | 0.00365 | 5 |  | -0.034784 | 3.8749e-06 | 6.2477e-08 | 4.9679 | -0.10259 | 3.7166e-06 | 5.0243e-08 | 5.0221 | 5.0221 | 0.0019766 | 4.3751e-07 | 5.0221
0.0007325 | 5 | 5.0229 |  | 293 | 5 |  | 5 | 0.0036625 | 5 |  | -0.034069 | 3.7897e-06 | 6.2487e-08 | 4.9686 | -0.099586 | 3.4676e-06 | 5.0251e-08 | 5.0229 | 5.0229 | 0.0019891 | 4.4248e-07 | 5.0229
0.000735 | 5 | 5.0237 |  | 294 | 5 |  | 5 | 0.003675 | 5 |  | -0.033367 | 3.7063e-06 | 6.2496e-08 | 4.9694 | -0.096626 | 3.2261e-06 | 5.026e-08 | 5.0237 | 5.0237 | 0.0020017 | 4.4748e-07 | 5.0237
0.0007375 | 5 | 5.0245 |  | 295 | 5 |  | 5 | 0.0036875 | 5 |  | -0.032678 | 3.6246e-06 | 6.2505e-08 | 4.9701 | -0.093713 | 2.9918e-06 | 5.0267e-08 | 5.0245 | 5.0245 | 0.0020143 | 4.5252e-07 | 5.0245
0.00074 | 5 | 5.0252 |  | 296 | 5 |  | 5 | 0.0037 | 5 |  | -0.032003 | 3.5446e-06 | 6.2514e-08 | 4.9708 | -0.090848 | 2.7647e-06 | 5.0274e-08 | 5.0252 | 5.0252 | 0.0020268 | 4.5759e-07 | 5.0252
0.0007425 | 5 | 5.0258 |  | 297 | 5 |  | 5 | 0.0037125 | 5 |  | -0.031341 | 3.4662e-06 | 6.2523e-08 | 4.9715 | -0.088031 | 2.5446e-06 | 5.028e-08 | 5.0258 | 5.0258 | 0.0020394 | 4.6268e-07 | 5.0258
0.000745 | 5 | 5.0264 |  | 298 | 5 |  | 5 | 0.003725 | 5 |  | -0.030691 | 3.3895e-06 | 6.2531e-08 | 4.9721 | -0.085261 | 2.3314e-06 | 5.0286e-08 | 5.0264 | 5.0264 | 0.0020519 | 4.6781e-07 | 5.0264
0.0007475 | 5 | 5.0269 |  | 299 | 5 |  | 5 | 0.0037375 | 5 |  | -0.030054 | 3.3144e-06 | 6.2539e-08 | 4.9728 | -0.08254 | 2.1251e-06 | 5.0291e-08 | 5.0269 | 5.0269 | 0.0020645 | 4.7297e-07 | 5.0269
0.00075 | 5 | 5.0274 |  | 300 | 5 |  | 5 | 0.00375 | 5 |  | -0.029429 | 3.2408e-06 | 6.2548e-08 | 4.9734 | -0.079865 | 1.9254e-06 | 5.0296e-08 | 5.0274 | 5.0274 | 0.0020771 | 4.7817e-07 | 5.0274
0.0007525 | 5 | 5.0278 |  | 301 | 5 |  | 5 | 0.0037625 | 5 |  | -0.028816 | 3.1688e-06 | 6.2555e-08 | 4.9741 | -0.077238 | 1.7323e-06 | 5.0301e-08 | 5.0278 | 5.0278 | 0.0020897 | 4.8339e-07 | 5.0278
0.000755 | 5 | 5.0282 |  | 302 | 5 |  | 5 | 0.003775 | 5 |  | -0.028215 | 3.0982e-06 | 6.2563e-08 | 4.9747 | -0.074658 | 1.5457e-06 | 5.0304e-08 | 5.0282 | 5.0282 | 0.0021022 | 4.8865e-07 | 5.0282
0.0007575 | 5 | 5.0286 |  | 303 | 5 |  | 5 | 0.0037875 | 5 |  | -0.027626 | 3.0292e-06 | 6.2571e-08 | 4.9753 | -0.072126 | 1.3654e-06 | 5.0308e-08 | 5.0286 | 5.0286 | 0.0021148 | 4.9393e-07 | 5.0286
0.00076 | 5 | 5.0289 |  | 304 | 5 |  | 5 | 0.0038 | 5 |  | -0.027048 | 2.9616e-06 | 6.2578e-08 | 4.9759 | -0.06964 | 1.1913e-06 | 5.0311e-08 | 5.0289 | 5.0289 | 0.0021274 | 4.9925e-07 | 5.0289
0.0007625 | 5 | 5.0291 |  | 305 | 5 |  | 5 | 0.0038125 | 5 |  | -0.026481 | 2.8953e-06 | 6.2585e-08 | 4.9765 | -0.067202 | 1.0232e-06 | 5.0313e-08 | 5.0291 | 5.0291 | 0.0021399 | 5.046e-07 | 5.0291
0.000765 | 5 | 5.0293 |  | 306 | 5 |  | 5 | 0.003825 | 5 |  | -0.025926 | 2.8305e-06 | 6.2593e-08 | 4.977 | -0.064809 | 8.6123e-07 | 5.0316e-08 | 5.0293 | 5.0293 | 0.0021525 | 5.0998e-07 | 5.0293
0.0007675 | 5 | 5.0295 |  | 307 | 5 |  | 5 | 0.0038375 | 5 |  | -0.025381 | 2.7671e-06 | 6.2599e-08 | 4.9776 | -0.062463 | 7.0507e-07 | 5.0317e-08 | 5.0295 | 5.0295 | 0.0021651 | 5.154e-07 | 5.0295
0.00077 | 5 | 5.0297 |  | 308 | 5 |  | 5 | 0.00385 | 5 |  | -0.024847 | 2.705e-06 | 6.2606e-08 | 4.9781 | -0.060164 | 5.5466e-07 | 5.0319e-08 | 5.0297 | 5.0297 | 0.0021777 | 5.2084e-07 | 5.0297
0.0007725 | 5 | 5.0298 |  | 309 | 5 |  | 5 | 0.0038625 | 5 |  | -0.024323 | 2.6442e-06 | 6.2613e-08 | 4.9786 | -0.05791 | 4.0988e-07 | 5.032e-08 | 5.0298 | 5.0298 | 0.0021902 | 5.2632e-07 | 5.0298
0.000775 | 5 | 5.0298 |  | 310 | 5 |  | 5 | 0.003875 | 5 |  | -0.02381 | 2.5846e-06 | 6.2619e-08 | 4.9791 | -0.055702 | 2.7063e-07 | 5.032e-08 | 5.0298 | 5.0298 | 0.0022028 | 5.3182e-07 | 5.0298
0.0007775 | 5 | 5.0299 |  | 311 | 5 |  | 5 | 0.0038875 | 5 |  | -0.023307 | 2.5264e-06 | 6.2626e-08 | 4.9796 | -0.053539 | 1.3678e-07 | 5.0321e-08 | 5.0299 | 5.0299 | 0.0022154 | 5.3736e-07 | 5.0299
0.00078 | 5 | 5.0299 |  | 312 | 5 |  | 5 | 0.0039 | 5 |  | -0.022813 | 2.4693e-06 | 6.2632e-08 | 4.9801 | -0.051421 | 8.2309e-09 | 5.0321e-08 | 5.0299 | 5.0299 | 0.002228 | 5.4293e-07 | 5.0299
0.0007825 | 5 | 5.0298 |  | 313 | 5 |  | 5 | 0.0039125 | 5 |  | -0.02233 | 2.4135e-06 | 6.2638e-08 | 4.9806 | -0.049347 | -1.1514e-07 | 5.032e-08 | 5.0298 | 5.0298 | 0.0022405 | 5.4853e-07 | 5.0298
0.000785 | 5 | 5.0298 |  | 314 | 5 |  | 5 | 0.003925 | 5 |  | -0.021856 | 2.3589e-06 | 6.2644e-08 | 4.9811 | -0.047318 | -2.3343e-07 | 5.032e-08 | 5.0298 | 5.0298 | 0.0022531 | 5.5417e-07 | 5.0298
0.0007875 | 5 | 5.0297 |  | 315 | 5 |  | 5 | 0.0039375 | 5 |  | -0.021391 | 2.3054e-06 | 6.2649e-08 | 4.9815 | -0.045333 | -3.4677e-07 | 5.0319e-08 | 5.0297 | 5.0297 | 0.0022657 | 5.5983e-07 | 5.0297
0.00079 | 5 | 5.0296 |  | 316 | 5 |  | 5 | 0.00395 | 5 |  | -0.020936 | 2.253e-06 | 6.2655e-08 | 4.982 | -0.043392 | -4.5525e-07 | 5.0318e-08 | 5.0296 | 5.0296 | 0.0022783 | 5.6553e-07 | 5.0296
0.0007925 | 5 | 5.0294 |  | 317 | 5 |  | 5 | 0.0039625 | 5 |  | -0.020489 | 2.2018e-06 | 6.2661e-08 | 4.9824 | -0.041494 | -5.5898e-07 | 5.0316e-08 | 5.0294 | 5.0294 | 0.0022908 | 5.7125e-07 | 5.0294
0.000795 | 5 | 5.0293 |  | 318 | 5 |  | 5 | 0.003975 | 5 |  | -0.020052 | 2.1517e-06 | 6.2666e-08 | 4.9829 | -0.039639 | -6.5808e-07 | 5.0315e-08 | 5.0293 | 5.0293 | 0.0023034 | 5.7701e-07 | 5.0293
0.0007975 | 5 | 5.0291 |  | 319 | 5 |  | 5 | 0.0039875 | 5 |  | -0.019623 | 2.1026e-06 | 6.2671e-08 | 4.9833 | -0.037827 | -7.5265e-07 | 5.0313e-08 | 5.0291 | 5.0291 | 0.002316 | 5.828e-07 | 5.0291
0.0008 | 5 | 5.0289 |  | 320 | 5 |  | 5 | 0.004 | 5 |  | -0.019203 | 2.0546e-06 | 6.2676e-08 | 4.9837 | -0.036057 | -8.4279e-07 | 5.0311e-08 | 5.0289 | 5.0289 | 0.0023285 | 5.8862e-07 | 5.0289
0.0008025 | 5 | 5.0286 |  | 321 | 5 |  | 5 | 0.0040125 | 5 |  | -0.018791 | 2.0077e-06 | 6.2681e-08 | 4.9841 | -0.034328 | -9.2861e-07 | 5.0309e-08 | 5.0286 | 5.0286 | 0.0023411 | 5.9448e-07 | 5.0286
0.000805 | 5 | 5.0284 |  | 322 | 5 |  | 5 | 0.004025 | 5 |  | -0.018387 | 1.9617e-06 | 6.2686e-08 | 4.9845 | -0.032641 | -1.0102e-06 | 5.0306e-08 | 5.0284 | 5.0284 | 0.0023537 | 6.0036e-07 | 5.0284
0.0008075 | 5 | 5.0281 |  | 323 | 5 |  | 5 | 0.0040375 | 5 |  | -0.017992 | 1.9167e-06 | 6.2691e-08 | 4.9849 | -0.030995 | -1.0877e-06 | 5.0303e-08 | 5.0281 | 5.0281 | 0.0023663 | 6.0627e-07 | 5.0281
0.00081 | 5 | 5.0278 |  | 324 | 5 |  | 5 | 0.00405 | 5 |  | -0.017605 | 1.8727e-06 | 6.2696e-08 | 4.9852 | -0.029389 | -1.1612e-06 | 5.03e-08 | 5.0278 | 5.0278 | 0.0023788 | 6.1222e-07 | 5.0278
0.0008125 | 5 | 5.0275 |  | 325 | 5 |  | 5 | 0.0040625 | 5 |  | -0.017225 | 1.8296e-06 | 6.27e-08 | 4.9856 | -0.027823 | -1.2307e-06 | 5.0297e-08 | 5.0275 | 5.0275 | 0.0023914 | 6.182e-07 | 5.0275
0.000815 | 5 | 5.0272 |  | 326 | 5 |  | 5 | 0.004075 | 5 |  | -0.016853 | 1.7875e-06 | 6.2705e-08 | 4.9859 | -0.026297 | -1.2965e-06 | 5.0294e-08 | 5.0272 | 5.0272 | 0.002404 | 6.2421e-07 | 5.0272
0.0008175 | 5 | 5.0269 |  | 327 | 5 |  | 5 | 0.0040875 | 5 |  | -0.016488 | 1.7463e-06 | 6.2709e-08 | 4.9863 | -0.02481 | -1.3585e-06 | 5.0291e-08 | 5.0269 | 5.0269 | 0.0024165 | 6.3025e-07 | 5.0269
0.00082 | 5 | 5.0265 |  | 328 | 5 |  | 5 | 0.0041 | 5 |  | -0.016131 | 1.7059e-06 | 6.2713e-08 | 4.9866 | -0.023361 | -1.4169e-06 | 5.0287e-08 | 5.0265 | 5.0265 | 0.0024291 | 6.3632e-07 | 5.0265
0.0008225 | 5 | 5.0261 |  | 329 | 5 |  | 5 | 0.0041125 | 5 |  | -0.015781 | 1.6665e-06 | 6.2718e-08 | 4.987 | -0.021951 | -1.4718e-06 | 5.0283e-08 | 5.0261 | 5.0261 | 0.0024417 | 6.4243e-07 | 5.0261
0.000825 | 5 | 5.0258 |  | 330 | 5 |  | 5 | 0.004125 | 5 |  | -0.015438 | 1.6279e-06 | 6.2722e-08 | 4.9873 | -0.020578 | -1.5232e-06 | 5.028e-08 | 5.0258 | 5.0258 | 0.0024542 | 6.4856e-07 | 5.0258
0.0008275 | 5 | 5.0254 |  | 331 | 5 |  | 5 | 0.0041375 | 5 |  | -0.015103 | 1.5901e-06 | 6.2726e-08 | 4.9876 | -0.019243 | -1.5713e-06 | 5.0276e-08 | 5.0254 | 5.0254 | 0.0024668 | 6.5473e-07 | 5.0254
0.00083 | 5 | 5.025 |  | 332 | 5 |  | 5 | 0.00415 | 5 |  | -0.014774 | 1.5532e-06 | 6.273e-08 | 4.9879 | -0.017945 | -1.6162e-06 | 5.0272e-08 | 5.025 | 5.025 | 0.0024794 | 6.6093e-07 | 5.025
0.0008325 | 5 | 5.0245 |  | 333 | 5 |  | 5 | 0.0041625 | 5 |  | -0.014451 | 1.5171e-06 | 6.2733e-08 | 4.9882 | -0.016682 | -1.6579e-06 | 5.0268e-08 | 5.0245 | 5.0245 | 0.0024919 | 6.6716e-07 | 5.0245
0.000835 | 5 | 5.0241 |  | 334 | 5 |  | 5 | 0.004175 | 5 |  | -0.014136 | 1.4817e-06 | 6.2737e-08 | 4.9885 | -0.015456 | -1.6965e-06 | 5.0263e-08 | 5.0241 | 5.0241 | 0.0025045 | 6.7342e-07 | 5.0241
0.0008375 | 5 | 5.0237 |  | 335 | 5 |  | 5 | 0.0041875 | 5 |  | -0.013826 | 1.4472e-06 | 6.2741e-08 | 4.9888 | -0.014265 | -1.7322e-06 | 5.0259e-08 | 5.0237 | 5.0237 | 0.002517 | 6.7971e-07 | 5.0237
0.00084 | 5 | 5.0232 |  | 336 | 5 |  | 5 | 0.0042 | 5 |  | -0.013523 | 1.4134e-06 | 6.2744e-08 | 4.9891 | -0.013108 | -1.765e-06 | 5.0255e-08 | 5.0232 | 5.0232 | 0.0025296 | 6.8604e-07 | 5.0232
0.0008425 | 5 | 5.0228 |  | 337 | 5 |  | 5 | 0.0042125 | 5 |  | -0.013227 | 1.3803e-06 | 6.2748e-08 | 4.9894 | -0.011986 | -1.7949e-06 | 5.025e-08 | 5.0228 | 5.0228 | 0.0025422 | 6.9239e-07 | 5.0228
0.000845 | 5 | 5.0223 |  | 338 | 5 |  | 5 | 0.004225 | 5 |  | -0.012936 | 1.348e-06 | 6.2751e-08 | 4.9896 | -0.010898 | -1.8222e-06 | 5.0245e-08 | 5.0223 | 5.0223 | 0.0025547 | 6.9878e-07 | 5.0223
0.0008475 | 5 | 5.0219 |  | 339 | 5 |  | 5 | 0.0042375 | 5 |  | -0.012652 | 1.3163e-06 | 6.2754e-08 | 4.9899 | -0.0098425 | -1.8468e-06 | 5.0241e-08 | 5.0219 | 5.0219 | 0.0025673 | 7.052e-07 | 5.0219
0.00085 | 5 | 5.0214 |  | 340 | 5 |  | 5 | 0.00425 | 5 |  | -0.012373 | 1.2854e-06 | 6.2757e-08 | 4.9901 | -0.0088201 | -1.8688e-06 | 5.0236e-08 | 5.0214 | 5.0214 | 0.0025798 | 7.1165e-07 | 5.0214
0.0008525 | 5 | 5.0209 |  | 341 | 5 |  | 5 | 0.0042625 | 5 |  | -0.0121 | 1.2552e-06 | 6.2761e-08 | 4.9904 | -0.0078299 | -1.8884e-06 | 5.0231e-08 | 5.0209 | 5.0209 | 0.0025924 | 7.1813e-07 | 5.0209
0.000855 | 5 | 5.0205 |  | 342 | 5 |  | 5 | 0.004275 | 5 |  | -0.011832 | 1.2256e-06 | 6.2764e-08 | 4.9906 | -0.0068714 | -1.9056e-06 | 5.0227e-08 | 5.0205 | 5.0205 | 0.0026049 | 7.2464e-07 | 5.0205
0.0008575 | 5 | 5.02 |  | 343 | 5 |  | 5 | 0.0042875 | 5 |  | -0.011571 | 1.1966e-06 | 6.2767e-08 | 4.9909 | -0.0059441 | -1.9204e-06 | 5.0222e-08 | 5.02 | 5.02 | 0.0026175 | 7.3118e-07 | 5.02
0.00086 | 5 | 5.0195 |  | 344 | 5 |  | 5 | 0.0043 | 5 |  | -0.011314 | 1.1684e-06 | 6.277e-08 | 4.9911 | -0.0050475 | -1.9331e-06 | 5.0217e-08 | 5.0195 | 5.0195 | 0.00263 | 7.3776e-07 | 5.0195
0.0008625 | 5 | 5.019 |  | 345 | 5 |  | 5 | 0.0043125 | 5 |  | -0.011063 | 1.1407e-06 | 6.2772e-08 | 4.9913 | -0.0041811 | -1.9435e-06 | 5.0212e-08 | 5.019 | 5.019 | 0.0026426 | 7.4437e-07 | 5.019
0.000865 | 5 | 5.0185 |  | 346 | 5 |  | 5 | 0.004325 | 5 |  | -0.010817 | 1.1137e-06 | 6.2775e-08 | 4.9915 | -0.0033443 | -1.9519e-06 | 5.0207e-08 | 5.0185 | 5.0185 | 0.0026551 | 7.51e-07 | 5.0185
0.0008675 | 5 | 5.018 |  | 347 | 5 |  | 5 | 0.0043375 | 5 |  | -0.010577 | 1.0872e-06 | 6.2778e-08 | 4.9918 | -0.0025366 | -1.9582e-06 | 5.0202e-08 | 5.018 | 5.018 | 0.0026677 | 7.5767e-07 | 5.018
0.00087 | 5 | 5.0175 |  | 348 | 5 |  | 5 | 0.00435 | 5 |  | -0.010341 | 1.0614e-06 | 6.2781e-08 | 4.992 | -0.0017576 | -1.9626e-06 | 5.0198e-08 | 5.0175 | 5.0175 | 0.0026802 | 7.6437e-07 | 5.0175
0.0008725 | 5 | 5.0171 |  | 349 | 5 |  | 5 | 0.0043625 | 5 |  | -0.01011 | 1.0361e-06 | 6.2783e-08 | 4.9922 | -0.0010067 | -1.9651e-06 | 5.0193e-08 | 5.0171 | 5.0171 | 0.0026927 | 7.711e-07 | 5.0171
0.000875 | 5 | 5.0166 |  | 350 | 5 |  | 5 | 0.004375 | 5 |  | -0.0098845 | 1.0114e-06 | 6.2786e-08 | 4.9924 | -0.0002833 | -1.9658e-06 | 5.0188e-08 | 5.0166 | 5.0166 | 0.0027053 | 7.7787e-07 | 5.0166
0.0008775 | 5 | 5.0161 |  | 351 | 5 |  | 5 | 0.0043875 | 5 |  | -0.0096633 | 9.8722e-07 | 6.2788e-08 | 4.9926 | 0.00041298 | -1.9648e-06 | 5.0183e-08 | 5.0161 | 5.0161 | 0.0027178 | 7.8466e-07 | 5.0161
0.00088 | 5 | 5.0156 |  | 352 | 5 |  | 5 | 0.0044 | 5 |  | -0.0094468 | 9.636e-07 | 6.2791e-08 | 4.9928 | 0.0010827 | -1.9621e-06 | 5.0178e-08 | 5.0156 | 5.0156 | 0.0027304 | 7.9149e-07 | 5.0156
0.0008825 | 5 | 5.0151 |  | 353 | 5 |  | 5 | 0.0044125 | 5 |  | -0.0092348 | 9.4051e-07 | 6.2793e-08 | 4.993 | 0.0017264 | -1.9578e-06 | 5.0173e-08 | 5.0151 | 5.0151 | 0.0027429 | 7.9835e-07 | 5.0151
0.000885 | 5 | 5.0146 |  | 354 | 5 |  | 5 | 0.004425 | 5 |  | -0.0090273 | 9.1794e-07 | 6.2795e-08 | 4.9931 | 0.0023445 | -1.9519e-06 | 5.0168e-08 | 5.0146 | 5.0146 | 0.0027554 | 8.0523e-07 | 5.0146
0.0008875 | 5 | 5.0141 |  | 355 | 5 |  | 5 | 0.0044375 | 5 |  | -0.0088242 | 8.9588e-07 | 6.2797e-08 | 4.9933 | 0.0029376 | -1.9446e-06 | 5.0163e-08 | 5.0141 | 5.0141 | 0.002768 | 8.1215e-07 | 5.0141
0.00089 | 5 | 5.0136 |  | 356 | 5 |  | 5 | 0.00445 | 5 |  | -0.0086254 | 8.7432e-07 | 6.28e-08 | 4.9935 | 0.0035062 | -1.9358e-06 | 5.0158e-08 | 5.0136 | 5.0136 | 0.0027805 | 8.1911e-07 | 5.0136
0.0008925 | 5 | 5.0132 |  | 357 | 5 |  | 5 | 0.0044625 | 5 |  | -0.0084308 | 8.5324e-07 | 6.2802e-08 | 4.9937 | 0.0040508 | -1.9257e-06 | 5.0154e-08 | 5.0132 | 5.0132 | 0.002793 | 8.2609e-07 | 5.0132
0.000895 | 5 | 5.0127 |  | 358 | 5 |  | 5 | 0.004475 | 5 |  | -0.0082403 | 8.3264e-07 | 6.2804e-08 | 4.9938 | 0.0045718 | -1.9143e-06 | 5.0149e-08 | 5.0127 | 5.0127 | 0.0028056 | 8.331e-07 | 5.0127
0.0008975 | 5 | 5.0122 |  | 359 | 5 |  | 5 | 0.0044875 | 5 |  | -0.0080538 | 8.1251e-07 | 6.2806e-08 | 4.994 | 0.0050698 | -1.9016e-06 | 5.0144e-08 | 5.0122 | 5.0122 | 0.0028181 | 8.4015e-07 | 5.0122
0.0009 | 5 | 5.0117 |  | 360 | 5 |  | 5 | 0.0045 | 5 |  | -0.0078713 | 7.9283e-07 | 6.2808e-08 | 4.9941 | 0.0055453 | -1.8877e-06 | 5.0139e-08 | 5.0117 | 5.0117 | 0.0028306 | 8.4722e-07 | 5.0117
0.0009025 | 5 | 5.0113 |  | 361 | 5 |  | 5 | 0.0045125 | 5 |  | -0.0076927 | 7.736e-07 | 6.281e-08 | 4.9943 | 0.0059987 | -1.8727e-06 | 5.0135e-08 | 5.0113 | 5.0113 | 0.0028432 | 8.5433e-07 | 5.0113
0.000905 | 5 | 5.0108 |  | 362 | 5 |  | 5 | 0.004525 | 5 |  | -0.0075179 | 7.548e-07 | 6.2812e-08 | 4.9945 | 0.0064306 | -1.8566e-06 | 5.013e-08 | 5.0108 | 5.0108 | 0.0028557 | 8.6147e-07 | 5.0108
0.0009075 | 5 | 5.0103 |  | 363 | 5 |  | 5 | 0.0045375 | 5 |  | -0.0073468 | 7.3644e-07 | 6.2814e-08 | 4.9946 | 0.0068414 | -1.8395e-06 | 5.0125e-08 | 5.0103 | 5.0103 | 0.0028682 | 8.6864e-07 | 5.0103
0.00091 | 5 | 5.0099 |  | 364 | 5 |  | 5 | 0.00455 | 5 |  | -0.0071794 | 7.1849e-07 | 6.2815e-08 | 4.9947 | 0.0072316 | -1.8215e-06 | 5.0121e-08 | 5.0099 | 5.0099 | 0.0028807 | 8.7584e-07 | 5.0099
0.0009125 | 5 | 5.0094 |  | 365 | 5 |  | 5 | 0.0045625 | 5 |  | -0.0070155 | 7.0095e-07 | 6.2817e-08 | 4.9949 | 0.0076017 | -1.8025e-06 | 5.0116e-08 | 5.0094 | 5.0094 | 0.0028933 | 8.8308e-07 | 5.0094
0.000915 | 5 | 5.009 |  | 366 | 5 |  | 5 | 0.004575 | 5 |  | -0.0068552 | 6.8381e-07 | 6.2819e-08 | 4.995 | 0.0079522 | -1.7826e-06 | 5.0112e-08 | 5.009 | 5.009 | 0.0029058 | 8.9034e-07 | 5.009
0.0009175 | 5 | 5.0085 |  | 367 | 5 |  | 5 | 0.0045875 | 5 |  | -0.0066983 | 6.6707e-07 | 6.282e-08 | 4.9951 | 0.0082835 | -1.7619e-06 | 5.0107e-08 | 5.0085 | 5.0085 | 0.0029183 | 8.9764e-07 | 5.0085
0.00092 | 5 | 5.0081 |  | 368 | 5 |  | 5 | 0.0046 | 5 |  | -0.0065448 | 6.507e-07 | 6.2822e-08 | 4.9953 | 0.0085961 | -1.7404e-06 | 5.0103e-08 | 5.0081 | 5.0081 | 0.0029308 | 9.0496e-07 | 5.0081
0.0009225 | 5 | 5.0077 |  | 369 | 5 |  | 5 | 0.0046125 | 5 |  | -0.0063946 | 6.3472e-07 | 6.2824e-08 | 4.9954 | 0.0088904 | -1.7182e-06 | 5.0099e-08 | 5.0077 | 5.0077 | 0.0029433 | 9.1232e-07 | 5.0077
0.000925 | 5 | 5.0073 |  | 370 | 5 |  | 5 | 0.004625 | 5 |  | -0.0062476 | 6.191e-07 | 6.2825e-08 | 4.9955 | 0.009167 | -1.6952e-06 | 5.0095e-08 | 5.0073 | 5.0073 | 0.0029559 | 9.1971e-07 | 5.0073
0.0009275 | 5 | 5.0068 |  | 371 | 5 |  | 5 | 0.0046375 | 5 |  | -0.0061038 | 6.0384e-07 | 6.2827e-08 | 4.9956 | 0.0094262 | -1.6717e-06 | 5.009e-08 | 5.0068 | 5.0068 | 0.0029684 | 9.2713e-07 | 5.0068
0.00093 | 5 | 5.0064 |  | 372 | 5 |  | 5 | 0.00465 | 5 |  | -0.0059631 | 5.8893e-07 | 6.2828e-08 | 4.9958 | 0.0096685 | -1.6475e-06 | 5.0086e-08 | 5.0064 | 5.0064 | 0.0029809 | 9.3459e-07 | 5.0064
0.0009325 | 5 | 5.006 |  | 373 | 5 |  | 5 | 0.0046625 | 5 |  | -0.0058255 | 5.7437e-07 | 6.283e-08 | 4.9959 | 0.0098944 | -1.6228e-06 | 5.0082e-08 | 5.006 | 5.006 | 0.0029934 | 9.4207e-07 | 5.006
0.000935 | 5 | 5.0056 |  | 374 | 5 |  | 5 | 0.004675 | 5 |  | -0.0056908 | 5.6014e-07 | 6.2831e-08 | 4.996 | 0.010104 | -1.5975e-06 | 5.0078e-08 | 5.0056 | 5.0056 | 0.0030059 | 9.4958e-07 | 5.0056
0.0009375 | 5 | 5.0052 |  | 375 | 5 |  | 5 | 0.0046875 | 5 |  | -0.0055591 | 5.4624e-07 | 6.2832e-08 | 4.9961 | 0.010298 | -1.5718e-06 | 5.0074e-08 | 5.0052 | 5.0052 | 0.0030184 | 9.5713e-07 | 5.0052
0.00094 | 5 | 5.0048 |  | 376 | 5 |  | 5 | 0.0047 | 5 |  | -0.0054302 | 5.3267e-07 | 6.2834e-08 | 4.9962 | 0.010478 | -1.5456e-06 | 5.007e-08 | 5.0048 | 5.0048 | 0.003031 | 9.6471e-07 | 5.0048
0.0009425 | 5 | 5.0045 |  | 377 | 5 |  | 5 | 0.0047125 | 5 |  | -0.0053042 | 5.1941e-07 | 6.2835e-08 | 4.9963 | 0.010642 | -1.519e-06 | 5.0067e-08 | 5.0045 | 5.0045 | 0.0030435 | 9.7232e-07 | 5.0045
0.000945 | 5 | 5.0041 |  | 378 | 5 |  | 5 | 0.004725 | 5 |  | -0.0051809 | 5.0645e-07 | 6.2836e-08 | 4.9964 | 0.010792 | -1.492e-06 | 5.0063e-08 | 5.0041 | 5.0041 | 0.003056 | 9.7996e-07 | 5.0041
0.0009475 | 5 | 5.0037 |  | 379 | 5 |  | 5 | 0.0047375 | 5 |  | -0.0050602 | 4.938e-07 | 6.2838e-08 | 4.9965 | 0.010928 | -1.4647e-06 | 5.0059e-08 | 5.0037 | 5.0037 | 0.0030685 | 9.8763e-07 | 5.0037
0.00095 | 5 | 5.0034 |  | 380 | 5 |  | 5 | 0.00475 | 5 |  | -0.0049423 | 4.8145e-07 | 6.2839e-08 | 4.9966 | 0.011051 | -1.437e-06 | 5.0056e-08 | 5.0034 | 5.0034 | 0.003081 | 9.9533e-07 | 5.0034
0.0009525 | 5 | 5.003 |  | 381 | 5 |  | 5 | 0.0047625 | 5 |  | -0.0048269 | 4.6938e-07 | 6.284e-08 | 4.9967 | 0.01116 | -1.4091e-06 | 5.0052e-08 | 5.003 | 5.003 | 0.0030935 | 1.0031e-06 | 5.003
0.000955 | 5 | 5.0027 |  | 382 | 5 |  | 5 | 0.004775 | 5 |  | -0.004714 | 4.576e-07 | 6.2841e-08 | 4.9968 | 0.011257 | -1.381e-06 | 5.0049e-08 | 5.0027 | 5.0027 | 0.003106 | 1.0108e-06 | 5.0027
0.0009575 | 5 | 5.0023 |  | 383 | 5 |  | 5 | 0.0047875 | 5 |  | -0.0046036 | 4.4609e-07 | 6.2842e-08 | 4.9969 | 0.011341 | -1.3526e-06 | 5.0045e-08 | 5.0023 | 5.0023 | 0.0031185 | 1.0186e-06 | 5.0023
0.00096 | 5 | 5.002 |  | 384 | 5 |  | 5 | 0.0048 | 5 |  | -0.0044956 | 4.3485e-07 | 6.2843e-08 | 4.997 | 0.011414 | -1.3241e-06 | 5.0042e-08 | 5.002 | 5.002 | 0.003131 | 1.0265e-06 | 5.002
0.0009625 | 5 | 5.0017 |  | 385 | 5 |  | 5 | 0.0048125 | 5 |  | -0.00439 | 4.2387e-07 | 6.2844e-08 | 4.997 | 0.011475 | -1.2954e-06 | 5.0039e-08 | 5.0017 | 5.0017 | 0.0031435 | 1.0343e-06 | 5.0017
0.000965 | 5 | 5.0014 |  | 386 | 5 |  | 5 | 0.004825 | 5 |  | -0.0042868 | 4.1315e-07 | 6.2845e-08 | 4.9971 | 0.011525 | -1.2666e-06 | 5.0036e-08 | 5.0014 | 5.0014 | 0.003156 | 1.0422e-06 | 5.0014
0.0009675 | 5 | 5.0011 |  | 387 | 5 |  | 5 | 0.0048375 | 5 |  | -0.0041858 | 4.0269e-07 | 6.2846e-08 | 4.9972 | 0.011564 | -1.2377e-06 | 5.0033e-08 | 5.0011 | 5.0011 | 0.0031685 | 1.0501e-06 | 5.0011
0.00097 | 5 | 5.0008 |  | 388 | 5 |  | 5 | 0.00485 | 5 |  | -0.0040871 | 3.9247e-07 | 6.2847e-08 | 4.9973 | 0.011592 | -1.2087e-06 | 5.0029e-08 | 5.0008 | 5.0008 | 0.003181 | 1.0581e-06 | 5.0008
0.0009725 | 5 | 5.0005 |  | 389 | 5 |  | 5 | 0.0048625 | 5 |  | -0.0039905 | 3.825e-07 | 6.2848e-08 | 4.9974 | 0.011611 | -1.1797e-06 | 5.0027e-08 | 5.0005 | 5.0005 | 0.0031935 | 1.0661e-06 | 5.0005
0.000975 | 5 | 5.0002 |  | 390 | 5 |  | 5 | 0.004875 | 5 |  | -0.0038961 | 3.7276e-07 | 6.2849e-08 | 4.9974 | 0.011619 | -1.1506e-06 | 5.0024e-08 | 5.0002 | 5.0002 | 0.003206 | 1.0741e-06 | 5.0002
0.0009775 | 5 | 4.9999 |  | 391 | 5 |  | 5 | 0.0048875 | 5 |  | -0.0038038 | 3.6325e-07 | 6.285e-08 | 4.9975 | 0.011618 | -1.1216e-06 | 5.0021e-08 | 4.9999 | 4.9999 | 0.0032185 | 1.0821e-06 | 4.9999
0.00098 | 5 | 4.9996 |  | 392 | 5 |  | 5 | 0.0049 | 5 |  | -0.0037135 | 3.5396e-07 | 6.2851e-08 | 4.9976 | 0.011608 | -1.0926e-06 | 5.0018e-08 | 4.9996 | 4.9996 | 0.003231 | 1.0902e-06 | 4.9996
0.0009825 | 5 | 4.9994 |  | 393 | 5 |  | 5 | 0.0049125 | 5 |  | -0.0036252 | 3.449e-07 | 6.2852e-08 | 4.9976 | 0.01159 | -1.0636e-06 | 5.0015e-08 | 4.9994 | 4.9994 | 0.0032435 | 1.0983e-06 | 4.9994
0.000985 | 5 | 4.9991 |  | 394 | 5 |  | 5 | 0.004925 | 5 |  | -0.0035389 | 3.3605e-07 | 6.2853e-08 | 4.9977 | 0.011563 | -1.0347e-06 | 5.0013e-08 | 4.9991 | 4.9991 | 0.003256 | 1.1064e-06 | 4.9991
0.0009875 | 5 | 4.9988 |  | 395 | 5 |  | 5 | 0.0049375 | 5 |  | -0.0034546 | 3.2742e-07 | 6.2854e-08 | 4.9978 | 0.011528 | -1.0059e-06 | 5.001e-08 | 4.9988 | 4.9988 | 0.0032685 | 1.1146e-06 | 4.9988
0.00099 | 5 | 4.9986 |  | 396 | 5 |  | 5 | 0.00495 | 5 |  | -0.0033721 | 3.1899e-07 | 6.2854e-08 | 4.9978 | 0.011485 | -9.7716e-07 | 5.0008e-08 | 4.9986 | 4.9986 | 0.003281 | 1.1228e-06 | 4.9986
0.0009925 | 5 | 4.9984 |  | 397 | 5 |  | 5 | 0.0049625 | 5 |  | -0.0032915 | 3.1076e-07 | 6.2855e-08 | 4.9979 | 0.011434 | -9.4857e-07 | 5.0006e-08 | 4.9984 | 4.9984 | 0.0032935 | 1.1311e-06 | 4.9984
0.000995 | 5 | 4.9981 |  | 398 | 5 |  | 5 | 0.004975 | 5 |  | -0.0032127 | 3.0273e-07 | 6.2856e-08 | 4.998 | 0.011377 | -9.2013e-07 | 5.0003e-08 | 4.9981 | 4.9981 | 0.003306 | 1.1393e-06 | 4.9981
0.0009975 | 5 | 4.9979 |  | 399 | 5 |  | 5 | 0.0049875 | 5 |  | -0.0031356 | 2.9489e-07 | 6.2857e-08 | 4.998 | 0.011312 | -8.9185e-07 | 5.0001e-08 | 4.9979 | 4.9979 | 0.0033185 | 1.1476e-06 | 4.9979
0.001 | 5 | 4.9977 |  | 400 | 5 |  | 5 | 0.005 | 5 |  | -0.0030603 | 2.8724e-07 | 6.2857e-08 | 4.9981 | 0.011241 | -8.6375e-07 | 4.9999e-08 | 4.9977 | 4.9977 | 0.003331 | 1.1559e-06 | 4.9977
0.0010025 | 5 | 4.9975 |  | 401 | 5 |  | 5 | 0.0050125 | 5 |  | -0.0029867 | 2.7977e-07 | 6.2858e-08 | 4.9981 | 0.011164 | -8.3584e-07 | 4.9997e-08 | 4.9975 | 4.9975 | 0.0033435 | 1.1643e-06 | 4.9975
0.001005 | 5 | 4.9973 |  | 402 | 5 |  | 5 | 0.005025 | 5 |  | -0.0029147 | 2.7248e-07 | 6.2859e-08 | 4.9982 | 0.01108 | -8.0814e-07 | 4.9995e-08 | 4.9973 | 4.9973 | 0.003356 | 1.1727e-06 | 4.9973
0.0010075 | 5 | 4.9971 |  | 403 | 5 |  | 5 | 0.0050375 | 5 |  | -0.0028444 | 2.6537e-07 | 6.2859e-08 | 4.9982 | 0.010991 | -7.8066e-07 | 4.9993e-08 | 4.9971 | 4.9971 | 0.0033685 | 1.1811e-06 | 4.9971
0.00101 | 5 | 4.9969 |  | 404 | 5 |  | 5 | 0.00505 | 5 |  | -0.0027756 | 2.5843e-07 | 6.286e-08 | 4.9983 | 0.010897 | -7.5342e-07 | 4.9991e-08 | 4.9969 | 4.9969 | 0.003381 | 1.1896e-06 | 4.9969
0.0010125 | 5 | 4.9967 |  | 405 | 5 |  | 5 | 0.0050625 | 5 |  | -0.0027084 | 2.5166e-07 | 6.2861e-08 | 4.9983 | 0.010797 | -7.2642e-07 | 4.9989e-08 | 4.9967 | 4.9967 | 0.0033935 | 1.198e-06 | 4.9967
0.001015 | 5 | 4.9965 |  | 406 | 5 |  | 5 | 0.005075 | 5 |  | -0.0026428 | 2.4505e-07 | 6.2861e-08 | 4.9984 | 0.010692 | -6.9969e-07 | 4.9987e-08 | 4.9965 | 4.9965 | 0.003406 | 1.2066e-06 | 4.9965
0.0010175 | 5 | 4.9964 |  | 407 | 5 |  | 5 | 0.0050875 | 5 |  | -0.0025786 | 2.3861e-07 | 6.2862e-08 | 4.9984 | 0.010583 | -6.7324e-07 | 4.9986e-08 | 4.9964 | 4.9964 | 0.0034184 | 1.2151e-06 | 4.9964
0.00102 | 5 | 4.9962 |  | 408 | 5 |  | 5 | 0.0051 | 5 |  | -0.0025159 | 2.3232e-07 | 6.2862e-08 | 4.9985 | 0.010469 | -6.4707e-07 | 4.9984e-08 | 4.9962 | 4.9962 | 0.0034309 | 1.2237e-06 | 4.9962
0.0010225 | 5 | 4.9961 |  | 409 | 5 |  | 5 | 0.0051125 | 5 |  | -0.0024546 | 2.2618e-07 | 6.2863e-08 | 4.9985 | 0.01035 | -6.2119e-07 | 4.9983e-08 | 4.9961 | 4.9961 | 0.0034434 | 1.2323e-06 | 4.9961
0.001025 | 5 | 4.9959 |  | 410 | 5 |  | 5 | 0.005125 | 5 |  | -0.0023947 | 2.2019e-07 | 6.2864e-08 | 4.9986 | 0.010228 | -5.9562e-07 | 4.9981e-08 | 4.9959 | 4.9959 | 0.0034559 | 1.2409e-06 | 4.9959
0.0010275 | 5 | 4.9958 |  | 411 | 5 |  | 5 | 0.0051375 | 5 |  | -0.0023362 | 2.1435e-07 | 6.2864e-08 | 4.9986 | 0.010102 | -5.7036e-07 | 4.998e-08 | 4.9958 | 4.9958 | 0.0034684 | 1.2496e-06 | 4.9958
0.00103 | 5 | 4.9956 |  | 412 | 5 |  | 5 | 0.00515 | 5 |  | -0.002279 | 2.0866e-07 | 6.2865e-08 | 4.9987 | 0.0099729 | -5.4543e-07 | 4.9978e-08 | 4.9956 | 4.9956 | 0.0034809 | 1.2583e-06 | 4.9956
0.0010325 | 5 | 4.9955 |  | 413 | 5 |  | 5 | 0.0051625 | 5 |  | -0.0022232 | 2.031e-07 | 6.2865e-08 | 4.9987 | 0.0098401 | -5.2083e-07 | 4.9977e-08 | 4.9955 | 4.9955 | 0.0034934 | 1.267e-06 | 4.9955
0.001035 | 5 | 4.9954 |  | 414 | 5 |  | 5 | 0.005175 | 5 |  | -0.0021686 | 1.9768e-07 | 6.2866e-08 | 4.9987 | 0.0097042 | -4.9657e-07 | 4.9976e-08 | 4.9954 | 4.9954 | 0.0035059 | 1.2758e-06 | 4.9954
0.0010375 | 5 | 4.9953 |  | 415 | 5 |  | 5 | 0.0051875 | 5 |  | -0.0021152 | 1.9239e-07 | 6.2866e-08 | 4.9988 | 0.0095655 | -4.7266e-07 | 4.9975e-08 | 4.9953 | 4.9953 | 0.0035184 | 1.2846e-06 | 4.9953
0.00104 | 5 | 4.9951 |  | 416 | 5 |  | 5 | 0.0052 | 5 |  | -0.0020631 | 1.8723e-07 | 6.2867e-08 | 4.9988 | 0.009424 | -4.491e-07 | 4.9973e-08 | 4.9951 | 4.9951 | 0.0035308 | 1.2934e-06 | 4.9951
0.0010425 | 5 | 4.995 |  | 417 | 5 |  | 5 | 0.0052125 | 5 |  | -0.0020122 | 1.822e-07 | 6.2867e-08 | 4.9988 | 0.00928 | -4.259e-07 | 4.9972e-08 | 4.995 | 4.995 | 0.0035433 | 1.3023e-06 | 4.995
0.001045 | 5 | 4.9949 |  | 418 | 5 |  | 5 | 0.005225 | 5 |  | -0.0019625 | 1.7729e-07 | 6.2867e-08 | 4.9989 | 0.0091337 | -4.0306e-07 | 4.9971e-08 | 4.9949 | 4.9949 | 0.0035558 | 1.3112e-06 | 4.9949
0.0010475 | 5 | 4.9948 |  | 419 | 5 |  | 5 | 0.0052375 | 5 |  | -0.0019139 | 1.7251e-07 | 6.2868e-08 | 4.9989 | 0.0089853 | -3.806e-07 | 4.997e-08 | 4.9948 | 4.9948 | 0.0035683 | 1.3201e-06 | 4.9948
0.00105 | 5 | 4.9948 |  | 420 | 5 |  | 5 | 0.00525 | 5 |  | -0.0018665 | 1.6784e-07 | 6.2868e-08 | 4.999 | 0.008835 | -3.5851e-07 | 4.9969e-08 | 4.9948 | 4.9948 | 0.0035808 | 1.3291e-06 | 4.9948
0.0010525 | 5 | 4.9947 |  | 421 | 5 |  | 5 | 0.0052625 | 5 |  | -0.0018201 | 1.6329e-07 | 6.2869e-08 | 4.999 | 0.0086829 | -3.368e-07 | 4.9969e-08 | 4.9947 | 4.9947 | 0.0035933 | 1.338e-06 | 4.9947
0.001055 | 5 | 4.9946 |  | 422 | 5 |  | 5 | 0.005275 | 5 |  | -0.0017748 | 1.5886e-07 | 6.2869e-08 | 4.999 | 0.0085292 | -3.1548e-07 | 4.9968e-08 | 4.9946 | 4.9946 | 0.0036058 | 1.347e-06 | 4.9946
0.0010575 | 5 | 4.9945 |  | 423 | 5 |  | 5 | 0.0052875 | 5 |  | -0.0017306 | 1.5453e-07 | 6.287e-08 | 4.999 | 0.0083741 | -2.9455e-07 | 4.9967e-08 | 4.9945 | 4.9945 | 0.0036183 | 1.3561e-06 | 4.9945
0.00106 | 5 | 4.9944 |  | 424 | 5 |  | 5 | 0.0053 | 5 |  | -0.0016874 | 1.5031e-07 | 6.287e-08 | 4.9991 | 0.0082177 | -2.74e-07 | 4.9966e-08 | 4.9944 | 4.9944 | 0.0036307 | 1.3652e-06 | 4.9944
0.0010625 | 5 | 4.9944 |  | 425 | 5 |  | 5 | 0.0053125 | 5 |  | -0.0016452 | 1.462e-07 | 6.287e-08 | 4.9991 | 0.0080602 | -2.5385e-07 | 4.9966e-08 | 4.9944 | 4.9944 | 0.0036432 | 1.3743e-06 | 4.9944
0.001065 | 5 | 4.9943 |  | 426 | 5 |  | 5 | 0.005325 | 5 |  | -0.001604 | 1.4219e-07 | 6.2871e-08 | 4.9991 | 0.0079018 | -2.341e-07 | 4.9965e-08 | 4.9943 | 4.9943 | 0.0036557 | 1.3834e-06 | 4.9943
0.0010675 | 5 | 4.9943 |  | 427 | 5 |  | 5 | 0.0053375 | 5 |  | -0.0015637 | 1.3828e-07 | 6.2871e-08 | 4.9992 | 0.0077426 | -2.1474e-07 | 4.9965e-08 | 4.9943 | 4.9943 | 0.0036682 | 1.3926e-06 | 4.9943
0.00107 | 5 | 4.9942 |  | 428 | 5 |  | 5 | 0.00535 | 5 |  | -0.0015244 | 1.3447e-07 | 6.2871e-08 | 4.9992 | 0.0075828 | -1.9578e-07 | 4.9964e-08 | 4.9942 | 4.9942 | 0.0036807 | 1.4018e-06 | 4.9942
0.0010725 | 5 | 4.9942 |  | 429 | 5 |  | 5 | 0.0053625 | 5 |  | -0.001486 | 1.3075e-07 | 6.2872e-08 | 4.9992 | 0.0074224 | -1.7723e-07 | 4.9964e-08 | 4.9942 | 4.9942 | 0.0036932 | 1.411e-06 | 4.9942
0.001075 | 5 | 4.9941 |  | 430 | 5 |  | 5 | 0.005375 | 5 |  | -0.0014485 | 1.2713e-07 | 6.2872e-08 | 4.9992 | 0.0072616 | -1.5907e-07 | 4.9963e-08 | 4.9941 | 4.9941 | 0.0037057 | 1.4203e-06 | 4.9941
0.0010775 | 5 | 4.9941 |  | 431 | 5 |  | 5 | 0.0053875 | 5 |  | -0.0014119 | 1.236e-07 | 6.2872e-08 | 4.9993 | 0.0071006 | -1.4132e-07 | 4.9963e-08 | 4.9941 | 4.9941 | 0.0037181 | 1.4296e-06 | 4.9941
0.00108 | 5 | 4.9941 |  | 432 | 5 |  | 5 | 0.0054 | 5 |  | -0.0013762 | 1.2016e-07 | 6.2873e-08 | 4.9993 | 0.0069395 | -1.2397e-07 | 4.9963e-08 | 4.9941 | 4.9941 | 0.0037306 | 1.4389e-06 | 4.9941
0.0010825 | 5 | 4.994 |  | 433 | 5 |  | 5 | 0.0054125 | 5 |  | -0.0013413 | 1.1681e-07 | 6.2873e-08 | 4.9993 | 0.0067784 | -1.0703e-07 | 4.9962e-08 | 4.994 | 4.994 | 0.0037431 | 1.4483e-06 | 4.994
0.001085 | 5 | 4.994 |  | 434 | 5 |  | 5 | 0.005425 | 5 |  | -0.0013072 | 1.1354e-07 | 6.2873e-08 | 4.9993 | 0.0066174 | -9.0483e-08 | 4.9962e-08 | 4.994 | 4.994 | 0.0037556 | 1.4577e-06 | 4.994
0.0010875 | 5 | 4.994 |  | 435 | 5 |  | 5 | 0.0054375 | 5 |  | -0.001274 | 1.1036e-07 | 6.2873e-08 | 4.9994 | 0.0064566 | -7.4342e-08 | 4.9962e-08 | 4.994 | 4.994 | 0.0037681 | 1.4671e-06 | 4.994
0.00109 | 5 | 4.994 |  | 436 | 5 |  | 5 | 0.00545 | 5 |  | -0.0012415 | 1.0725e-07 | 6.2874e-08 | 4.9994 | 0.0062961 | -5.8601e-08 | 4.9962e-08 | 4.994 | 4.994 | 0.0037806 | 1.4765e-06 | 4.994
0.0010925 | 5 | 4.994 |  | 437 | 5 |  | 5 | 0.0054625 | 5 |  | -0.0012098 | 1.0423e-07 | 6.2874e-08 | 4.9994 | 0.0061361 | -4.3261e-08 | 4.9962e-08 | 4.994 | 4.994 | 0.0037931 | 1.486e-06 | 4.994
0.001095 | 5 | 4.994 |  | 438 | 5 |  | 5 | 0.005475 | 5 |  | -0.0011788 | 1.0128e-07 | 6.2874e-08 | 4.9994 | 0.0059767 | -2.8319e-08 | 4.9962e-08 | 4.994 | 4.994 | 0.0038055 | 1.4955e-06 | 4.994
0.0010975 | 5 | 4.994 |  | 439 | 5 |  | 5 | 0.0054875 | 5 |  | -0.0011486 | 9.8408e-08 | 6.2874e-08 | 4.9994 | 0.0058178 | -1.3775e-08 | 4.9962e-08 | 4.994 | 4.994 | 0.003818 | 1.5051e-06 | 4.994
0.0011 | 5 | 4.994 |  | 440 | 5 |  | 5 | 0.0055 | 5 |  | -0.0011191 | 9.5611e-08 | 6.2875e-08 | 4.9995 | 0.0056598 | 3.7452e-10 | 4.9962e-08 | 4.994 | 4.994 | 0.0038305 | 1.5146e-06 | 4.994
0.0011025 | 5 | 4.994 |  | 441 | 5 |  | 5 | 0.0055125 | 5 |  | -0.0010903 | 9.2885e-08 | 6.2875e-08 | 4.9995 | 0.0055025 | 1.4131e-08 | 4.9962e-08 | 4.994 | 4.994 | 0.003843 | 1.5243e-06 | 4.994
0.001105 | 5 | 4.994 |  | 442 | 5 |  | 5 | 0.005525 | 5 |  | -0.0010622 | 9.0229e-08 | 6.2875e-08 | 4.9995 | 0.0053462 | 2.7496e-08 | 4.9962e-08 | 4.994 | 4.994 | 0.0038555 | 1.5339e-06 | 4.994
0.0011075 | 5 | 4.994 |  | 443 | 5 |  | 5 | 0.0055375 | 5 |  | -0.0010348 | 8.7642e-08 | 6.2875e-08 | 4.9995 | 0.0051908 | 4.0473e-08 | 4.9962e-08 | 4.994 | 4.994 | 0.003868 | 1.5436e-06 | 4.994
0.00111 | 5 | 4.994 |  | 444 | 5 |  | 5 | 0.00555 | 5 |  | -0.001008 | 8.5122e-08 | 6.2876e-08 | 4.9995 | 0.0050366 | 5.3065e-08 | 4.9962e-08 | 4.994 | 4.994 | 0.0038804 | 1.5533e-06 | 4.994
0.0011125 | 5 | 4.994 |  | 445 | 5 |  | 5 | 0.0055625 | 5 |  | -0.00098185 | 8.2668e-08 | 6.2876e-08 | 4.9995 | 0.0048835 | 6.5273e-08 | 4.9962e-08 | 4.994 | 4.994 | 0.0038929 | 1.563e-06 | 4.994
0.001115 | 5 | 4.994 |  | 446 | 5 |  | 5 | 0.005575 | 5 |  | -0.00095634 | 8.0277e-08 | 6.2876e-08 | 4.9996 | 0.0047316 | 7.7102e-08 | 4.9962e-08 | 4.994 | 4.994 | 0.0039054 | 1.5728e-06 | 4.994
0.0011175 | 5 | 4.9941 |  | 447 | 5 |  | 5 | 0.0055875 | 5 |  | -0.00093145 | 7.7948e-08 | 6.2876e-08 | 4.9996 | 0.004581 | 8.8555e-08 | 4.9963e-08 | 4.9941 | 4.9941 | 0.0039179 | 1.5826e-06 | 4.9941
0.00112 | 5 | 4.9941 |  | 448 | 5 |  | 5 | 0.0056 | 5 |  | -0.00090716 | 7.568e-08 | 6.2876e-08 | 4.9996 | 0.0044318 | 9.9634e-08 | 4.9963e-08 | 4.9941 | 4.9941 | 0.0039304 | 1.5924e-06 | 4.9941
0.0011225 | 5 | 4.9941 |  | 449 | 5 |  | 5 | 0.0056125 | 5 |  | -0.00088346 | 7.3472e-08 | 6.2877e-08 | 4.9996 | 0.0042839 | 1.1034e-07 | 4.9963e-08 | 4.9941 | 4.9941 | 0.0039429 | 1.6022e-06 | 4.9941
0.001125 | 5 | 4.9941 |  | 450 | 5 |  | 5 | 0.005625 | 5 |  | -0.00086032 | 7.1321e-08 | 6.2877e-08 | 4.9996 | 0.0041376 | 1.2069e-07 | 4.9963e-08 | 4.9941 | 4.9941 | 0.0039554 | 1.6121e-06 | 4.9941
0.0011275 | 5 | 4.9942 |  | 451 | 5 |  | 5 | 0.0056375 | 5 |  | -0.00083775 | 6.9227e-08 | 6.2877e-08 | 4.9996 | 0.0039928 | 1.3067e-07 | 4.9964e-08 | 4.9942 | 4.9942 | 0.0039678 | 1.622e-06 | 4.9942
0.00113 | 5 | 4.9942 |  | 452 | 5 |  | 5 | 0.00565 | 5 |  | -0.00081573 | 6.7187e-08 | 6.2877e-08 | 4.9996 | 0.0038496 | 1.4029e-07 | 4.9964e-08 | 4.9942 | 4.9942 | 0.0039803 | 1.632e-06 | 4.9942
0.0011325 | 5 | 4.9942 |  | 453 | 5 |  | 5 | 0.0056625 | 5 |  | -0.00079424 | 6.5202e-08 | 6.2877e-08 | 4.9997 | 0.0037081 | 1.4956e-07 | 4.9964e-08 | 4.9942 | 4.9942 | 0.0039928 | 1.642e-06 | 4.9942
0.001135 | 5 | 4.9943 |  | 454 | 5 |  | 5 | 0.005675 | 5 |  | -0.00077328 | 6.3268e-08 | 6.2877e-08 | 4.9997 | 0.0035682 | 1.5849e-07 | 4.9965e-08 | 4.9943 | 4.9943 | 0.0040053 | 1.652e-06 | 4.9943
0.0011375 | 5 | 4.9943 |  | 455 | 5 |  | 5 | 0.0056875 | 5 |  | -0.00075283 | 6.1386e-08 | 6.2878e-08 | 4.9997 | 0.0034301 | 1.6706e-07 | 4.9965e-08 | 4.9943 | 4.9943 | 0.0040178 | 1.662e-06 | 4.9943
0.00114 | 5 | 4.9944 |  | 456 | 5 |  | 5 | 0.0057 | 5 |  | -0.00073287 | 5.9554e-08 | 6.2878e-08 | 4.9997 | 0.0032938 | 1.7529e-07 | 4.9966e-08 | 4.9944 | 4.9944 | 0.0040303 | 1.6721e-06 | 4.9944
0.0011425 | 5 | 4.9944 |  | 457 | 5 |  | 5 | 0.0057125 | 5 |  | -0.00071341 | 5.7771e-08 | 6.2878e-08 | 4.9997 | 0.0031592 | 1.8319e-07 | 4.9966e-08 | 4.9944 | 4.9944 | 0.0040428 | 1.6822e-06 | 4.9944
0.001145 | 5 | 4.9945 |  | 458 | 5 |  | 5 | 0.005725 | 5 |  | -0.00069442 | 5.6035e-08 | 6.2878e-08 | 4.9997 | 0.0030266 | 1.9076e-07 | 4.9967e-08 | 4.9945 | 4.9945 | 0.0040552 | 1.6924e-06 | 4.9945
0.0011475 | 5 | 4.9945 |  | 459 | 5 |  | 5 | 0.0057375 | 5 |  | -0.00067589 | 5.4345e-08 | 6.2878e-08 | 4.9997 | 0.0028958 | 1.98e-07 | 4.9967e-08 | 4.9945 | 4.9945 | 0.0040677 | 1.7025e-06 | 4.9945
0.00115 | 5 | 4.9946 |  | 460 | 5 |  | 5 | 0.00575 | 5 |  | -0.00065783 | 5.27e-08 | 6.2878e-08 | 4.9997 | 0.0027669 | 2.0492e-07 | 4.9968e-08 | 4.9946 | 4.9946 | 0.0040802 | 1.7127e-06 | 4.9946
0.0011525 | 5 | 4.9946 |  | 461 | 5 |  | 5 | 0.0057625 | 5 |  | -0.0006402 | 5.11e-08 | 6.2878e-08 | 4.9997 | 0.00264 | 2.1152e-07 | 4.9968e-08 | 4.9946 | 4.9946 | 0.0040927 | 1.723e-06 | 4.9946
0.001155 | 5 | 4.9947 |  | 462 | 5 |  | 5 | 0.005775 | 5 |  | -0.00062302 | 4.9542e-08 | 6.2879e-08 | 4.9998 | 0.0025151 | 2.178e-07 | 4.9969e-08 | 4.9947 | 4.9947 | 0.0041052 | 1.7332e-06 | 4.9947
0.0011575 | 5 | 4.9947 |  | 463 | 5 |  | 5 | 0.0057875 | 5 |  | -0.00060625 | 4.8027e-08 | 6.2879e-08 | 4.9998 | 0.0023922 | 2.2378e-07 | 4.9969e-08 | 4.9947 | 4.9947 | 0.0041177 | 1.7435e-06 | 4.9947
0.00116 | 5 | 4.9948 |  | 464 | 5 |  | 5 | 0.0058 | 5 |  | -0.0005899 | 4.6552e-08 | 6.2879e-08 | 4.9998 | 0.0022713 | 2.2946e-07 | 4.997e-08 | 4.9948 | 4.9948 | 0.0041302 | 1.7538e-06 | 4.9948
0.0011625 | 5 | 4.9948 |  | 465 | 5 |  | 5 | 0.0058125 | 5 |  | -0.00057396 | 4.5117e-08 | 6.2879e-08 | 4.9998 | 0.0021524 | 2.3484e-07 | 4.997e-08 | 4.9948 | 4.9948 | 0.0041426 | 1.7642e-06 | 4.9948
0.001165 | 5 | 4.9949 |  | 466 | 5 |  | 5 | 0.005825 | 5 |  | -0.00055841 | 4.3721e-08 | 6.2879e-08 | 4.9998 | 0.0020356 | 2.3993e-07 | 4.9971e-08 | 4.9949 | 4.9949 | 0.0041551 | 1.7746e-06 | 4.9949
0.0011675 | 5 | 4.995 |  | 467 | 5 |  | 5 | 0.0058375 | 5 |  | -0.00054325 | 4.2363e-08 | 6.2879e-08 | 4.9998 | 0.0019209 | 2.4473e-07 | 4.9972e-08 | 4.995 | 4.995 | 0.0041676 | 1.785e-06 | 4.995
0.00117 | 5 | 4.995 |  | 468 | 5 |  | 5 | 0.00585 | 5 |  | -0.00052847 | 4.1042e-08 | 6.2879e-08 | 4.9998 | 0.0018083 | 2.4926e-07 | 4.9972e-08 | 4.995 | 4.995 | 0.0041801 | 1.7955e-06 | 4.995
0.0011725 | 5 | 4.9951 |  | 469 | 5 |  | 5 | 0.0058625 | 5 |  | -0.00051405 | 3.9757e-08 | 6.2879e-08 | 4.9998 | 0.0016978 | 2.535e-07 | 4.9973e-08 | 4.9951 | 4.9951 | 0.0041926 | 1.8059e-06 | 4.9951
0.001175 | 5 | 4.9952 |  | 470 | 5 |  | 5 | 0.005875 | 5 |  | -0.0005 | 3.8507e-08 | 6.2879e-08 | 4.9998 | 0.0015895 | 2.5747e-07 | 4.9974e-08 | 4.9952 | 4.9952 | 0.0042051 | 1.8164e-06 | 4.9952
0.0011775 | 5 | 4.9952 |  | 471 | 5 |  | 5 | 0.0058875 | 5 |  | -0.0004863 | 3.7291e-08 | 6.2879e-08 | 4.9998 | 0.0014832 | 2.6118e-07 | 4.9974e-08 | 4.9952 | 4.9952 | 0.0042176 | 1.827e-06 | 4.9952
0.00118 | 5 | 4.9953 |  | 472 | 5 |  | 5 | 0.0059 | 5 |  | -0.00047294 | 3.6108e-08 | 6.288e-08 | 4.9998 | 0.0013791 | 2.6463e-07 | 4.9975e-08 | 4.9953 | 4.9953 | 0.0042301 | 1.8376e-06 | 4.9953
0.0011825 | 5 | 4.9954 |  | 473 | 5 |  | 5 | 0.0059125 | 5 |  | -0.00045991 | 3.4959e-08 | 6.288e-08 | 4.9998 | 0.0012771 | 2.6782e-07 | 4.9975e-08 | 4.9954 | 4.9954 | 0.0042426 | 1.8482e-06 | 4.9954
0.001185 | 5 | 4.9954 |  | 474 | 5 |  | 5 | 0.005925 | 5 |  | -0.00044722 | 3.3841e-08 | 6.288e-08 | 4.9999 | 0.0011773 | 2.7077e-07 | 4.9976e-08 | 4.9954 | 4.9954 | 0.004255 | 1.8588e-06 | 4.9954
0.0011875 | 5 | 4.9955 |  | 475 | 5 |  | 5 | 0.0059375 | 5 |  | -0.00043484 | 3.2754e-08 | 6.288e-08 | 4.9999 | 0.0010796 | 2.7347e-07 | 4.9977e-08 | 4.9955 | 4.9955 | 0.0042675 | 1.8695e-06 | 4.9955
0.00119 | 5 | 4.9956 |  | 476 | 5 |  | 5 | 0.00595 | 5 |  | -0.00042278 | 3.1697e-08 | 6.288e-08 | 4.9999 | 0.00098409 | 2.7593e-07 | 4.9978e-08 | 4.9956 | 4.9956 | 0.00428 | 1.8802e-06 | 4.9956
0.0011925 | 5 | 4.9956 |  | 477 | 5 |  | 5 | 0.0059625 | 5 |  | -0.00041102 | 3.0669e-08 | 6.288e-08 | 4.9999 | 0.0008907 | 2.7815e-07 | 4.9978e-08 | 4.9956 | 4.9956 | 0.0042925 | 1.8909e-06 | 4.9956
0.001195 | 5 | 4.9957 |  | 478 | 5 |  | 5 | 0.005975 | 5 |  | -0.00039956 | 2.967e-08 | 6.288e-08 | 4.9999 | 0.00079945 | 2.8015e-07 | 4.9979e-08 | 4.9957 | 4.9957 | 0.004305 | 1.9017e-06 | 4.9957
0.0011975 | 5 | 4.9958 |  | 479 | 5 |  | 5 | 0.0059875 | 5 |  | -0.00038839 | 2.8699e-08 | 6.288e-08 | 4.9999 | 0.00071034 | 2.8193e-07 | 4.998e-08 | 4.9958 | 4.9958 | 0.0043175 | 1.9125e-06 | 4.9958
0.0012 | 5 | 4.9958 |  | 480 | 5 |  | 5 | 0.006 | 5 |  | -0.00037751 | 2.7755e-08 | 6.288e-08 | 4.9999 | 0.00062336 | 2.8348e-07 | 4.998e-08 | 4.9958 | 4.9958 | 0.00433 | 1.9233e-06 | 4.9958
0.0012025 | 5 | 4.9959 |  | 481 | 5 |  | 5 | 0.0060125 | 5 |  | -0.0003669 | 2.6838e-08 | 6.288e-08 | 4.9999 | 0.00053852 | 2.8483e-07 | 4.9981e-08 | 4.9959 | 4.9959 | 0.0043425 | 1.9341e-06 | 4.9959
0.001205 | 5 | 4.996 |  | 482 | 5 |  | 5 | 0.006025 | 5 |  | -0.00035656 | 2.5947e-08 | 6.288e-08 | 4.9999 | 0.00045579 | 2.8597e-07 | 4.9982e-08 | 4.996 | 4.996 | 0.004355 | 1.945e-06 | 4.996
0.0012075 | 5 | 4.9961 |  | 483 | 5 |  | 5 | 0.0060375 | 5 |  | -0.00034649 | 2.5081e-08 | 6.288e-08 | 4.9999 | 0.00037517 | 2.8691e-07 | 4.9982e-08 | 4.9961 | 4.9961 | 0.0043674 | 1.956e-06 | 4.9961
0.00121 | 5 | 4.9961 |  | 484 | 5 |  | 5 | 0.00605 | 5 |  | -0.00033668 | 2.4239e-08 | 6.288e-08 | 4.9999 | 0.00029665 | 2.8765e-07 | 4.9983e-08 | 4.9961 | 4.9961 | 0.0043799 | 1.9669e-06 | 4.9961
0.0012125 | 5 | 4.9962 |  | 485 | 5 |  | 5 | 0.0060625 | 5 |  | -0.00032711 | 2.3421e-08 | 6.288e-08 | 4.9999 | 0.00022022 | 2.882e-07 | 4.9984e-08 | 4.9962 | 4.9962 | 0.0043924 | 1.9779e-06 | 4.9962
0.001215 | 5 | 4.9963 |  | 486 | 5 |  | 5 | 0.006075 | 5 |  | -0.0003178 | 2.2627e-08 | 6.2881e-08 | 4.9999 | 0.00014587 | 2.8857e-07 | 4.9985e-08 | 4.9963 | 4.9963 | 0.0044049 | 1.9889e-06 | 4.9963
0.0012175 | 5 | 4.9963 |  | 487 | 5 |  | 5 | 0.0060875 | 5 |  | -0.00030872 | 2.1855e-08 | 6.2881e-08 | 4.9999 | 7.3575e-05 | 2.8875e-07 | 4.9985e-08 | 4.9963 | 4.9963 | 0.0044174 | 1.9999e-06 | 4.9963
0.00122 | 5 | 4.9964 |  | 488 | 5 |  | 5 | 0.0061 | 5 |  | -0.00029988 | 2.1105e-08 | 6.2881e-08 | 4.9999 | 3.3314e-06 | 2.8876e-07 | 4.9986e-08 | 4.9964 | 4.9964 | 0.0044299 | 2.011e-06 | 4.9964
0.0012225 | 5 | 4.9965 |  | 489 | 5 |  | 5 | 0.0061125 | 5 |  | -0.00029126 | 2.0377e-08 | 6.2881e-08 | 4.9999 | -6.4879e-05 | 2.886e-07 | 4.9987e-08 | 4.9965 | 4.9965 | 0.0044424 | 2.0221e-06 | 4.9965
0.001225 | 5 | 4.9966 |  | 490 | 5 |  | 5 | 0.006125 | 5 |  | -0.00028287 | 1.967e-08 | 6.2881e-08 | 4.9999 | -0.00013107 | 2.8827e-07 | 4.9988e-08 | 4.9966 | 4.9966 | 0.0044549 | 2.0333e-06 | 4.9966
0.0012275 | 5 | 4.9966 |  | 491 | 5 |  | 5 | 0.0061375 | 5 |  | -0.0002747 | 1.8983e-08 | 6.2881e-08 | 4.9999 | -0.00019527 | 2.8778e-07 | 4.9988e-08 | 4.9966 | 4.9966 | 0.0044674 | 2.0444e-06 | 4.9966
0.00123 | 5 | 4.9967 |  | 492 | 5 |  | 5 | 0.00615 | 5 |  | -0.00026674 | 1.8316e-08 | 6.2881e-08 | 4.9999 | -0.00025748 | 2.8714e-07 | 4.9989e-08 | 4.9967 | 4.9967 | 0.0044799 | 2.0556e-06 | 4.9967
0.0012325 | 5 | 4.9968 |  | 493 | 5 |  | 5 | 0.0061625 | 5 |  | -0.00025899 | 1.7669e-08 | 6.2881e-08 | 4.9999 | -0.00031773 | 2.8634e-07 | 4.999e-08 | 4.9968 | 4.9968 | 0.0044924 | 2.0669e-06 | 4.9968
0.001235 | 5 | 4.9968 |  | 494 | 5 |  | 5 | 0.006175 | 5 |  | -0.00025144 | 1.704e-08 | 6.2881e-08 | 5 | -0.00037604 | 2.854e-07 | 4.999e-08 | 4.9968 | 4.9968 | 0.0045048 | 2.0781e-06 | 4.9968
0.0012375 | 5 | 4.9969 |  | 495 | 5 |  | 5 | 0.0061875 | 5 |  | -0.00024408 | 1.643e-08 | 6.2881e-08 | 5 | -0.00043242 | 2.8432e-07 | 4.9991e-08 | 4.9969 | 4.9969 | 0.0045173 | 2.0894e-06 | 4.9969
0.00124 | 5 | 4.997 |  | 496 | 5 |  | 5 | 0.0062 | 5 |  | -0.00023692 | 1.5838e-08 | 6.2881e-08 | 5 | -0.00048691 | 2.831e-07 | 4.9992e-08 | 4.997 | 4.997 | 0.0045298 | 2.1007e-06 | 4.997
0.0012425 | 5 | 4.9971 |  | 497 | 5 |  | 5 | 0.0062125 | 5 |  | -0.00022995 | 1.5263e-08 | 6.2881e-08 | 5 | -0.00053951 | 2.8175e-07 | 4.9993e-08 | 4.9971 | 4.9971 | 0.0045423 | 2.1121e-06 | 4.9971
0.001245 | 5 | 4.9971 |  | 498 | 5 |  | 5 | 0.006225 | 5 |  | -0.00022316 | 1.4705e-08 | 6.2881e-08 | 5 | -0.00059025 | 2.8028e-07 | 4.9993e-08 | 4.9971 | 4.9971 | 0.0045548 | 2.1235e-06 | 4.9971
0.0012475 | 5 | 4.9972 |  | 499 | 5 |  | 5 | 0.0062375 | 5 |  | -0.00021655 | 1.4163e-08 | 6.2881e-08 | 5 | -0.00063916 | 2.7868e-07 | 4.9994e-08 | 4.9972 | 4.9972 | 0.0045673 | 2.1349e-06 | 4.9972
0.00125 | 5 | 4.9973 |  | 500 | 5 |  | 5 | 0.00625 | 5 |  | -0.00021012 | 1.3638e-08 | 6.2881e-08 | 5 | -0.00068626 | 2.7697e-07 | 4.9995e-08 | 4.9973 | 4.9973 | 0.0045798 | 2.1463e-06 | 4.9973
0.0012525 | 5 | 4.9973 |  | 501 | 5 |  | 5 | 0.0062625 | 5 |  | -0.00020386 | 1.3128e-08 | 6.2881e-08 | 5 | -0.00073156 | 2.7514e-07 | 4.9995e-08 | 4.9973 | 4.9973 | 0.0045923 | 2.1578e-06 | 4.9973
0.001255 | 5 | 4.9974 |  | 502 | 5 |  | 5 | 0.006275 | 5 |  | -0.00019776 | 1.2634e-08 | 6.2881e-08 | 5 | -0.0007751 | 2.732e-07 | 4.9996e-08 | 4.9974 | 4.9974 | 0.0046048 | 2.1693e-06 | 4.9974
0.0012575 | 5 | 4.9975 |  | 503 | 5 |  | 5 | 0.0062875 | 5 |  | -0.00019182 | 1.2154e-08 | 6.2881e-08 | 5 | -0.00081691 | 2.7116e-07 | 4.9997e-08 | 4.9975 | 4.9975 | 0.0046173 | 2.1809e-06 | 4.9975
0.00126 | 5 | 4.9975 |  | 504 | 5 |  | 5 | 0.0063 | 5 |  | -0.00018605 | 1.1689e-08 | 6.2881e-08 | 5 | -0.00085699 | 2.6901e-07 | 4.9997e-08 | 4.9975 | 4.9975 | 0.0046298 | 2.1925e-06 | 4.9975
0.0012625 | 5 | 4.9976 |  | 505 | 5 |  | 5 | 0.0063125 | 5 |  | -0.00018042 | 1.1238e-08 | 6.2881e-08 | 5 | -0.00089539 | 2.6678e-07 | 4.9998e-08 | 4.9976 | 4.9976 | 0.0046423 | 2.2041e-06 | 4.9976
0.001265 | 5 | 4.9977 |  | 506 | 5 |  | 5 | 0.006325 | 5 |  | -0.00017495 | 1.0801e-08 | 6.2881e-08 | 5 | -0.00093212 | 2.6445e-07 | 4.9999e-08 | 4.9977 | 4.9977 | 0.0046548 | 2.2157e-06 | 4.9977
0.0012675 | 5 | 4.9977 |  | 507 | 5 |  | 5 | 0.0063375 | 5 |  | -0.00016962 | 1.0377e-08 | 6.2881e-08 | 5 | -0.00096722 | 2.6203e-07 | 4.9999e-08 | 4.9977 | 4.9977 | 0.0046673 | 2.2274e-06 | 4.9977
0.00127 | 5 | 4.9978 |  | 508 | 5 |  | 5 | 0.00635 | 5 |  | -0.00016444 | 9.9658e-09 | 6.2881e-08 | 5 | -0.0010007 | 2.5953e-07 | 5e-08 | 4.9978 | 4.9978 | 0.0046798 | 2.2391e-06 | 4.9978
0.0012725 | 5 | 4.9979 |  | 509 | 5 |  | 5 | 0.0063625 | 5 |  | -0.0001594 | 9.5673e-09 | 6.2881e-08 | 5 | -0.0010326 | 2.5694e-07 | 5.0001e-08 | 4.9979 | 4.9979 | 0.0046923 | 2.2508e-06 | 4.9979
0.001275 | 5 | 4.9979 |  | 510 | 5 |  | 5 | 0.006375 | 5 |  | -0.00015449 | 9.181e-09 | 6.2881e-08 | 5 | -0.0010629 | 2.5429e-07 | 5.0001e-08 | 4.9979 | 4.9979 | 0.0047047 | 2.2626e-06 | 4.9979
0.0012775 | 5 | 4.998 |  | 511 | 5 |  | 5 | 0.0063875 | 5 |  | -0.00014972 | 8.8068e-09 | 6.2881e-08 | 5 | -0.0010918 | 2.5156e-07 | 5.0002e-08 | 4.998 | 4.998 | 0.0047172 | 2.2744e-06 | 4.998
0.00128 | 5 | 4.9981 |  | 512 | 5 |  | 5 | 0.0064 | 5 |  | -0.00014507 | 8.4441e-09 | 6.2881e-08 | 5 | -0.0011191 | 2.4876e-07 | 5.0003e-08 | 4.9981 | 4.9981 | 0.0047297 | 2.2862e-06 | 4.9981
0.0012825 | 5 | 4.9981 |  | 513 | 5 |  | 5 | 0.0064125 | 5 |  | -0.00014055 | 8.0927e-09 | 6.2881e-08 | 5 | -0.0011449 | 2.459e-07 | 5.0003e-08 | 4.9981 | 4.9981 | 0.0047422 | 2.298e-06 | 4.9981
0.001285 | 5 | 4.9982 |  | 514 | 5 |  | 5 | 0.006425 | 5 |  | -0.00013616 | 7.7523e-09 | 6.2882e-08 | 5 | -0.0011693 | 2.4297e-07 | 5.0004e-08 | 4.9982 | 4.9982 | 0.0047547 | 2.3099e-06 | 4.9982
0.0012875 | 5 | 4.9982 |  | 515 | 5 |  | 5 | 0.0064375 | 5 |  | -0.00013188 | 7.4226e-09 | 6.2882e-08 | 5 | -0.0011922 | 2.3999e-07 | 5.0004e-08 | 4.9982 | 4.9982 | 0.0047672 | 2.3218e-06 | 4.9982
0.00129 | 5 | 4.9983 |  | 516 | 5 |  | 5 | 0.00645 | 5 |  | -0.00012773 | 7.1033e-09 | 6.2882e-08 | 5 | -0.0012138 | 2.3696e-07 | 5.0005e-08 | 4.9983 | 4.9983 | 0.0047797 | 2.3338e-06 | 4.9983
0.0012925 | 5 | 4.9984 |  | 517 | 5 |  | 5 | 0.0064625 | 5 |  | -0.00012368 | 6.7941e-09 | 6.2882e-08 | 5 | -0.001234 | 2.3387e-07 | 5.0006e-08 | 4.9984 | 4.9984 | 0.0047922 | 2.3458e-06 | 4.9984
0.001295 | 5 | 4.9984 |  | 518 | 5 |  | 5 | 0.006475 | 5 |  | -0.00011975 | 6.4947e-09 | 6.2882e-08 | 5 | -0.0012529 | 2.3074e-07 | 5.0006e-08 | 4.9984 | 4.9984 | 0.0048047 | 2.3578e-06 | 4.9984
0.0012975 | 5 | 4.9985 |  | 519 | 5 |  | 5 | 0.0064875 | 5 |  | -0.00011593 | 6.2049e-09 | 6.2882e-08 | 5 | -0.0012704 | 2.2757e-07 | 5.0007e-08 | 4.9985 | 4.9985 | 0.0048172 | 2.3698e-06 | 4.9985
0.0013 | 5 | 4.9985 |  | 520 | 5 |  | 5 | 0.0065 | 5 |  | -0.00011221 | 5.9243e-09 | 6.2882e-08 | 5 | -0.0012867 | 2.2435e-07 | 5.0007e-08 | 4.9985 | 4.9985 | 0.0048297 | 2.3819e-06 | 4.9985
0.0013025 | 5 | 4.9986 |  | 521 | 5 |  | 5 | 0.0065125 | 5 |  | -0.00010859 | 5.6529e-09 | 6.2882e-08 | 5 | -0.0013017 | 2.2109e-07 | 5.0008e-08 | 4.9986 | 4.9986 | 0.0048422 | 2.394e-06 | 4.9986
0.001305 | 5 | 4.9986 |  | 522 | 5 |  | 5 | 0.006525 | 5 |  | -0.00010508 | 5.3902e-09 | 6.2882e-08 | 5 | -0.0013155 | 2.1781e-07 | 5.0008e-08 | 4.9986 | 4.9986 | 0.0048547 | 2.4061e-06 | 4.9986
0.0013075 | 5 | 4.9987 |  | 523 | 5 |  | 5 | 0.0065375 | 5 |  | -0.00010166 | 5.136e-09 | 6.2882e-08 | 5 | -0.0013281 | 2.1449e-07 | 5.0009e-08 | 4.9987 | 4.9987 | 0.0048672 | 2.4183e-06 | 4.9987
0.00131 | 5 | 4.9987 |  | 524 | 5 |  | 5 | 0.00655 | 5 |  | -9.834e-05 | 4.8902e-09 | 6.2882e-08 | 5 | -0.0013395 | 2.1114e-07 | 5.0009e-08 | 4.9987 | 4.9987 | 0.0048797 | 2.4305e-06 | 4.9987
0.0013125 | 5 | 4.9988 |  | 525 | 5 |  | 5 | 0.0065625 | 5 |  | -9.5111e-05 | 4.6524e-09 | 6.2882e-08 | 5 | -0.0013498 | 2.0776e-07 | 5.001e-08 | 4.9988 | 4.9988 | 0.0048922 | 2.4427e-06 | 4.9988
0.001315 | 5 | 4.9988 |  | 526 | 5 |  | 5 | 0.006575 | 5 |  | -9.1974e-05 | 4.4224e-09 | 6.2882e-08 | 5 | -0.0013589 | 2.0437e-07 | 5.001e-08 | 4.9988 | 4.9988 | 0.0049047 | 2.455e-06 | 4.9988
0.0013175 | 5 | 4.9989 |  | 527 | 5 |  | 5 | 0.0065875 | 5 |  | -8.8924e-05 | 4.2001e-09 | 6.2882e-08 | 5 | -0.001367 | 2.0095e-07 | 5.0011e-08 | 4.9989 | 4.9989 | 0.0049172 | 2.4673e-06 | 4.9989
0.00132 | 5 | 4.9989 |  | 528 | 5 |  | 5 | 0.0066 | 5 |  | -8.5961e-05 | 3.9852e-09 | 6.2882e-08 | 5 | -0.001374 | 1.9751e-07 | 5.0011e-08 | 4.9989 | 4.9989 | 0.0049297 | 2.4796e-06 | 4.9989
0.0013225 | 5 | 4.999 |  | 529 | 5 |  | 5 | 0.0066125 | 5 |  | -8.3081e-05 | 3.7775e-09 | 6.2882e-08 | 5 | -0.00138 | 1.9406e-07 | 5.0012e-08 | 4.999 | 4.999 | 0.0049422 | 2.492e-06 | 4.999
0.001325 | 5 | 4.999 |  | 530 | 5 |  | 5 | 0.006625 | 5 |  | -8.0283e-05 | 3.5768e-09 | 6.2882e-08 | 5 | -0.0013849 | 1.906e-07 | 5.0012e-08 | 4.999 | 4.999 | 0.0049547 | 2.5044e-06 | 4.999
0.0013275 | 5 | 4.9991 |  | 531 | 5 |  | 5 | 0.0066375 | 5 |  | -7.7565e-05 | 3.3829e-09 | 6.2882e-08 | 5 | -0.0013889 | 1.8713e-07 | 5.0013e-08 | 4.9991 | 4.9991 | 0.0049672 | 2.5168e-06 | 4.9991
0.00133 | 5 | 4.9991 |  | 532 | 5 |  | 5 | 0.00665 | 5 |  | -7.4924e-05 | 3.1956e-09 | 6.2882e-08 | 5 | -0.0013919 | 1.8365e-07 | 5.0013e-08 | 4.9991 | 4.9991 | 0.0049797 | 2.5292e-06 | 4.9991
0.0013325 | 5 | 4.9992 |  | 533 | 5 |  | 5 | 0.0066625 | 5 |  | -7.2359e-05 | 3.0147e-09 | 6.2882e-08 | 5 | -0.001394 | 1.8016e-07 | 5.0014e-08 | 4.9992 | 4.9992 | 0.0049922 | 2.5417e-06 | 4.9992
0.001335 | 5 | 4.9992 |  | 534 | 5 |  | 5 | 0.006675 | 5 |  | -6.9868e-05 | 2.84e-09 | 6.2882e-08 | 5 | -0.0013952 | 1.7668e-07 | 5.0014e-08 | 4.9992 | 4.9992 | 0.0050047 | 2.5542e-06 | 4.9992
0.0013375 | 5 | 4.9993 |  | 535 | 5 |  | 5 | 0.0066875 | 5 |  | -6.7448e-05 | 2.6714e-09 | 6.2882e-08 | 5 | -0.0013956 | 1.7319e-07 | 5.0015e-08 | 4.9993 | 4.9993 | 0.0050172 | 2.5668e-06 | 4.9993
0.00134 | 5 | 4.9993 |  | 536 | 5 |  | 5 | 0.0067 | 5 |  | -6.5098e-05 | 2.5087e-09 | 6.2882e-08 | 5 | -0.001395 | 1.697e-07 | 5.0015e-08 | 4.9993 | 4.9993 | 0.0050297 | 2.5793e-06 | 4.9993
0.0013425 | 5 | 4.9993 |  | 537 | 5 |  | 5 | 0.0067125 | 5 |  | -6.2816e-05 | 2.3516e-09 | 6.2882e-08 | 5 | -0.0013937 | 1.6622e-07 | 5.0015e-08 | 4.9993 | 4.9993 | 0.0050422 | 2.5919e-06 | 4.9993
0.001345 | 5 | 4.9994 |  | 538 | 5 |  | 5 | 0.006725 | 5 |  | -6.06e-05 | 2.2001e-09 | 6.2882e-08 | 5 | -0.0013915 | 1.6274e-07 | 5.0016e-08 | 4.9994 | 4.9994 | 0.0050547 | 2.6046e-06 | 4.9994
0.0013475 | 5 | 4.9994 |  | 539 | 5 |  | 5 | 0.0067375 | 5 |  | -5.8449e-05 | 2.054e-09 | 6.2882e-08 | 5 | -0.0013886 | 1.5926e-07 | 5.0016e-08 | 4.9994 | 4.9994 | 0.0050672 | 2.6172e-06 | 4.9994
0.00135 | 5 | 4.9995 |  | 540 | 5 |  | 5 | 0.00675 | 5 |  | -5.6361e-05 | 1.9131e-09 | 6.2882e-08 | 5 | -0.0013849 | 1.558e-07 | 5.0017e-08 | 4.9995 | 4.9995 | 0.0050797 | 2.6299e-06 | 4.9995
0.0013525 | 5 | 4.9995 |  | 541 | 5 |  | 5 | 0.0067625 | 5 |  | -5.4334e-05 | 1.7773e-09 | 6.2882e-08 | 5 | -0.0013805 | 1.5235e-07 | 5.0017e-08 | 4.9995 | 4.9995 | 0.0050922 | 2.6427e-06 | 4.9995
0.001355 | 5 | 4.9995 |  | 542 | 5 |  | 5 | 0.006775 | 5 |  | -5.2366e-05 | 1.6464e-09 | 6.2882e-08 | 5 | -0.0013755 | 1.4891e-07 | 5.0017e-08 | 4.9995 | 4.9995 | 0.0051047 | 2.6554e-06 | 4.9995
0.0013575 | 5 | 4.9996 |  | 543 | 5 |  | 5 | 0.0067875 | 5 |  | -5.0457e-05 | 1.5202e-09 | 6.2882e-08 | 5 | -0.0013697 | 1.4549e-07 | 5.0018e-08 | 4.9996 | 4.9996 | 0.0051172 | 2.6682e-06 | 4.9996
0.00136 | 5 | 4.9996 |  | 544 | 5 |  | 5 | 0.0068 | 5 |  | -4.8604e-05 | 1.3987e-09 | 6.2882e-08 | 5 | -0.0013633 | 1.4208e-07 | 5.0018e-08 | 4.9996 | 4.9996 | 0.0051297 | 2.6811e-06 | 4.9996
0.0013625 | 5 | 4.9997 |  | 545 | 5 |  | 5 | 0.0068125 | 5 |  | -4.6806e-05 | 1.2817e-09 | 6.2882e-08 | 5 | -0.0013562 | 1.3869e-07 | 5.0018e-08 | 4.9997 | 4.9997 | 0.0051421 | 2.6939e-06 | 4.9997
0.001365 | 5 | 4.9997 |  | 546 | 5 |  | 5 | 0.006825 | 5 |  | -4.5061e-05 | 1.169e-09 | 6.2882e-08 | 5 | -0.0013486 | 1.3532e-07 | 5.0019e-08 | 4.9997 | 4.9997 | 0.0051546 | 2.7068e-06 | 4.9997
0.0013675 | 5 | 4.9997 |  | 547 | 5 |  | 5 | 0.0068375 | 5 |  | -4.3369e-05 | 1.0606e-09 | 6.2882e-08 | 5 | -0.0013403 | 1.3197e-07 | 5.0019e-08 | 4.9997 | 4.9997 | 0.0051671 | 2.7197e-06 | 4.9997
0.00137 | 5 | 4.9997 |  | 548 | 5 |  | 5 | 0.00685 | 5 |  | -4.1727e-05 | 9.563e-10 | 6.2882e-08 | 5 | -0.0013315 | 1.2864e-07 | 5.0019e-08 | 4.9997 | 4.9997 | 0.0051796 | 2.7327e-06 | 4.9997
0.0013725 | 5 | 4.9998 |  | 549 | 5 |  | 5 | 0.0068625 | 5 |  | -4.0135e-05 | 8.5596e-10 | 6.2882e-08 | 5 | -0.0013222 | 1.2533e-07 | 5.002e-08 | 4.9998 | 4.9998 | 0.0051921 | 2.7456e-06 | 4.9998
0.001375 | 5 | 4.9998 |  | 550 | 5 |  | 5 | 0.006875 | 5 |  | -3.8591e-05 | 7.5948e-10 | 6.2882e-08 | 5 | -0.0013123 | 1.2205e-07 | 5.002e-08 | 4.9998 | 4.9998 | 0.0052046 | 2.7587e-06 | 4.9998
0.0013775 | 5 | 4.9998 |  | 551 | 5 |  | 5 | 0.0068875 | 5 |  | -3.7093e-05 | 6.6675e-10 | 6.2882e-08 | 5 | -0.001302 | 1.188e-07 | 5.002e-08 | 4.9998 | 4.9998 | 0.0052171 | 2.7717e-06 | 4.9998
0.00138 | 5 | 4.9999 |  | 552 | 5 |  | 5 | 0.0069 | 5 |  | -3.5641e-05 | 5.7765e-10 | 6.2882e-08 | 5 | -0.0012911 | 1.1557e-07 | 5.0021e-08 | 4.9999 | 4.9999 | 0.0052296 | 2.7848e-06 | 4.9999
0.0013825 | 5 | 4.9999 |  | 553 | 5 |  | 5 | 0.0069125 | 5 |  | -3.4234e-05 | 4.9206e-10 | 6.2882e-08 | 5 | -0.0012798 | 1.1237e-07 | 5.0021e-08 | 4.9999 | 4.9999 | 0.0052421 | 2.7979e-06 | 4.9999
0.001385 | 5 | 4.9999 |  | 554 | 5 |  | 5 | 0.006925 | 5 |  | -3.2869e-05 | 4.0989e-10 | 6.2882e-08 | 5 | -0.0012681 | 1.092e-07 | 5.0021e-08 | 4.9999 | 4.9999 | 0.0052546 | 2.811e-06 | 4.9999
0.0013875 | 5 | 5 |  | 555 | 5 |  | 5 | 0.0069375 | 5 |  | -3.1547e-05 | 3.3102e-10 | 6.2882e-08 | 5 | -0.001256 | 1.0606e-07 | 5.0021e-08 | 5 | 5 | 0.0052671 | 2.8242e-06 | 5
0.00139 | 5 | 5 |  | 556 | 5 |  | 5 | 0.00695 | 5 |  | -3.0265e-05 | 2.5536e-10 | 6.2882e-08 | 5 | -0.0012435 | 1.0295e-07 | 5.0022e-08 | 5 | 5 | 0.0052796 | 2.8374e-06 | 5
0.0013925 | 5 | 5 |  | 557 | 5 |  | 5 | 0.0069625 | 5 |  | -2.9023e-05 | 1.828e-10 | 6.2882e-08 | 5 | -0.0012306 | 9.9875e-08 | 5.0022e-08 | 5 | 5 | 0.0052921 | 2.8506e-06 | 5
0.001395 | 5 | 5 |  | 558 | 5 |  | 5 | 0.006975 | 5 |  | -2.782e-05 | 1.1326e-10 | 6.2882e-08 | 5 | -0.0012173 | 9.6831e-08 | 5.0022e-08 | 5 | 5 | 0.0053046 | 2.8639e-06 | 5
0.0013975 | 5 | 5.0001 |  | 559 | 5 |  | 5 | 0.0069875 | 5 |  | -2.6654e-05 | 4.662e-11 | 6.2882e-08 | 5 | -0.0012038 | 9.3822e-08 | 5.0022e-08 | 5.0001 | 5.0001 | 0.0053171 | 2.8772e-06 | 5.0001
0.0014 | 5 | 5.0001 |  | 560 | 5 |  | 5 | 0.007 | 5 |  | -2.5525e-05 | -1.7191e-11 | 6.2882e-08 | 5 | -0.0011898 | 9.0847e-08 | 5.0023e-08 | 5.0001 | 5.0001 | 0.0053296 | 2.8905e-06 | 5.0001
0.0014025 | 5 | 5.0001 |  | 561 | 5 |  | 5 | 0.0070125 | 5 |  | -2.4431e-05 | -7.8269e-11 | 6.2882e-08 | 5 | -0.0011756 | 8.7908e-08 | 5.0023e-08 | 5.0001 | 5.0001 | 0.0053421 | 2.9038e-06 | 5.0001
0.001405 | 5 | 5.0001 |  | 562 | 5 |  | 5 | 0.007025 | 5 |  | -2.3372e-05 | -1.367e-10 | 6.2882e-08 | 5 | -0.0011612 | 8.5005e-08 | 5.0023e-08 | 5.0001 | 5.0001 | 0.0053546 | 2.9172e-06 | 5.0001
0.0014075 | 5 | 5.0001 |  | 563 | 5 |  | 5 | 0.0070375 | 5 |  | -2.2346e-05 | -1.9256e-10 | 6.2882e-08 | 5 | -0.0011464 | 8.2139e-08 | 5.0023e-08 | 5.0001 | 5.0001 | 0.0053671 | 2.9306e-06 | 5.0001
0.00141 | 5 | 5.0002 |  | 564 | 5 |  | 5 | 0.00705 | 5 |  | -2.1354e-05 | -2.4595e-10 | 6.2882e-08 | 5 | -0.0011314 | 7.9311e-08 | 5.0024e-08 | 5.0002 | 5.0002 | 0.0053796 | 2.9441e-06 | 5.0002
0.0014125 | 5 | 5.0002 |  | 565 | 5 |  | 5 | 0.0070625 | 5 |  | -2.0393e-05 | -2.9693e-10 | 6.2882e-08 | 5 | -0.0011162 | 7.652e-08 | 5.0024e-08 | 5.0002 | 5.0002 | 0.0053921 | 2.9576e-06 | 5.0002
0.001415 | 5 | 5.0002 |  | 566 | 5 |  | 5 | 0.007075 | 5 |  | -1.9462e-05 | -3.4559e-10 | 6.2882e-08 | 5 | -0.0011007 | 7.3768e-08 | 5.0024e-08 | 5.0002 | 5.0002 | 0.0054046 | 2.9711e-06 | 5.0002
0.0014175 | 5 | 5.0002 |  | 567 | 5 |  | 5 | 0.0070875 | 5 |  | -1.8562e-05 | -3.9199e-10 | 6.2882e-08 | 5 | -0.0010851 | 7.1056e-08 | 5.0024e-08 | 5.0002 | 5.0002 | 0.0054171 | 2.9846e-06 | 5.0002
0.00142 | 5 | 5.0002 |  | 568 | 5 |  | 5 | 0.0071 | 5 |  | -1.7692e-05 | -4.3622e-10 | 6.2882e-08 | 5 | -0.0010693 | 6.8382e-08 | 5.0024e-08 | 5.0002 | 5.0002 | 0.0054296 | 2.9982e-06 | 5.0002
0.0014225 | 5 | 5.0002 |  | 569 | 5 |  | 5 | 0.0071125 | 5 |  | -1.6849e-05 | -4.7834e-10 | 6.2882e-08 | 5 | -0.0010533 | 6.5749e-08 | 5.0024e-08 | 5.0002 | 5.0002 | 0.0054421 | 3.0118e-06 | 5.0002
0.001425 | 5 | 5.0003 |  | 570 | 5 |  | 5 | 0.007125 | 5 |  | -1.6034e-05 | -5.1843e-10 | 6.2882e-08 | 5 | -0.0010371 | 6.3157e-08 | 5.0025e-08 | 5.0003 | 5.0003 | 0.0054547 | 3.0254e-06 | 5.0003
0.0014275 | 5 | 5.0003 |  | 571 | 5 |  | 5 | 0.0071375 | 5 |  | -1.5246e-05 | -5.5655e-10 | 6.2882e-08 | 5 | -0.0010208 | 6.0604e-08 | 5.0025e-08 | 5.0003 | 5.0003 | 0.0054672 | 3.0391e-06 | 5.0003
0.00143 | 5 | 5.0003 |  | 572 | 5 |  | 5 | 0.00715 | 5 |  | -1.4485e-05 | -5.9276e-10 | 6.2882e-08 | 5 | -0.0010044 | 5.8093e-08 | 5.0025e-08 | 5.0003 | 5.0003 | 0.0054797 | 3.0528e-06 | 5.0003
0.0014325 | 5 | 5.0003 |  | 573 | 5 |  | 5 | 0.0071625 | 5 |  | -1.3748e-05 | -6.2713e-10 | 6.2882e-08 | 5 | -0.00098789 | 5.5624e-08 | 5.0025e-08 | 5.0003 | 5.0003 | 0.0054922 | 3.0665e-06 | 5.0003
0.001435 | 5 | 5.0003 |  | 574 | 5 |  | 5 | 0.007175 | 5 |  | -1.3036e-05 | -6.5972e-10 | 6.2882e-08 | 5 | -0.00097127 | 5.3195e-08 | 5.0025e-08 | 5.0003 | 5.0003 | 0.0055047 | 3.0803e-06 | 5.0003
0.0014375 | 5 | 5.0003 |  | 575 | 5 |  | 5 | 0.0071875 | 5 |  | -1.2348e-05 | -6.9059e-10 | 6.2882e-08 | 5 | -0.00095456 | 5.0809e-08 | 5.0025e-08 | 5.0003 | 5.0003 | 0.0055172 | 3.0941e-06 | 5.0003
0.00144 | 5 | 5.0003 |  | 576 | 5 |  | 5 | 0.0072 | 5 |  | -1.1683e-05 | -7.198e-10 | 6.2882e-08 | 5 | -0.00093778 | 4.8465e-08 | 5.0025e-08 | 5.0003 | 5.0003 | 0.0055297 | 3.1079e-06 | 5.0003
0.0014425 | 5 | 5.0004 |  | 577 | 5 |  | 5 | 0.0072125 | 5 |  | -1.1041e-05 | -7.474e-10 | 6.2882e-08 | 5 | -0.00092094 | 4.6162e-08 | 5.0026e-08 | 5.0004 | 5.0004 | 0.0055422 | 3.1218e-06 | 5.0004
0.001445 | 5 | 5.0004 |  | 578 | 5 |  | 5 | 0.007225 | 5 |  | -1.0421e-05 | -7.7345e-10 | 6.2882e-08 | 5 | -0.00090405 | 4.3902e-08 | 5.0026e-08 | 5.0004 | 5.0004 | 0.0055547 | 3.1357e-06 | 5.0004
0.0014475 | 5 | 5.0004 |  | 579 | 5 |  | 5 | 0.0072375 | 5 |  | -9.8222e-06 | -7.9801e-10 | 6.2882e-08 | 5 | -0.00088713 | 4.1684e-08 | 5.0026e-08 | 5.0004 | 5.0004 | 0.0055672 | 3.1496e-06 | 5.0004
0.00145 | 5 | 5.0004 |  | 580 | 5 |  | 5 | 0.00725 | 5 |  | -9.244e-06 | -8.2112e-10 | 6.2882e-08 | 5 | -0.00087018 | 3.9509e-08 | 5.0026e-08 | 5.0004 | 5.0004 | 0.0055797 | 3.1635e-06 | 5.0004
0.0014525 | 5 | 5.0004 |  | 581 | 5 |  | 5 | 0.0072625 | 5 |  | -8.6859e-06 | -8.4283e-10 | 6.2882e-08 | 5 | -0.00085322 | 3.7376e-08 | 5.0026e-08 | 5.0004 | 5.0004 | 0.0055922 | 3.1775e-06 | 5.0004
0.001455 | 5 | 5.0004 |  | 582 | 5 |  | 5 | 0.007275 | 5 |  | -8.1474e-06 | -8.632e-10 | 6.2882e-08 | 5 | -0.00083626 | 3.5285e-08 | 5.0026e-08 | 5.0004 | 5.0004 | 0.0056047 | 3.1915e-06 | 5.0004
0.0014575 | 5 | 5.0004 |  | 583 | 5 |  | 5 | 0.0072875 | 5 |  | -7.6278e-06 | -8.8227e-10 | 6.2882e-08 | 5 | -0.0008193 | 3.3237e-08 | 5.0026e-08 | 5.0004 | 5.0004 | 0.0056172 | 3.2056e-06 | 5.0004
0.00146 | 5 | 5.0004 |  | 584 | 5 |  | 5 | 0.0073 | 5 |  | -7.1266e-06 | -9.0009e-10 | 6.2882e-08 | 5 | -0.00080236 | 3.1231e-08 | 5.0026e-08 | 5.0004 | 5.0004 | 0.0056297 | 3.2196e-06 | 5.0004
0.0014625 | 5 | 5.0004 |  | 585 | 5 |  | 5 | 0.0073125 | 5 |  | -6.6432e-06 | -9.167e-10 | 6.2882e-08 | 5 | -0.00078545 | 2.9267e-08 | 5.0026e-08 | 5.0004 | 5.0004 | 0.0056422 | 3.2337e-06 | 5.0004
0.001465 | 5 | 5.0004 |  | 586 | 5 |  | 5 | 0.007325 | 5 |  | -6.1773e-06 | -9.3214e-10 | 6.2882e-08 | 5 | -0.00076858 | 2.7346e-08 | 5.0026e-08 | 5.0004 | 5.0004 | 0.0056547 | 3.2479e-06 | 5.0004
0.0014675 | 5 | 5.0004 |  | 587 | 5 |  | 5 | 0.0073375 | 5 |  | -5.7281e-06 | -9.4646e-10 | 6.2882e-08 | 5 | -0.00075175 | 2.5467e-08 | 5.0026e-08 | 5.0004 | 5.0004 | 0.0056672 | 3.2621e-06 | 5.0004
0.00147 | 5 | 5.0004 |  | 588 | 5 |  | 5 | 0.00735 | 5 |  | -5.2953e-06 | -9.597e-10 | 6.2882e-08 | 5 | -0.00073498 | 2.3629e-08 | 5.0026e-08 | 5.0004 | 5.0004 | 0.0056797 | 3.2763e-06 | 5.0004
0.0014725 | 5 | 5.0005 |  | 589 | 5 |  | 5 | 0.0073625 | 5 |  | -4.8783e-06 | -9.7189e-10 | 6.2882e-08 | 5 | -0.00071827 | 2.1833e-08 | 5.0026e-08 | 5.0005 | 5.0005 | 0.0056922 | 3.2905e-06 | 5.0005
0.001475 | 5 | 5.0005 |  | 590 | 5 |  | 5 | 0.007375 | 5 |  | -4.4767e-06 | -9.8309e-10 | 6.2882e-08 | 5 | -0.00070163 | 2.0079e-08 | 5.0027e-08 | 5.0005 | 5.0005 | 0.0057047 | 3.3047e-06 | 5.0005
0.0014775 | 5 | 5.0005 |  | 591 | 5 |  | 5 | 0.0073875 | 5 |  | -4.0901e-06 | -9.9331e-10 | 6.2882e-08 | 5 | -0.00068508 | 1.8367e-08 | 5.0027e-08 | 5.0005 | 5.0005 | 0.0057172 | 3.319e-06 | 5.0005
0.00148 | 5 | 5.0005 |  | 592 | 5 |  | 5 | 0.0074 | 5 |  | -3.7179e-06 | -1.0026e-09 | 6.2882e-08 | 5 | -0.00066861 | 1.6695e-08 | 5.0027e-08 | 5.0005 | 5.0005 | 0.0057297 | 3.3334e-06 | 5.0005
0.0014825 | 5 | 5.0005 |  | 593 | 5 |  | 5 | 0.0074125 | 5 |  | -3.3598e-06 | -1.011e-09 | 6.2882e-08 | 5 | -0.00065224 | 1.5065e-08 | 5.0027e-08 | 5.0005 | 5.0005 | 0.0057422 | 3.3477e-06 | 5.0005
0.001485 | 5 | 5.0005 |  | 594 | 5 |  | 5 | 0.007425 | 5 |  | -3.0153e-06 | -1.0185e-09 | 6.2882e-08 | 5 | -0.00063596 | 1.3475e-08 | 5.0027e-08 | 5.0005 | 5.0005 | 0.0057547 | 3.3621e-06 | 5.0005
0.0014875 | 5 | 5.0005 |  | 595 | 5 |  | 5 | 0.0074375 | 5 |  | -2.6841e-06 | -1.0253e-09 | 6.2882e-08 | 5 | -0.0006198 | 1.1925e-08 | 5.0027e-08 | 5.0005 | 5.0005 | 0.0057672 | 3.3765e-06 | 5.0005
0.00149 | 5 | 5.0005 |  | 596 | 5 |  | 5 | 0.00745 | 5 |  | -2.3656e-06 | -1.0312e-09 | 6.2882e-08 | 5 | -0.00060375 | 1.0416e-08 | 5.0027e-08 | 5.0005 | 5.0005 | 0.0057797 | 3.391e-06 | 5.0005
0.0014925 | 5 | 5.0005 |  | 597 | 5 |  | 5 | 0.0074625 | 5 |  | -2.0596e-06 | -1.0363e-09 | 6.2882e-08 | 5 | -0.00058783 | 8.9462e-09 | 5.0027e-08 | 5.0005 | 5.0005 | 0.0057922 | 3.4055e-06 | 5.0005
0.001495 | 5 | 5.0005 |  | 598 | 5 |  | 5 | 0.007475 | 5 |  | -1.7656e-06 | -1.0407e-09 | 6.2882e-08 | 5 | -0.00057203 | 7.5161e-09 | 5.0027e-08 | 5.0005 | 5.0005 | 0.0058047 | 3.42e-06 | 5.0005
0.0014975 | 5 | 5.0005 |  | 599 | 5 |  | 5 | 0.0074875 | 5 |  | -1.4833e-06 | -1.0444e-09 | 6.2882e-08 | 5 | -0.00055637 | 6.1252e-09 | 5.0027e-08 | 5.0005 | 5.0005 | 0.0058172 | 3.4345e-06 | 5.0005
0.0015 | 5 | 5.0005 |  | 600 | 5 |  | 5 | 0.0075 | 5 |  | -1.2123e-06 | -1.0475e-09 | 6.2882e-08 | 5 | -0.00054084 | 4.7731e-09 | 5.0027e-08 | 5.0005 | 5.0005 | 0.0058297 | 3.4491e-06 | 5.0005
0.0015025 | 5 | 5.0005 |  | 601 | 5 |  | 5 | 0.0075125 | 5 |  | -9.5232e-07 | -1.0499e-09 | 6.2882e-08 | 5 | -0.00052546 | 3.4594e-09 | 5.0027e-08 | 5.0005 | 5.0005 | 0.0058422 | 3.4637e-06 | 5.0005
0.001505 | 5 | 5.0005 |  | 602 | 5 |  | 5 | 0.007525 | 5 |  | -7.0294e-07 | -1.0516e-09 | 6.2882e-08 | 5 | -0.00051023 | 2.1838e-09 | 5.0027e-08 | 5.0005 | 5.0005 | 0.0058547 | 3.4783e-06 | 5.0005
0.0015075 | 5 | 5.0005 |  | 603 | 5 |  | 5 | 0.0075375 | 5 |  | -4.6387e-07 | -1.0528e-09 | 6.2882e-08 | 5 | -0.00049515 | 9.4597e-10 | 5.0027e-08 | 5.0005 | 5.0005 | 0.0058672 | 3.493e-06 | 5.0005
0.00151 | 5 | 5.0005 |  | 604 | 5 |  | 5 | 0.00755 | 5 |  | -2.3478e-07 | -1.0534e-09 | 6.2882e-08 | 5 | -0.00048023 | -2.5461e-10 | 5.0027e-08 | 5.0005 | 5.0005 | 0.0058797 | 3.5077e-06 | 5.0005
0.0015125 | 5 | 5.0005 |  | 605 | 5 |  | 5 | 0.0075625 | 5 |  | -1.536e-08 | -1.0534e-09 | 6.2882e-08 | 5 | -0.00046548 | -1.4183e-09 | 5.0027e-08 | 5.0005 | 5.0005 | 0.0058922 | 3.5224e-06 | 5.0005
0.001515 | 5 | 5.0005 |  | 606 | 5 |  | 5 | 0.007575 | 5 |  | 1.947e-07 | -1.0529e-09 | 6.2882e-08 | 5 | -0.00045089 | -2.5455e-09 | 5.0027e-08 | 5.0005 | 5.0005 | 0.0059047 | 3.5372e-06 | 5.0005
0.0015175 | 5 | 5.0005 |  | 607 | 5 |  | 5 | 0.0075875 | 5 |  | 3.9568e-07 | -1.0519e-09 | 6.2882e-08 | 5 | -0.00043647 | -3.6367e-09 | 5.0027e-08 | 5.0005 | 5.0005 | 0.0059172 | 3.552e-06 | 5.0005
0.00152 | 5 | 5.0005 |  | 608 | 5 |  | 5 | 0.0076 | 5 |  | 5.8789e-07 | -1.0504e-09 | 6.2882e-08 | 5 | -0.00042223 | -4.6923e-09 | 5.0027e-08 | 5.0005 | 5.0005 | 0.0059297 | 3.5668e-06 | 5.0005
0.0015225 | 5 | 5.0005 |  | 609 | 5 |  | 5 | 0.0076125 | 5 |  | 7.7159e-07 | -1.0485e-09 | 6.2882e-08 | 5 | -0.00040816 | -5.7127e-09 | 5.0027e-08 | 5.0005 | 5.0005 | 0.0059422 | 3.5817e-06 | 5.0005
0.001525 | 5 | 5.0005 |  | 610 | 5 |  | 5 | 0.007625 | 5 |  | 9.4706e-07 | -1.0462e-09 | 6.2882e-08 | 5 | -0.00039428 | -6.6984e-09 | 5.0027e-08 | 5.0005 | 5.0005 | 0.0059547 | 3.5965e-06 | 5.0005
0.0015275 | 5 | 5.0005 |  | 611 | 5 |  | 5 | 0.0076375 | 5 |  | 1.1146e-06 | -1.0434e-09 | 6.2882e-08 | 5 | -0.00038058 | -7.6498e-09 | 5.0027e-08 | 5.0005 | 5.0005 | 0.0059672 | 3.6115e-06 | 5.0005
0.00153 | 5 | 5.0005 |  | 612 | 5 |  | 5 | 0.00765 | 5 |  | 1.2744e-06 | -1.0402e-09 | 6.2882e-08 | 5 | -0.00036706 | -8.5675e-09 | 5.0027e-08 | 5.0005 | 5.0005 | 0.0059797 | 3.6264e-06 | 5.0005
0.0015325 | 5 | 5.0005 |  | 613 | 5 |  | 5 | 0.0076625 | 5 |  | 1.4267e-06 | -1.0366e-09 | 6.2882e-08 | 5 | -0.00035374 | -9.4518e-09 | 5.0027e-08 | 5.0005 | 5.0005 | 0.0059922 | 3.6414e-06 | 5.0005
0.001535 | 5 | 5.0005 |  | 614 | 5 |  | 5 | 0.007675 | 5 |  | 1.5718e-06 | -1.0327e-09 | 6.2882e-08 | 5 | -0.0003406 | -1.0303e-08 | 5.0027e-08 | 5.0005 | 5.0005 | 0.0060047 | 3.6564e-06 | 5.0005
0.0015375 | 5 | 5.0005 |  | 615 | 5 |  | 5 | 0.0076875 | 5 |  | 1.71e-06 | -1.0284e-09 | 6.2882e-08 | 5 | -0.00032766 | -1.1122e-08 | 5.0027e-08 | 5.0005 | 5.0005 | 0.0060172 | 3.6714e-06 | 5.0005
0.00154 | 5 | 5.0005 |  | 616 | 5 |  | 5 | 0.0077 | 5 |  | 1.8414e-06 | -1.0238e-09 | 6.2882e-08 | 5 | -0.00031492 | -1.191e-08 | 5.0027e-08 | 5.0005 | 5.0005 | 0.0060297 | 3.6865e-06 | 5.0005
0.0015425 | 5 | 5.0005 |  | 617 | 5 |  | 5 | 0.0077125 | 5 |  | 1.9662e-06 | -1.0189e-09 | 6.2882e-08 | 5 | -0.00030238 | -1.2666e-08 | 5.0027e-08 | 5.0005 | 5.0005 | 0.0060422 | 3.7016e-06 | 5.0005
0.001545 | 5 | 5.0005 |  | 618 | 5 |  | 5 | 0.007725 | 5 |  | 2.0848e-06 | -1.0137e-09 | 6.2882e-08 | 5 | -0.00029003 | -1.3391e-08 | 5.0027e-08 | 5.0005 | 5.0005 | 0.0060547 | 3.7168e-06 | 5.0005
0.0015475 | 5 | 5.0005 |  | 619 | 5 |  | 5 | 0.0077375 | 5 |  | 2.1972e-06 | -1.0082e-09 | 6.2882e-08 | 5 | -0.00027788 | -1.4085e-08 | 5.0027e-08 | 5.0005 | 5.0005 | 0.0060672 | 3.7319e-06 | 5.0005
0.00155 | 5 | 5.0005 |  | 620 | 5 |  | 5 | 0.00775 | 5 |  | 2.3038e-06 | -1.0024e-09 | 6.2882e-08 | 5 | -0.00026594 | -1.475e-08 | 5.0026e-08 | 5.0005 | 5.0005 | 0.0060797 | 3.7471e-06 | 5.0005
0.0015525 | 5 | 5.0004 |  | 621 | 5 |  | 5 | 0.0077625 | 5 |  | 2.4047e-06 | -9.9641e-10 | 6.2882e-08 | 5 | -0.0002542 | -1.5386e-08 | 5.0026e-08 | 5.0004 | 5.0004 | 0.0060922 | 3.7624e-06 | 5.0004
0.001555 | 5 | 5.0004 |  | 622 | 5 |  | 5 | 0.007775 | 5 |  | 2.5e-06 | -9.9016e-10 | 6.2882e-08 | 5 | -0.00024267 | -1.5993e-08 | 5.0026e-08 | 5.0004 | 5.0004 | 0.0061047 | 3.7776e-06 | 5.0004
0.0015575 | 5 | 5.0004 |  | 623 | 5 |  | 5 | 0.0077875 | 5 |  | 2.5901e-06 | -9.8369e-10 | 6.2882e-08 | 5 | -0.00023133 | -1.6571e-08 | 5.0026e-08 | 5.0004 | 5.0004 | 0.0061172 | 3.7929e-06 | 5.0004
0.00156 | 5 | 5.0004 |  | 624 | 5 |  | 5 | 0.0078 | 5 |  | 2.675e-06 | -9.77e-10 | 6.2882e-08 | 5 | -0.00022021 | -1.7121e-08 | 5.0026e-08 | 5.0004 | 5.0004 | 0.0061297 | 3.8082e-06 | 5.0004
0.0015625 | 5 | 5.0004 |  | 625 | 5 |  | 5 | 0.0078125 | 5 |  | 2.7549e-06 | -9.7011e-10 | 6.2882e-08 | 5 | -0.00020929 | -1.7645e-08 | 5.0026e-08 | 5.0004 | 5.0004 | 0.0061422 | 3.8236e-06 | 5.0004
0.001565 | 5 | 5.0004 |  | 626 | 5 |  | 5 | 0.007825 | 5 |  | 2.8301e-06 | -9.6304e-10 | 6.2882e-08 | 5 | -0.00019858 | -1.8141e-08 | 5.0026e-08 | 5.0004 | 5.0004 | 0.0061547 | 3.839e-06 | 5.0004
0.0015675 | 5 | 5.0004 |  | 627 | 5 |  | 5 | 0.0078375 | 5 |  | 2.9007e-06 | -9.5578e-10 | 6.2882e-08 | 5 | -0.00018807 | -1.8611e-08 | 5.0026e-08 | 5.0004 | 5.0004 | 0.0061672 | 3.8544e-06 | 5.0004
0.00157 | 5 | 5.0004 |  | 628 | 5 |  | 5 | 0.00785 | 5 |  | 2.9667e-06 | -9.4837e-10 | 6.2882e-08 | 5 | -0.00017778 | -1.9056e-08 | 5.0026e-08 | 5.0004 | 5.0004 | 0.0061797 | 3.8698e-06 | 5.0004
0.0015725 | 5 | 5.0004 |  | 629 | 5 |  | 5 | 0.0078625 | 5 |  | 3.0285e-06 | -9.408e-10 | 6.2882e-08 | 5 | -0.00016768 | -1.9475e-08 | 5.0026e-08 | 5.0004 | 5.0004 | 0.0061922 | 3.8853e-06 | 5.0004
0.001575 | 5 | 5.0004 |  | 630 | 5 |  | 5 | 0.007875 | 5 |  | 3.0862e-06 | -9.3308e-10 | 6.2882e-08 | 5 | -0.0001578 | -1.9869e-08 | 5.0026e-08 | 5.0004 | 5.0004 | 0.0062047 | 3.9008e-06 | 5.0004
0.0015775 | 5 | 5.0004 |  | 631 | 5 |  | 5 | 0.0078875 | 5 |  | 3.1399e-06 | -9.2523e-10 | 6.2882e-08 | 5 | -0.00014812 | -2.024e-08 | 5.0026e-08 | 5.0004 | 5.0004 | 0.0062172 | 3.9164e-06 | 5.0004
0.00158 | 5 | 5.0004 |  | 632 | 5 |  | 5 | 0.0079 | 5 |  | 3.1897e-06 | -9.1726e-10 | 6.2882e-08 | 5 | -0.00013865 | -2.0586e-08 | 5.0026e-08 | 5.0004 | 5.0004 | 0.0062297 | 3.932e-06 | 5.0004
0.0015825 | 5 | 5.0004 |  | 633 | 5 |  | 5 | 0.0079125 | 5 |  | 3.2358e-06 | -9.0917e-10 | 6.2882e-08 | 5 | -0.00012938 | -2.091e-08 | 5.0026e-08 | 5.0004 | 5.0004 | 0.0062422 | 3.9476e-06 | 5.0004
0.001585 | 5 | 5.0004 |  | 634 | 5 |  | 5 | 0.007925 | 5 |  | 3.2783e-06 | -9.0097e-10 | 6.2882e-08 | 5 | -0.00012032 | -2.1211e-08 | 5.0026e-08 | 5.0004 | 5.0004 | 0.0062547 | 3.9632e-06 | 5.0004
0.0015875 | 5 | 5.0004 |  | 635 | 5 |  | 5 | 0.0079375 | 5 |  | 3.3173e-06 | -8.9268e-10 | 6.2882e-08 | 5 | -0.00011147 | -2.1489e-08 | 5.0026e-08 | 5.0004 | 5.0004 | 0.0062672 | 3.9789e-06 | 5.0004
0.00159 | 5 | 5.0004 |  | 636 | 5 |  | 5 | 0.00795 | 5 |  | 3.3531e-06 | -8.843e-10 | 6.2882e-08 | 5 | -0.00010281 | -2.1746e-08 | 5.0026e-08 | 5.0004 | 5.0004 | 0.0062797 | 3.9946e-06 | 5.0004
0.0015925 | 5 | 5.0004 |  | 637 | 5 |  | 5 | 0.0079625 | 5 |  | 3.3857e-06 | -8.7583e-10 | 6.2882e-08 | 5 | -9.4364e-05 | -2.1982e-08 | 5.0026e-08 | 5.0004 | 5.0004 | 0.0062922 | 4.0103e-06 | 5.0004
0.001595 | 5 | 5.0004 |  | 638 | 5 |  | 5 | 0.007975 | 5 |  | 3.4151e-06 | -8.6729e-10 | 6.2882e-08 | 5 | -8.6115e-05 | -2.2197e-08 | 5.0026e-08 | 5.0004 | 5.0004 | 0.0063047 | 4.0261e-06 | 5.0004
0.0015975 | 5 | 5.0004 |  | 639 | 5 |  | 5 | 0.0079875 | 5 |  | 3.4417e-06 | -8.5869e-10 | 6.2882e-08 | 5 | -7.8067e-05 | -2.2393e-08 | 5.0026e-08 | 5.0004 | 5.0004 | 0.0063172 | 4.0419e-06 | 5.0004
0.0016 | 5 | 5.0004 |  | 640 | 5 |  | 5 | 0.008 | 5 |  | 3.4654e-06 | -8.5003e-10 | 6.2882e-08 | 5 | -7.0218e-05 | -2.2568e-08 | 5.0025e-08 | 5.0004 | 5.0004 | 0.0063297 | 4.0577e-06 | 5.0004
0.0016025 | 5 | 5.0003 |  | 641 | 5 |  | 5 | 0.0080125 | 5 |  | 3.4863e-06 | -8.4131e-10 | 6.2882e-08 | 5 | -6.2567e-05 | -2.2725e-08 | 5.0025e-08 | 5.0003 | 5.0003 | 0.0063422 | 4.0735e-06 | 5.0003
0.001605 | 5 | 5.0003 |  | 642 | 5 |  | 5 | 0.008025 | 5 |  | 3.5046e-06 | -8.3255e-10 | 6.2882e-08 | 5 | -5.5112e-05 | -2.2862e-08 | 5.0025e-08 | 5.0003 | 5.0003 | 0.0063547 | 4.0894e-06 | 5.0003
0.0016075 | 5 | 5.0003 |  | 643 | 5 |  | 5 | 0.0080375 | 5 |  | 3.5204e-06 | -8.2375e-10 | 6.2882e-08 | 5 | -4.7853e-05 | -2.2982e-08 | 5.0025e-08 | 5.0003 | 5.0003 | 0.0063672 | 4.1053e-06 | 5.0003
0.00161 | 5 | 5.0003 |  | 644 | 5 |  | 5 | 0.00805 | 5 |  | 3.5338e-06 | -8.1491e-10 | 6.2882e-08 | 5 | -4.0787e-05 | -2.3084e-08 | 5.0025e-08 | 5.0003 | 5.0003 | 0.0063797 | 4.1213e-06 | 5.0003
0.0016125 | 5 | 5.0003 |  | 645 | 5 |  | 5 | 0.0080625 | 5 |  | 3.5449e-06 | -8.0605e-10 | 6.2882e-08 | 5 | -3.3913e-05 | -2.3169e-08 | 5.0025e-08 | 5.0003 | 5.0003 | 0.0063922 | 4.1373e-06 | 5.0003
0.001615 | 5 | 5.0003 |  | 646 | 5 |  | 5 | 0.008075 | 5 |  | 3.5537e-06 | -7.9717e-10 | 6.2882e-08 | 5 | -2.7229e-05 | -2.3237e-08 | 5.0025e-08 | 5.0003 | 5.0003 | 0.0064047 | 4.1533e-06 | 5.0003
0.0016175 | 5 | 5.0003 |  | 647 | 5 |  | 5 | 0.0080875 | 5 |  | 3.5603e-06 | -7.8827e-10 | 6.2882e-08 | 5 | -2.0735e-05 | -2.3289e-08 | 5.0025e-08 | 5.0003 | 5.0003 | 0.0064172 | 4.1693e-06 | 5.0003
0.00162 | 5 | 5.0003 |  | 648 | 5 |  | 5 | 0.0081 | 5 |  | 3.565e-06 | -7.7935e-10 | 6.2882e-08 | 5 | -1.4426e-05 | -2.3325e-08 | 5.0025e-08 | 5.0003 | 5.0003 | 0.0064297 | 4.1854e-06 | 5.0003
0.0016225 | 5 | 5.0003 |  | 649 | 5 |  | 5 | 0.0081125 | 5 |  | 3.5676e-06 | -7.7043e-10 | 6.2882e-08 | 5 | -8.3033e-06 | -2.3346e-08 | 5.0025e-08 | 5.0003 | 5.0003 | 0.0064422 | 4.2015e-06 | 5.0003
0.001625 | 5 | 5.0003 |  | 650 | 5 |  | 5 | 0.008125 | 5 |  | 3.5684e-06 | -7.6151e-10 | 6.2882e-08 | 5 | -2.3633e-06 | -2.3351e-08 | 5.0025e-08 | 5.0003 | 5.0003 | 0.0064547 | 4.2176e-06 | 5.0003
0.0016275 | 5 | 5.0003 |  | 651 | 5 |  | 5 | 0.0081375 | 5 |  | 3.5673e-06 | -7.526e-10 | 6.2882e-08 | 5 | 3.3958e-06 | -2.3343e-08 | 5.0025e-08 | 5.0003 | 5.0003 | 0.0064672 | 4.2338e-06 | 5.0003
0.00163 | 5 | 5.0003 |  | 652 | 5 |  | 5 | 0.00815 | 5 |  | 3.5646e-06 | -7.4368e-10 | 6.2882e-08 | 5 | 8.9757e-06 | -2.332e-08 | 5.0025e-08 | 5.0003 | 5.0003 | 0.0064797 | 4.25e-06 | 5.0003
0.0016325 | 5 | 5.0003 |  | 653 | 5 |  | 5 | 0.0081625 | 5 |  | 3.5601e-06 | -7.3478e-10 | 6.2882e-08 | 5 | 1.4379e-05 | -2.3285e-08 | 5.0025e-08 | 5.0003 | 5.0003 | 0.0064922 | 4.2662e-06 | 5.0003
0.001635 | 5 | 5.0003 |  | 654 | 5 |  | 5 | 0.008175 | 5 |  | 3.5541e-06 | -7.259e-10 | 6.2882e-08 | 5 | 1.9607e-05 | -2.3236e-08 | 5.0025e-08 | 5.0003 | 5.0003 | 0.0065047 | 4.2825e-06 | 5.0003
0.0016375 | 5 | 5.0003 |  | 655 | 5 |  | 5 | 0.0081875 | 5 |  | 3.5466e-06 | -7.1703e-10 | 6.2882e-08 | 5 | 2.4662e-05 | -2.3174e-08 | 5.0025e-08 | 5.0003 | 5.0003 | 0.0065172 | 4.2988e-06 | 5.0003
0.00164 | 5 | 5.0003 |  | 656 | 5 |  | 5 | 0.0082 | 5 |  | 3.5377e-06 | -7.0819e-10 | 6.2882e-08 | 5 | 2.9547e-05 | -2.31e-08 | 5.0025e-08 | 5.0003 | 5.0003 | 0.0065297 | 4.3151e-06 | 5.0003
0.0016425 | 5 | 5.0003 |  | 657 | 5 |  | 5 | 0.0082125 | 5 |  | 3.5273e-06 | -6.9937e-10 | 6.2882e-08 | 5 | 3.4264e-05 | -2.3014e-08 | 5.0025e-08 | 5.0003 | 5.0003 | 0.0065422 | 4.3315e-06 | 5.0003
0.001645 | 5 | 5.0002 |  | 658 | 5 |  | 5 | 0.008225 | 5 |  | 3.5157e-06 | -6.9058e-10 | 6.2882e-08 | 5 | 3.8814e-05 | -2.2917e-08 | 5.0024e-08 | 5.0002 | 5.0002 | 0.0065547 | 4.3479e-06 | 5.0002
0.0016475 | 5 | 5.0002 |  | 659 | 5 |  | 5 | 0.0082375 | 5 |  | 3.5028e-06 | -6.8182e-10 | 6.2882e-08 | 5 | 4.3201e-05 | -2.2809e-08 | 5.0024e-08 | 5.0002 | 5.0002 | 0.0065672 | 4.3643e-06 | 5.0002
0.00165 | 5 | 5.0002 |  | 660 | 5 |  | 5 | 0.00825 | 5 |  | 3.4887e-06 | -6.731e-10 | 6.2882e-08 | 5 | 4.7427e-05 | -2.2691e-08 | 5.0024e-08 | 5.0002 | 5.0002 | 0.0065797 | 4.3807e-06 | 5.0002
0.0016525 | 5 | 5.0002 |  | 661 | 5 |  | 5 | 0.0082625 | 5 |  | 3.4735e-06 | -6.6442e-10 | 6.2882e-08 | 5 | 5.1493e-05 | -2.2562e-08 | 5.0024e-08 | 5.0002 | 5.0002 | 0.0065922 | 4.3972e-06 | 5.0002
0.001655 | 5 | 5.0002 |  | 662 | 5 |  | 5 | 0.008275 | 5 |  | 3.4572e-06 | -6.5577e-10 | 6.2882e-08 | 5 | 5.5403e-05 | -2.2424e-08 | 5.0024e-08 | 5.0002 | 5.0002 | 0.0066047 | 4.4137e-06 | 5.0002
0.0016575 | 5 | 5.0002 |  | 663 | 5 |  | 5 | 0.0082875 | 5 |  | 3.4399e-06 | -6.4717e-10 | 6.2882e-08 | 5 | 5.9159e-05 | -2.2276e-08 | 5.0024e-08 | 5.0002 | 5.0002 | 0.0066172 | 4.4303e-06 | 5.0002
0.00166 | 5 | 5.0002 |  | 664 | 5 |  | 5 | 0.0083 | 5 |  | 3.4216e-06 | -6.3862e-10 | 6.2882e-08 | 5 | 6.2762e-05 | -2.2119e-08 | 5.0024e-08 | 5.0002 | 5.0002 | 0.0066297 | 4.4468e-06 | 5.0002
0.0016625 | 5 | 5.0002 |  | 665 | 5 |  | 5 | 0.0083125 | 5 |  | 3.4024e-06 | -6.3011e-10 | 6.2882e-08 | 5 | 6.6217e-05 | -2.1953e-08 | 5.0024e-08 | 5.0002 | 5.0002 | 0.0066422 | 4.4634e-06 | 5.0002
0.001665 | 5 | 5.0002 |  | 666 | 5 |  | 5 | 0.008325 | 5 |  | 3.3823e-06 | -6.2166e-10 | 6.2882e-08 | 5 | 6.9525e-05 | -2.1779e-08 | 5.0024e-08 | 5.0002 | 5.0002 | 0.0066547 | 4.4801e-06 | 5.0002
0.0016675 | 5 | 5.0002 |  | 667 | 5 |  | 5 | 0.0083375 | 5 |  | 3.3614e-06 | -6.1326e-10 | 6.2882e-08 | 5 | 7.2688e-05 | -2.1598e-08 | 5.0024e-08 | 5.0002 | 5.0002 | 0.0066672 | 4.4967e-06 | 5.0002
0.00167 | 5 | 5.0002 |  | 668 | 5 |  | 5 | 0.00835 | 5 |  | 3.3398e-06 | -6.0491e-10 | 6.2882e-08 | 5 | 7.5709e-05 | -2.1408e-08 | 5.0024e-08 | 5.0002 | 5.0002 | 0.0066797 | 4.5134e-06 | 5.0002
0.0016725 | 5 | 5.0002 |  | 669 | 5 |  | 5 | 0.0083625 | 5 |  | 3.3173e-06 | -5.9661e-10 | 6.2882e-08 | 5 | 7.8591e-05 | -2.1212e-08 | 5.0024e-08 | 5.0002 | 5.0002 | 0.0066922 | 4.5302e-06 | 5.0002
0.001675 | 5 | 5.0002 |  | 670 | 5 |  | 5 | 0.008375 | 5 |  | 3.2942e-06 | -5.8838e-10 | 6.2882e-08 | 5 | 8.1336e-05 | -2.1009e-08 | 5.0024e-08 | 5.0002 | 5.0002 | 0.0067047 | 4.5469e-06 | 5.0002
0.0016775 | 5 | 5.0002 |  | 671 | 5 |  | 5 | 0.0083875 | 5 |  | 3.2705e-06 | -5.802e-10 | 6.2882e-08 | 5 | 8.3947e-05 | -2.0799e-08 | 5.0024e-08 | 5.0002 | 5.0002 | 0.0067172 | 4.5637e-06 | 5.0002
0.00168 | 5 | 5.0002 |  | 672 | 5 |  | 5 | 0.0084 | 5 |  | 3.2461e-06 | -5.7209e-10 | 6.2882e-08 | 5 | 8.6425e-05 | -2.0583e-08 | 5.0024e-08 | 5.0002 | 5.0002 | 0.0067297 | 4.5806e-06 | 5.0002
0.0016825 | 5 | 5.0002 |  | 673 | 5 |  | 5 | 0.0084125 | 5 |  | 3.2212e-06 | -5.6403e-10 | 6.2882e-08 | 5 | 8.8775e-05 | -2.0361e-08 | 5.0024e-08 | 5.0002 | 5.0002 | 0.0067422 | 4.5974e-06 | 5.0002
0.001685 | 5 | 5.0002 |  | 674 | 5 |  | 5 | 0.008425 | 5 |  | 3.1957e-06 | -5.5604e-10 | 6.2882e-08 | 5 | 9.0998e-05 | -2.0133e-08 | 5.0024e-08 | 5.0002 | 5.0002 | 0.0067547 | 4.6143e-06 | 5.0002
0.0016875 | 5 | 5.0002 |  | 675 | 5 |  | 5 | 0.0084375 | 5 |  | 3.1698e-06 | -5.4812e-10 | 6.2882e-08 | 5 | 9.3096e-05 | -1.99e-08 | 5.0024e-08 | 5.0002 | 5.0002 | 0.0067672 | 4.6312e-06 | 5.0002
0.00169 | 5 | 5.0002 |  | 676 | 5 |  | 5 | 0.00845 | 5 |  | 3.1433e-06 | -5.4026e-10 | 6.2882e-08 | 5 | 9.5073e-05 | -1.9663e-08 | 5.0023e-08 | 5.0002 | 5.0002 | 0.0067797 | 4.6482e-06 | 5.0002
0.0016925 | 5 | 5.0001 |  | 677 | 5 |  | 5 | 0.0084625 | 5 |  | 3.1165e-06 | -5.3247e-10 | 6.2882e-08 | 5 | 9.6931e-05 | -1.942e-08 | 5.0023e-08 | 5.0001 | 5.0001 | 0.0067922 | 4.6651e-06 | 5.0001
0.001695 | 5 | 5.0001 |  | 678 | 5 |  | 5 | 0.008475 | 5 |  | 3.0892e-06 | -5.2475e-10 | 6.2882e-08 | 5 | 9.8671e-05 | -1.9174e-08 | 5.0023e-08 | 5.0001 | 5.0001 | 0.0068047 | 4.6822e-06 | 5.0001
0.0016975 | 5 | 5.0001 |  | 679 | 5 |  | 5 | 0.0084875 | 5 |  | 3.0615e-06 | -5.1709e-10 | 6.2882e-08 | 5 | 0.0001003 | -1.8923e-08 | 5.0023e-08 | 5.0001 | 5.0001 | 0.0068172 | 4.6992e-06 | 5.0001
0.0017 | 5 | 5.0001 |  | 680 | 5 |  | 5 | 0.0085 | 5 |  | 3.0336e-06 | -5.0951e-10 | 6.2882e-08 | 5 | 0.00010181 | -1.8668e-08 | 5.0023e-08 | 5.0001 | 5.0001 | 0.0068297 | 4.7163e-06 | 5.0001
0.0017025 | 5 | 5.0001 |  | 681 | 5 |  | 5 | 0.0085125 | 5 |  | 3.0053e-06 | -5.02e-10 | 6.2882e-08 | 5 | 0.00010322 | -1.841e-08 | 5.0023e-08 | 5.0001 | 5.0001 | 0.0068422 | 4.7334e-06 | 5.0001
0.001705 | 5 | 5.0001 |  | 682 | 5 |  | 5 | 0.008525 | 5 |  | 2.9767e-06 | -4.9455e-10 | 6.2882e-08 | 5 | 0.00010452 | -1.8149e-08 | 5.0023e-08 | 5.0001 | 5.0001 | 0.0068547 | 4.7505e-06 | 5.0001
0.0017075 | 5 | 5.0001 |  | 683 | 5 |  | 5 | 0.0085375 | 5 |  | 2.9479e-06 | -4.8718e-10 | 6.2882e-08 | 5 | 0.00010571 | -1.7885e-08 | 5.0023e-08 | 5.0001 | 5.0001 | 0.0068672 | 4.7677e-06 | 5.0001
0.00171 | 5 | 5.0001 |  | 684 | 5 |  | 5 | 0.00855 | 5 |  | 2.9188e-06 | -4.7989e-10 | 6.2882e-08 | 5 | 0.00010681 | -1.7618e-08 | 5.0023e-08 | 5.0001 | 5.0001 | 0.0068798 | 4.7849e-06 | 5.0001
0.0017125 | 5 | 5.0001 |  | 685 | 5 |  | 5 | 0.0085625 | 5 |  | 2.8895e-06 | -4.7266e-10 | 6.2882e-08 | 5 | 0.0001078 | -1.7348e-08 | 5.0023e-08 | 5.0001 | 5.0001 | 0.0068923 | 4.8021e-06 | 5.0001
0.001715 | 5 | 5.0001 |  | 686 | 5 |  | 5 | 0.008575 | 5 |  | 2.86e-06 | -4.6551e-10 | 6.2882e-08 | 5 | 0.0001087 | -1.7077e-08 | 5.0023e-08 | 5.0001 | 5.0001 | 0.0069048 | 4.8194e-06 | 5.0001
0.0017175 | 5 | 5.0001 |  | 687 | 5 |  | 5 | 0.0085875 | 5 |  | 2.8304e-06 | -4.5844e-10 | 6.2882e-08 | 5 | 0.0001095 | -1.6803e-08 | 5.0023e-08 | 5.0001 | 5.0001 | 0.0069173 | 4.8367e-06 | 5.0001
0.00172 | 5 | 5.0001 |  | 688 | 5 |  | 5 | 0.0086 | 5 |  | 2.8006e-06 | -4.5144e-10 | 6.2882e-08 | 5 | 0.00011021 | -1.6527e-08 | 5.0023e-08 | 5.0001 | 5.0001 | 0.0069298 | 4.854e-06 | 5.0001
0.0017225 | 5 | 5.0001 |  | 689 | 5 |  | 5 | 0.0086125 | 5 |  | 2.7708e-06 | -4.4451e-10 | 6.2882e-08 | 5 | 0.00011084 | -1.625e-08 | 5.0023e-08 | 5.0001 | 5.0001 | 0.0069423 | 4.8714e-06 | 5.0001
0.001725 | 5 | 5.0001 |  | 690 | 5 |  | 5 | 0.008625 | 5 |  | 2.7408e-06 | -4.3766e-10 | 6.2882e-08 | 5 | 0.00011137 | -1.5972e-08 | 5.0023e-08 | 5.0001 | 5.0001 | 0.0069548 | 4.8887e-06 | 5.0001
0.0017275 | 5 | 5.0001 |  | 691 | 5 |  | 5 | 0.0086375 | 5 |  | 2.7107e-06 | -4.3088e-10 | 6.2882e-08 | 5 | 0.00011182 | -1.5692e-08 | 5.0023e-08 | 5.0001 | 5.0001 | 0.0069673 | 4.9062e-06 | 5.0001
0.00173 | 5 | 5.0001 |  | 692 | 5 |  | 5 | 0.00865 | 5 |  | 2.6806e-06 | -4.2418e-10 | 6.2882e-08 | 5 | 0.00011219 | -1.5412e-08 | 5.0023e-08 | 5.0001 | 5.0001 | 0.0069798 | 4.9236e-06 | 5.0001
0.0017325 | 5 | 5.0001 |  | 693 | 5 |  | 5 | 0.0086625 | 5 |  | 2.6504e-06 | -4.1755e-10 | 6.2882e-08 | 5 | 0.00011247 | -1.5131e-08 | 5.0023e-08 | 5.0001 | 5.0001 | 0.0069923 | 4.9411e-06 | 5.0001
0.001735 | 5 | 5.0001 |  | 694 | 5 |  | 5 | 0.008675 | 5 |  | 2.6202e-06 | -4.11e-10 | 6.2882e-08 | 5 | 0.00011268 | -1.4849e-08 | 5.0023e-08 | 5.0001 | 5.0001 | 0.0070048 | 4.9586e-06 | 5.0001
0.0017375 | 5 | 5.0001 |  | 695 | 5 |  | 5 | 0.0086875 | 5 |  | 2.59e-06 | -4.0453e-10 | 6.2882e-08 | 5 | 0.00011282 | -1.4567e-08 | 5.0023e-08 | 5.0001 | 5.0001 | 0.0070173 | 4.9761e-06 | 5.0001
0.00174 | 5 | 5.0001 |  | 696 | 5 |  | 5 | 0.0087 | 5 |  | 2.5597e-06 | -3.9813e-10 | 6.2882e-08 | 5 | 0.00011288 | -1.4285e-08 | 5.0023e-08 | 5.0001 | 5.0001 | 0.0070298 | 4.9937e-06 | 5.0001
0.0017425 | 5 | 5.0001 |  | 697 | 5 |  | 5 | 0.0087125 | 5 |  | 2.5295e-06 | -3.918e-10 | 6.2882e-08 | 5 | 0.00011287 | -1.4002e-08 | 5.0023e-08 | 5.0001 | 5.0001 | 0.0070423 | 5.0113e-06 | 5.0001
0.001745 | 5 | 5.0001 |  | 698 | 5 |  | 5 | 0.008725 | 5 |  | 2.4994e-06 | -3.8556e-10 | 6.2882e-08 | 5 | 0.00011279 | -1.372e-08 | 5.0023e-08 | 5.0001 | 5.0001 | 0.0070548 | 5.029e-06 | 5.0001
0.0017475 | 5 | 5.0001 |  | 699 | 5 |  | 5 | 0.0087375 | 5 |  | 2.4693e-06 | -3.7938e-10 | 6.2882e-08 | 5 | 0.00011264 | -1.3439e-08 | 5.0023e-08 | 5.0001 | 5.0001 | 0.0070673 | 5.0466e-06 | 5.0001
0.00175 | 5 | 5.0001 |  | 700 | 5 |  | 5 | 0.00875 | 5 |  | 2.4392e-06 | -3.7328e-10 | 6.2882e-08 | 5 | 0.00011243 | -1.3158e-08 | 5.0023e-08 | 5.0001 | 5.0001 | 0.0070798 | 5.0643e-06 | 5.0001
0.0017525 | 5 | 5.0001 |  | 701 | 5 |  | 5 | 0.0087625 | 5 |  | 2.4092e-06 | -3.6726e-10 | 6.2882e-08 | 5 | 0.00011216 | -1.2877e-08 | 5.0022e-08 | 5.0001 | 5.0001 | 0.0070923 | 5.0821e-06 | 5.0001
0.001755 | 5 | 5 |  | 702 | 5 |  | 5 | 0.008775 | 5 |  | 2.3793e-06 | -3.6131e-10 | 6.2882e-08 | 5 | 0.00011182 | -1.2598e-08 | 5.0022e-08 | 5 | 5 | 0.0071048 | 5.0998e-06 | 5
0.0017575 | 5 | 5 |  | 703 | 5 |  | 5 | 0.0087875 | 5 |  | 2.3495e-06 | -3.5544e-10 | 6.2882e-08 | 5 | 0.00011143 | -1.2319e-08 | 5.0022e-08 | 5 | 5 | 0.0071173 | 5.1176e-06 | 5
0.00176 | 5 | 5 |  | 704 | 5 |  | 5 | 0.0088 | 5 |  | 2.3198e-06 | -3.4964e-10 | 6.2882e-08 | 5 | 0.00011098 | -1.2042e-08 | 5.0022e-08 | 5 | 5 | 0.0071298 | 5.1354e-06 | 5
0.0017625 | 5 | 5 |  | 705 | 5 |  | 5 | 0.0088125 | 5 |  | 2.2902e-06 | -3.4391e-10 | 6.2882e-08 | 5 | 0.00011048 | -1.1766e-08 | 5.0022e-08 | 5 | 5 | 0.0071423 | 5.1533e-06 | 5
0.001765 | 5 | 5 |  | 706 | 5 |  | 5 | 0.008825 | 5 |  | 2.2608e-06 | -3.3826e-10 | 6.2882e-08 | 5 | 0.00010992 | -1.1491e-08 | 5.0022e-08 | 5 | 5 | 0.0071548 | 5.1712e-06 | 5
0.0017675 | 5 | 5 |  | 707 | 5 |  | 5 | 0.0088375 | 5 |  | 2.2314e-06 | -3.3268e-10 | 6.2882e-08 | 5 | 0.00010932 | -1.1218e-08 | 5.0022e-08 | 5 | 5 | 0.0071673 | 5.1891e-06 | 5
0.00177 | 5 | 5 |  | 708 | 5 |  | 5 | 0.00885 | 5 |  | 2.2023e-06 | -3.2718e-10 | 6.2882e-08 | 5 | 0.00010866 | -1.0946e-08 | 5.0022e-08 | 5 | 5 | 0.0071798 | 5.207e-06 | 5
0.0017725 | 5 | 5 |  | 709 | 5 |  | 5 | 0.0088625 | 5 |  | 2.1732e-06 | -3.2174e-10 | 6.2882e-08 | 5 | 0.00010796 | -1.0676e-08 | 5.0022e-08 | 5 | 5 | 0.0071923 | 5.225e-06 | 5
0.001775 | 5 | 5 |  | 710 | 5 |  | 5 | 0.008875 | 5 |  | 2.1444e-06 | -3.1638e-10 | 6.2882e-08 | 5 | 0.00010722 | -1.0408e-08 | 5.0022e-08 | 5 | 5 | 0.0072048 | 5.243e-06 | 5
0.0017775 | 5 | 5 |  | 711 | 5 |  | 5 | 0.0088875 | 5 |  | 2.1157e-06 | -3.1109e-10 | 6.2882e-08 | 5 | 0.00010643 | -1.0142e-08 | 5.0022e-08 | 5 | 5 | 0.0072173 | 5.2611e-06 | 5
0.00178 | 5 | 5 |  | 712 | 5 |  | 5 | 0.0089 | 5 |  | 2.0871e-06 | -3.0588e-10 | 6.2882e-08 | 5 | 0.0001056 | -9.8779e-09 | 5.0022e-08 | 5 | 5 | 0.0072298 | 5.2792e-06 | 5
0.0017825 | 5 | 5 |  | 713 | 5 |  | 5 | 0.0089125 | 5 |  | 2.0588e-06 | -3.0073e-10 | 6.2882e-08 | 5 | 0.00010473 | -9.616e-09 | 5.0022e-08 | 5 | 5 | 0.0072423 | 5.2973e-06 | 5
0.001785 | 5 | 5 |  | 714 | 5 |  | 5 | 0.008925 | 5 |  | 2.0306e-06 | -2.9565e-10 | 6.2882e-08 | 5 | 0.00010383 | -9.3565e-09 | 5.0022e-08 | 5 | 5 | 0.0072548 | 5.3154e-06 | 5
0.0017875 | 5 | 5 |  | 715 | 5 |  | 5 | 0.0089375 | 5 |  | 2.0027e-06 | -2.9065e-10 | 6.2882e-08 | 5 | 0.00010289 | -9.0993e-09 | 5.0022e-08 | 5 | 5 | 0.0072673 | 5.3336e-06 | 5
0.00179 | 5 | 5 |  | 716 | 5 |  | 5 | 0.00895 | 5 |  | 1.9749e-06 | -2.8571e-10 | 6.2882e-08 | 5 | 0.00010191 | -8.8445e-09 | 5.0022e-08 | 5 | 5 | 0.0072798 | 5.3518e-06 | 5
0.0017925 | 5 | 5 |  | 717 | 5 |  | 5 | 0.0089625 | 5 |  | 1.9473e-06 | -2.8084e-10 | 6.2882e-08 | 5 | 0.0001009 | -8.5922e-09 | 5.0022e-08 | 5 | 5 | 0.0072923 | 5.37e-06 | 5
0.001795 | 5 | 5 |  | 718 | 5 |  | 5 | 0.008975 | 5 |  | 1.92e-06 | -2.7604e-10 | 6.2882e-08 | 5 | 9.9863e-05 | -8.3426e-09 | 5.0022e-08 | 5 | 5 | 0.0073048 | 5.3883e-06 | 5
0.0017975 | 5 | 5 |  | 719 | 5 |  | 5 | 0.0089875 | 5 |  | 1.8928e-06 | -2.7131e-10 | 6.2882e-08 | 5 | 9.8795e-05 | -8.0956e-09 | 5.0022e-08 | 5 | 5 | 0.0073173 | 5.4066e-06 | 5
0.0018 | 5 | 5 |  | 720 | 5 |  | 5 | 0.009 | 5 |  | 1.8659e-06 | -2.6664e-10 | 6.2882e-08 | 5 | 9.7699e-05 | -7.8513e-09 | 5.0022e-08 | 5 | 5 | 0.0073298 | 5.4249e-06 | 5
0.0018025 | 5 | 5 |  | 721 | 5 |  | 5 | 0.0090125 | 5 |  | 1.8392e-06 | -2.6205e-10 | 6.2882e-08 | 5 | 9.6578e-05 | -7.6099e-09 | 5.0022e-08 | 5 | 5 | 0.0073423 | 5.4432e-06 | 5
0.001805 | 5 | 5 |  | 722 | 5 |  | 5 | 0.009025 | 5 |  | 1.8128e-06 | -2.5751e-10 | 6.2882e-08 | 5 | 9.5431e-05 | -7.3713e-09 | 5.0022e-08 | 5 | 5 | 0.0073548 | 5.4616e-06 | 5
0.0018075 | 5 | 5 |  | 723 | 5 |  | 5 | 0.0090375 | 5 |  | 1.7865e-06 | -2.5305e-10 | 6.2882e-08 | 5 | 9.4262e-05 | -7.1357e-09 | 5.0022e-08 | 5 | 5 | 0.0073673 | 5.48e-06 | 5
0.00181 | 5 | 5 |  | 724 | 5 |  | 5 | 0.00905 | 5 |  | 1.7605e-06 | -2.4865e-10 | 6.2882e-08 | 5 | 9.3071e-05 | -6.903e-09 | 5.0022e-08 | 5 | 5 | 0.0073798 | 5.4985e-06 | 5
0.0018125 | 5 | 5 |  | 725 | 5 |  | 5 | 0.0090625 | 5 |  | 1.7347e-06 | -2.4431e-10 | 6.2882e-08 | 5 | 9.1859e-05 | -6.6733e-09 | 5.0022e-08 | 5 | 5 | 0.0073923 | 5.517e-06 | 5
0.001815 | 5 | 5 |  | 726 | 5 |  | 5 | 0.009075 | 5 |  | 1.7092e-06 | -2.4004e-10 | 6.2882e-08 | 5 | 9.0629e-05 | -6.4468e-09 | 5.0022e-08 | 5 | 5 | 0.0074048 | 5.5355e-06 | 5
0.0018175 | 5 | 5 |  | 727 | 5 |  | 5 | 0.0090875 | 5 |  | 1.6839e-06 | -2.3583e-10 | 6.2882e-08 | 5 | 8.9381e-05 | -6.2233e-09 | 5.0022e-08 | 5 | 5 | 0.0074173 | 5.554e-06 | 5
0.00182 | 5 | 5 |  | 728 | 5 |  | 5 | 0.0091 | 5 |  | 1.6589e-06 | -2.3168e-10 | 6.2882e-08 | 5 | 8.8116e-05 | -6.003e-09 | 5.0022e-08 | 5 | 5 | 0.0074298 | 5.5726e-06 | 5
0.0018225 | 5 | 5 |  | 729 | 5 |  | 5 | 0.0091125 | 5 |  | 1.6341e-06 | -2.276e-10 | 6.2882e-08 | 5 | 8.6837e-05 | -5.7859e-09 | 5.0022e-08 | 5 | 5 | 0.0074423 | 5.5912e-06 | 5
0.001825 | 5 | 5 |  | 730 | 5 |  | 5 | 0.009125 | 5 |  | 1.6095e-06 | -2.2357e-10 | 6.2882e-08 | 5 | 8.5544e-05 | -5.5721e-09 | 5.0022e-08 | 5 | 5 | 0.0074548 | 5.6098e-06 | 5
0.0018275 | 5 | 5 |  | 731 | 5 |  | 5 | 0.0091375 | 5 |  | 1.5852e-06 | -2.1961e-10 | 6.2882e-08 | 5 | 8.4238e-05 | -5.3615e-09 | 5.0022e-08 | 5 | 5 | 0.0074673 | 5.6285e-06 | 5
0.00183 | 5 | 5 |  | 732 | 5 |  | 5 | 0.00915 | 5 |  | 1.5611e-06 | -2.1571e-10 | 6.2882e-08 | 5 | 8.2921e-05 | -5.1542e-09 | 5.0022e-08 | 5 | 5 | 0.0074798 | 5.6472e-06 | 5
0.0018325 | 5 | 5 |  | 733 | 5 |  | 5 | 0.0091625 | 5 |  | 1.5373e-06 | -2.1186e-10 | 6.2882e-08 | 5 | 8.1594e-05 | -4.9502e-09 | 5.0022e-08 | 5 | 5 | 0.0074923 | 5.6659e-06 | 5
0.001835 | 5 | 5 |  | 734 | 5 |  | 5 | 0.009175 | 5 |  | 1.5138e-06 | -2.0808e-10 | 6.2882e-08 | 5 | 8.0258e-05 | -4.7495e-09 | 5.0022e-08 | 5 | 5 | 0.0075048 | 5.6847e-06 | 5
0.0018375 | 5 | 5 |  | 735 | 5 |  | 5 | 0.0091875 | 5 |  | 1.4905e-06 | -2.0435e-10 | 6.2882e-08 | 5 | 7.8914e-05 | -4.5523e-09 | 5.0022e-08 | 5 | 5 | 0.0075173 | 5.7035e-06 | 5
0.00184 | 5 | 5 |  | 736 | 5 |  | 5 | 0.0092 | 5 |  | 1.4674e-06 | -2.0068e-10 | 6.2882e-08 | 5 | 7.7563e-05 | -4.3584e-09 | 5.0022e-08 | 5 | 5 | 0.0075298 | 5.7223e-06 | 5
0.0018425 | 5 | 5 |  | 737 | 5 |  | 5 | 0.0092125 | 5 |  | 1.4447e-06 | -1.9707e-10 | 6.2882e-08 | 5 | 7.6206e-05 | -4.1678e-09 | 5.0022e-08 | 5 | 5 | 0.0075423 | 5.7412e-06 | 5
0.001845 | 5 | 5 |  | 738 | 5 |  | 5 | 0.009225 | 5 |  | 1.4221e-06 | -1.9352e-10 | 6.2882e-08 | 5 | 7.4844e-05 | -3.9807e-09 | 5.0022e-08 | 5 | 5 | 0.0075548 | 5.7601e-06 | 5
0.0018475 | 5 | 5 |  | 739 | 5 |  | 5 | 0.0092375 | 5 |  | 1.3998e-06 | -1.9002e-10 | 6.2882e-08 | 5 | 7.3479e-05 | -3.797e-09 | 5.0022e-08 | 5 | 5 | 0.0075673 | 5.779e-06 | 5
0.00185 | 5 | 5 |  | 740 | 5 |  | 5 | 0.00925 | 5 |  | 1.3778e-06 | -1.8657e-10 | 6.2882e-08 | 5 | 7.211e-05 | -3.6168e-09 | 5.0022e-08 | 5 | 5 | 0.0075798 | 5.7979e-06 | 5
0.0018525 | 5 | 5 |  | 741 | 5 |  | 5 | 0.0092625 | 5 |  | 1.3561e-06 | -1.8318e-10 | 6.2882e-08 | 5 | 7.074e-05 | -3.4399e-09 | 5.0022e-08 | 5 | 5 | 0.0075923 | 5.8169e-06 | 5
0.001855 | 5 | 5 |  | 742 | 5 |  | 5 | 0.009275 | 5 |  | 1.3346e-06 | -1.7985e-10 | 6.2882e-08 | 5 | 6.9369e-05 | -3.2665e-09 | 5.0022e-08 | 5 | 5 | 0.0076048 | 5.8359e-06 | 5
0.0018575 | 5 | 5 |  | 743 | 5 |  | 5 | 0.0092875 | 5 |  | 1.3133e-06 | -1.7656e-10 | 6.2882e-08 | 5 | 6.7998e-05 | -3.0965e-09 | 5.0022e-08 | 5 | 5 | 0.0076173 | 5.855e-06 | 5
0.00186 | 5 | 5 |  | 744 | 5 |  | 5 | 0.0093 | 5 |  | 1.2923e-06 | -1.7333e-10 | 6.2882e-08 | 5 | 6.6627e-05 | -2.9299e-09 | 5.0022e-08 | 5 | 5 | 0.0076298 | 5.874e-06 | 5
0.0018625 | 5 | 5 |  | 745 | 5 |  | 5 | 0.0093125 | 5 |  | 1.2716e-06 | -1.7015e-10 | 6.2882e-08 | 5 | 6.5258e-05 | -2.7668e-09 | 5.0022e-08 | 5 | 5 | 0.0076423 | 5.8931e-06 | 5
0.001865 | 5 | 5 |  | 746 | 5 |  | 5 | 0.009325 | 5 |  | 1.2511e-06 | -1.6702e-10 | 6.2882e-08 | 5 | 6.3891e-05 | -2.6071e-09 | 5.0022e-08 | 5 | 5 | 0.0076548 | 5.9123e-06 | 5
0.0018675 | 5 | 5 |  | 747 | 5 |  | 5 | 0.0093375 | 5 |  | 1.2308e-06 | -1.6395e-10 | 6.2882e-08 | 5 | 6.2528e-05 | -2.4507e-09 | 5.0022e-08 | 5 | 5 | 0.0076673 | 5.9314e-06 | 5
0.00187 | 5 | 5 |  | 748 | 5 |  | 5 | 0.00935 | 5 |  | 1.2108e-06 | -1.6092e-10 | 6.2882e-08 | 5 | 6.1168e-05 | -2.2978e-09 | 5.0022e-08 | 5 | 5 | 0.0076798 | 5.9506e-06 | 5
0.0018725 | 5 | 5 |  | 749 | 5 |  | 5 | 0.0093625 | 5 |  | 1.1911e-06 | -1.5794e-10 | 6.2882e-08 | 5 | 5.9813e-05 | -2.1483e-09 | 5.0022e-08 | 5 | 5 | 0.0076923 | 5.9699e-06 | 5
0.001875 | 5 | 5 |  | 750 | 5 |  | 5 | 0.009375 | 5 |  | 1.1716e-06 | -1.5501e-10 | 6.2882e-08 | 5 | 5.8463e-05 | -2.0021e-09 | 5.0022e-08 | 5 | 5 | 0.0077048 | 5.9891e-06 | 5
0.0018775 | 5 | 5 |  | 751 | 5 |  | 5 | 0.0093875 | 5 |  | 1.1524e-06 | -1.5213e-10 | 6.2882e-08 | 5 | 5.7119e-05 | -1.8593e-09 | 5.0022e-08 | 5 | 5 | 0.0077173 | 6.0084e-06 | 5
0.00188 | 5 | 5 |  | 752 | 5 |  | 5 | 0.0094 | 5 |  | 1.1334e-06 | -1.493e-10 | 6.2882e-08 | 5 | 5.5781e-05 | -1.7199e-09 | 5.0022e-08 | 5 | 5 | 0.0077298 | 6.0278e-06 | 5
0.0018825 | 5 | 5 |  | 753 | 5 |  | 5 | 0.0094125 | 5 |  | 1.1147e-06 | -1.4651e-10 | 6.2882e-08 | 5 | 5.4451e-05 | -1.5837e-09 | 5.0022e-08 | 5 | 5 | 0.0077423 | 6.0471e-06 | 5
0.001885 | 5 | 5 |  | 754 | 5 |  | 5 | 0.009425 | 5 |  | 1.0962e-06 | -1.4377e-10 | 6.2882e-08 | 5 | 5.3129e-05 | -1.4509e-09 | 5.0022e-08 | 5 | 5 | 0.0077548 | 6.0665e-06 | 5
0.0018875 | 5 | 5 |  | 755 | 5 |  | 5 | 0.0094375 | 5 |  | 1.078e-06 | -1.4108e-10 | 6.2882e-08 | 5 | 5.1814e-05 | -1.3214e-09 | 5.0022e-08 | 5 | 5 | 0.0077673 | 6.0859e-06 | 5
0.00189 | 5 | 5 |  | 756 | 5 |  | 5 | 0.00945 | 5 |  | 1.06e-06 | -1.3843e-10 | 6.2882e-08 | 5 | 5.0509e-05 | -1.1951e-09 | 5.0022e-08 | 5 | 5 | 0.0077798 | 6.1054e-06 | 5
0.0018925 | 5 | 5 |  | 757 | 5 |  | 5 | 0.0094625 | 5 |  | 1.0422e-06 | -1.3582e-10 | 6.2882e-08 | 5 | 4.9214e-05 | -1.0721e-09 | 5.0022e-08 | 5 | 5 | 0.0077923 | 6.1248e-06 | 5
0.001895 | 5 | 5 |  | 758 | 5 |  | 5 | 0.009475 | 5 |  | 1.0247e-06 | -1.3326e-10 | 6.2882e-08 | 5 | 4.7928e-05 | -9.5226e-10 | 5.0022e-08 | 5 | 5 | 0.0078048 | 6.1444e-06 | 5
0.0018975 | 5 | 5 |  | 759 | 5 |  | 5 | 0.0094875 | 5 |  | 1.0074e-06 | -1.3074e-10 | 6.2882e-08 | 5 | 4.6653e-05 | -8.3563e-10 | 5.0022e-08 | 5 | 5 | 0.0078173 | 6.1639e-06 | 5
0.0019 | 5 | 5 |  | 760 | 5 |  | 5 | 0.0095 | 5 |  | 9.9036e-07 | -1.2827e-10 | 6.2882e-08 | 5 | 4.5388e-05 | -7.2216e-10 | 5.0022e-08 | 5 | 5 | 0.0078298 | 6.1835e-06 | 5
0.0019025 | 5 | 5 |  | 761 | 5 |  | 5 | 0.0095125 | 5 |  | 9.7355e-07 | -1.2583e-10 | 6.2882e-08 | 5 | 4.4136e-05 | -6.1182e-10 | 5.0022e-08 | 5 | 5 | 0.0078423 | 6.2031e-06 | 5
0.001905 | 5 | 5 |  | 762 | 5 |  | 5 | 0.009525 | 5 |  | 9.5698e-07 | -1.2344e-10 | 6.2882e-08 | 5 | 4.2894e-05 | -5.0458e-10 | 5.0022e-08 | 5 | 5 | 0.0078548 | 6.2227e-06 | 5
0.0019075 | 5 | 5 |  | 763 | 5 |  | 5 | 0.0095375 | 5 |  | 9.4064e-07 | -1.2109e-10 | 6.2882e-08 | 5 | 4.1665e-05 | -4.0042e-10 | 5.0022e-08 | 5 | 5 | 0.0078673 | 6.2424e-06 | 5
0.00191 | 5 | 5 |  | 764 | 5 |  | 5 | 0.00955 | 5 |  | 9.2453e-07 | -1.1878e-10 | 6.2882e-08 | 5 | 4.0449e-05 | -2.993e-10 | 5.0022e-08 | 5 | 5 | 0.0078798 | 6.2621e-06 | 5
0.0019125 | 5 | 5 |  | 765 | 5 |  | 5 | 0.0095625 | 5 |  | 9.0865e-07 | -1.165e-10 | 6.2882e-08 | 5 | 3.9245e-05 | -2.0118e-10 | 5.0022e-08 | 5 | 5 | 0.0078923 | 6.2818e-06 | 5
0.001915 | 5 | 5 |  | 766 | 5 |  | 5 | 0.009575 | 5 |  | 8.93e-07 | -1.1427e-10 | 6.2882e-08 | 5 | 3.8055e-05 | -1.0605e-10 | 5.0022e-08 | 5 | 5 | 0.0079048 | 6.3016e-06 | 5
0.0019175 | 5 | 5 |  | 767 | 5 |  | 5 | 0.0095875 | 5 |  | 8.7757e-07 | -1.1208e-10 | 6.2882e-08 | 5 | 3.6879e-05 | -1.385e-11 | 5.0022e-08 | 5 | 5 | 0.0079173 | 6.3214e-06 | 5
0.00192 | 5 | 5 |  | 768 | 5 |  | 5 | 0.0096 | 5 |  | 8.6237e-07 | -1.0992e-10 | 6.2882e-08 | 5 | 3.5716e-05 | 7.544e-11 | 5.0022e-08 | 5 | 5 | 0.0079298 | 6.3412e-06 | 5
0.0019225 | 5 | 5 |  | 769 | 5 |  | 5 | 0.0096125 | 5 |  | 8.4738e-07 | -1.078e-10 | 6.2882e-08 | 5 | 3.4567e-05 | 1.6186e-10 | 5.0022e-08 | 5 | 5 | 0.0079423 | 6.3611e-06 | 5
0.001925 | 5 | 5 |  | 770 | 5 |  | 5 | 0.009625 | 5 |  | 8.3262e-07 | -1.0572e-10 | 6.2882e-08 | 5 | 3.3433e-05 | 2.4544e-10 | 5.0022e-08 | 5 | 5 | 0.0079548 | 6.3809e-06 | 5
0.0019275 | 5 | 5 |  | 771 | 5 |  | 5 | 0.0096375 | 5 |  | 8.1807e-07 | -1.0368e-10 | 6.2882e-08 | 5 | 3.2314e-05 | 3.2623e-10 | 5.0022e-08 | 5 | 5 | 0.0079673 | 6.4009e-06 | 5
0.00193 | 5 | 5 |  | 772 | 5 |  | 5 | 0.00965 | 5 |  | 8.0373e-07 | -1.0167e-10 | 6.2882e-08 | 5 | 3.1209e-05 | 4.0425e-10 | 5.0022e-08 | 5 | 5 | 0.0079798 | 6.4208e-06 | 5
0.0019325 | 5 | 5 |  | 773 | 5 |  | 5 | 0.0096625 | 5 |  | 7.8961e-07 | -9.9694e-11 | 6.2882e-08 | 5 | 3.012e-05 | 4.7955e-10 | 5.0022e-08 | 5 | 5 | 0.0079923 | 6.4408e-06 | 5
0.001935 | 5 | 5 |  | 774 | 5 |  | 5 | 0.009675 | 5 |  | 7.757e-07 | -9.7755e-11 | 6.2882e-08 | 5 | 2.9046e-05 | 5.5217e-10 | 5.0022e-08 | 5 | 5 | 0.0080048 | 6.4608e-06 | 5
0.0019375 | 5 | 5 |  | 775 | 5 |  | 5 | 0.0096875 | 5 |  | 7.62e-07 | -9.585e-11 | 6.2882e-08 | 5 | 2.7988e-05 | 6.2214e-10 | 5.0022e-08 | 5 | 5 | 0.0080173 | 6.4808e-06 | 5
0.00194 | 5 | 5 |  | 776 | 5 |  | 5 | 0.0097 | 5 |  | 7.4851e-07 | -9.3978e-11 | 6.2882e-08 | 5 | 2.6945e-05 | 6.895e-10 | 5.0022e-08 | 5 | 5 | 0.0080298 | 6.5009e-06 | 5
0.0019425 | 5 | 5 |  | 777 | 5 |  | 5 | 0.0097125 | 5 |  | 7.3522e-07 | -9.214e-11 | 6.2882e-08 | 5 | 2.5919e-05 | 7.543e-10 | 5.0022e-08 | 5 | 5 | 0.0080423 | 6.521e-06 | 5
0.001945 | 5 | 5 |  | 778 | 5 |  | 5 | 0.009725 | 5 |  | 7.2213e-07 | -9.0335e-11 | 6.2882e-08 | 5 | 2.4908e-05 | 8.1657e-10 | 5.0022e-08 | 5 | 5 | 0.0080548 | 6.5412e-06 | 5
0.0019475 | 5 | 5 |  | 779 | 5 |  | 5 | 0.0097375 | 5 |  | 7.0924e-07 | -8.8562e-11 | 6.2882e-08 | 5 | 2.3913e-05 | 8.7635e-10 | 5.0022e-08 | 5 | 5 | 0.0080673 | 6.5613e-06 | 5
0.00195 | 5 | 5 |  | 780 | 5 |  | 5 | 0.00975 | 5 |  | 6.9655e-07 | -8.6821e-11 | 6.2882e-08 | 5 | 2.2935e-05 | 9.3369e-10 | 5.0022e-08 | 5 | 5 | 0.0080798 | 6.5815e-06 | 5
0.0019525 | 5 | 5 |  | 781 | 5 |  | 5 | 0.0097625 | 5 |  | 6.8406e-07 | -8.511e-11 | 6.2882e-08 | 5 | 2.1973e-05 | 9.8862e-10 | 5.0022e-08 | 5 | 5 | 0.0080923 | 6.6018e-06 | 5
0.001955 | 5 | 5 |  | 782 | 5 |  | 5 | 0.009775 | 5 |  | 6.7175e-07 | -8.3431e-11 | 6.2882e-08 | 5 | 2.1028e-05 | 1.0412e-09 | 5.0022e-08 | 5 | 5 | 0.0081048 | 6.622e-06 | 5
0.0019575 | 5 | 5 |  | 783 | 5 |  | 5 | 0.0097875 | 5 |  | 6.5965e-07 | -8.1782e-11 | 6.2882e-08 | 5 | 2.0099e-05 | 1.0914e-09 | 5.0022e-08 | 5 | 5 | 0.0081173 | 6.6423e-06 | 5
0.00196 | 5 | 5 |  | 784 | 5 |  | 5 | 0.0098 | 5 |  | 6.4773e-07 | -8.0163e-11 | 6.2882e-08 | 5 | 1.9187e-05 | 1.1394e-09 | 5.0022e-08 | 5 | 5 | 0.0081298 | 6.6626e-06 | 5
0.0019625 | 5 | 5 |  | 785 | 5 |  | 5 | 0.0098125 | 5 |  | 6.3599e-07 | -7.8573e-11 | 6.2882e-08 | 5 | 1.8291e-05 | 1.1851e-09 | 5.0022e-08 | 5 | 5 | 0.0081423 | 6.683e-06 | 5
0.001965 | 5 | 5 |  | 786 | 5 |  | 5 | 0.009825 | 5 |  | 6.2445e-07 | -7.7011e-11 | 6.2882e-08 | 5 | 1.7412e-05 | 1.2287e-09 | 5.0022e-08 | 5 | 5 | 0.0081548 | 6.7034e-06 | 5
0.0019675 | 5 | 5 |  | 787 | 5 |  | 5 | 0.0098375 | 5 |  | 6.1308e-07 | -7.5479e-11 | 6.2882e-08 | 5 | 1.6549e-05 | 1.27e-09 | 5.0022e-08 | 5 | 5 | 0.0081673 | 6.7238e-06 | 5
0.00197 | 5 | 5 |  | 788 | 5 |  | 5 | 0.00985 | 5 |  | 6.019e-07 | -7.3974e-11 | 6.2882e-08 | 5 | 1.5704e-05 | 1.3093e-09 | 5.0022e-08 | 5 | 5 | 0.0081798 | 6.7442e-06 | 5
0.0019725 | 5 | 5 |  | 789 | 5 |  | 5 | 0.0098625 | 5 |  | 5.9089e-07 | -7.2497e-11 | 6.2882e-08 | 5 | 1.4875e-05 | 1.3465e-09 | 5.0022e-08 | 5 | 5 | 0.0081923 | 6.7647e-06 | 5
0.001975 | 5 | 5 |  | 790 | 5 |  | 5 | 0.009875 | 5 |  | 5.8007e-07 | -7.1047e-11 | 6.2882e-08 | 5 | 1.4063e-05 | 1.3816e-09 | 5.0022e-08 | 5 | 5 | 0.0082048 | 6.7852e-06 | 5
0.0019775 | 5 | 5 |  | 791 | 5 |  | 5 | 0.0098875 | 5 |  | 5.6941e-07 | -6.9623e-11 | 6.2882e-08 | 5 | 1.3267e-05 | 1.4148e-09 | 5.0022e-08 | 5 | 5 | 0.0082173 | 6.8058e-06 | 5
0.00198 | 5 | 5 |  | 792 | 5 |  | 5 | 0.0099 | 5 |  | 5.5893e-07 | -6.8226e-11 | 6.2882e-08 | 5 | 1.2489e-05 | 1.446e-09 | 5.0022e-08 | 5 | 5 | 0.0082298 | 6.8264e-06 | 5
0.0019825 | 5 | 5 |  | 793 | 5 |  | 5 | 0.0099125 | 5 |  | 5.4862e-07 | -6.6854e-11 | 6.2882e-08 | 5 | 1.1726e-05 | 1.4753e-09 | 5.0022e-08 | 5 | 5 | 0.0082422 | 6.847e-06 | 5
0.001985 | 5 | 5 |  | 794 | 5 |  | 5 | 0.009925 | 5 |  | 5.3847e-07 | -6.5508e-11 | 6.2882e-08 | 5 | 1.0981e-05 | 1.5028e-09 | 5.0022e-08 | 5 | 5 | 0.0082547 | 6.8676e-06 | 5
0.0019875 | 5 | 5 |  | 795 | 5 |  | 5 | 0.0099375 | 5 |  | 5.285e-07 | -6.4187e-11 | 6.2882e-08 | 5 | 1.0252e-05 | 1.5284e-09 | 5.0022e-08 | 5 | 5 | 0.0082672 | 6.8883e-06 | 5
0.00199 | 5 | 5 |  | 796 | 5 |  | 5 | 0.00995 | 5 |  | 5.1868e-07 | -6.289e-11 | 6.2882e-08 | 5 | 9.5393e-06 | 1.5523e-09 | 5.0022e-08 | 5 | 5 | 0.0082797 | 6.909e-06 | 5
0.0019925 | 5 | 5 |  | 797 | 5 |  | 5 | 0.0099625 | 5 |  | 5.0903e-07 | -6.1618e-11 | 6.2882e-08 | 5 | 8.8431e-06 | 1.5744e-09 | 5.0022e-08 | 5 | 5 | 0.0082922 | 6.9297e-06 | 5
0.001995 | 5 | 5 |  | 798 | 5 |  | 5 | 0.009975 | 5 |  | 4.9953e-07 | -6.0369e-11 | 6.2882e-08 | 5 | 8.1633e-06 | 1.5948e-09 | 5.0022e-08 | 5 | 5 | 0.0083047 | 6.9505e-06 | 5
0.0019975 | 5 | 5 |  | 799 | 5 |  | 5 | 0.0099875 | 5 |  | 4.902e-07 | -5.9143e-11 | 6.2882e-08 | 5 | 7.4997e-06 | 1.6135e-09 | 5.0022e-08 | 5 | 5 | 0.0083172 | 6.9713e-06 | 5
0.002 | 5 | 5 |  | 800 | 5 |  | 5 | 0.01 | 5 |  | 4.8101e-07 | -5.7941e-11 | 6.2882e-08 | 5 | 6.8523e-06 | 1.6307e-09 | 5.0022e-08 | 5 | 5 | 0.0083297 | 6.9921e-06 | 5
0.0020025 | 5 | 5 |  | 801 | 5 |  | 5 | 0.010013 | 5 |  | 4.7199e-07 | -5.6761e-11 | 6.2882e-08 | 5 | 6.2209e-06 | 1.6462e-09 | 5.0022e-08 | 5 | 5 | 0.0083422 | 7.0129e-06 | 5
0.002005 | 5 | 5 |  | 802 | 5 |  | 5 | 0.010025 | 5 |  | 4.6311e-07 | -5.5603e-11 | 6.2882e-08 | 5 | 5.6054e-06 | 1.6602e-09 | 5.0022e-08 | 5 | 5 | 0.0083547 | 7.0338e-06 | 5
0.0020075 | 5 | 5 |  | 803 | 5 |  | 5 | 0.010038 | 5 |  | 4.5438e-07 | -5.4467e-11 | 6.2882e-08 | 5 | 5.0058e-06 | 1.6727e-09 | 5.0022e-08 | 5 | 5 | 0.0083672 | 7.0547e-06 | 5
0.00201 | 5 | 5 |  | 804 | 5 |  | 5 | 0.01005 | 5 |  | 4.458e-07 | -5.3352e-11 | 6.2882e-08 | 5 | 4.4218e-06 | 1.6838e-09 | 5.0022e-08 | 5 | 5 | 0.0083797 | 7.0757e-06 | 5
0.0020125 | 5 | 5 |  | 805 | 5 |  | 5 | 0.010063 | 5 |  | 4.3736e-07 | -5.2259e-11 | 6.2882e-08 | 5 | 3.8535e-06 | 1.6934e-09 | 5.0022e-08 | 5 | 5 | 0.0083922 | 7.0967e-06 | 5
0.002015 | 5 | 5 |  | 806 | 5 |  | 5 | 0.010075 | 5 |  | 4.2907e-07 | -5.1186e-11 | 6.2882e-08 | 5 | 3.3006e-06 | 1.7017e-09 | 5.0022e-08 | 5 | 5 | 0.0084047 | 7.1177e-06 | 5
0.0020175 | 5 | 5 |  | 807 | 5 |  | 5 | 0.010088 | 5 |  | 4.2092e-07 | -5.0134e-11 | 6.2882e-08 | 5 | 2.7629e-06 | 1.7086e-09 | 5.0022e-08 | 5 | 5 | 0.0084172 | 7.1387e-06 | 5
0.00202 | 5 | 5 |  | 808 | 5 |  | 5 | 0.0101 | 5 |  | 4.129e-07 | -4.9102e-11 | 6.2882e-08 | 5 | 2.2405e-06 | 1.7142e-09 | 5.0022e-08 | 5 | 5 | 0.0084297 | 7.1598e-06 | 5
0.0020225 | 5 | 5 |  | 809 | 5 |  | 5 | 0.010113 | 5 |  | 4.0503e-07 | -4.8089e-11 | 6.2882e-08 | 5 | 1.733e-06 | 1.7185e-09 | 5.0022e-08 | 5 | 5 | 0.0084422 | 7.1809e-06 | 5
0.002025 | 5 | 5 |  | 810 | 5 |  | 5 | 0.010125 | 5 |  | 3.9729e-07 | -4.7096e-11 | 6.2882e-08 | 5 | 1.2405e-06 | 1.7216e-09 | 5.0022e-08 | 5 | 5 | 0.0084547 | 7.202e-06 | 5
0.0020275 | 5 | 5 |  | 811 | 5 |  | 5 | 0.010138 | 5 |  | 3.8968e-07 | -4.6122e-11 | 6.2882e-08 | 5 | 7.6258e-07 | 1.7235e-09 | 5.0022e-08 | 5 | 5 | 0.0084672 | 7.2232e-06 | 5
0.00203 | 5 | 5 |  | 812 | 5 |  | 5 | 0.01015 | 5 |  | 3.822e-07 | -4.5166e-11 | 6.2882e-08 | 5 | 2.9924e-07 | 1.7243e-09 | 5.0022e-08 | 5 | 5 | 0.0084797 | 7.2444e-06 | 5
0.0020325 | 5 | 5 |  | 813 | 5 |  | 5 | 0.010163 | 5 |  | 3.7485e-07 | -4.4229e-11 | 6.2882e-08 | 5 | -1.4972e-07 | 1.7239e-09 | 5.0022e-08 | 5 | 5 | 0.0084922 | 7.2656e-06 | 5
0.002035 | 5 | 5 |  | 814 | 5 |  | 5 | 0.010175 | 5 |  | 3.6763e-07 | -4.331e-11 | 6.2882e-08 | 5 | -5.8447e-07 | 1.7225e-09 | 5.0022e-08 | 5 | 5 | 0.0085047 | 7.2869e-06 | 5
0.0020375 | 5 | 5 |  | 815 | 5 |  | 5 | 0.010188 | 5 |  | 3.6054e-07 | -4.2409e-11 | 6.2882e-08 | 5 | -1.0052e-06 | 1.7199e-09 | 5.0022e-08 | 5 | 5 | 0.0085172 | 7.3082e-06 | 5
0.00204 | 5 | 5 |  | 816 | 5 |  | 5 | 0.0102 | 5 |  | 3.5357e-07 | -4.1525e-11 | 6.2882e-08 | 5 | -1.412e-06 | 1.7164e-09 | 5.0022e-08 | 5 | 5 | 0.0085297 | 7.3295e-06 | 5
0.0020425 | 5 | 5 |  | 817 | 5 |  | 5 | 0.010213 | 5 |  | 3.4672e-07 | -4.0658e-11 | 6.2882e-08 | 5 | -1.8052e-06 | 1.7119e-09 | 5.0022e-08 | 5 | 5 | 0.0085422 | 7.3509e-06 | 5
0.002045 | 5 | 5 |  | 818 | 5 |  | 5 | 0.010225 | 5 |  | 3.3999e-07 | -3.9808e-11 | 6.2882e-08 | 5 | -2.1849e-06 | 1.7064e-09 | 5.0022e-08 | 5 | 5 | 0.0085547 | 7.3723e-06 | 5
0.0020475 | 5 | 5 |  | 819 | 5 |  | 5 | 0.010238 | 5 |  | 3.3339e-07 | -3.8975e-11 | 6.2882e-08 | 5 | -2.5513e-06 | 1.7001e-09 | 5.0022e-08 | 5 | 5 | 0.0085672 | 7.3937e-06 | 5
0.00205 | 5 | 5 |  | 820 | 5 |  | 5 | 0.01025 | 5 |  | 3.2689e-07 | -3.8157e-11 | 6.2882e-08 | 5 | -2.9045e-06 | 1.6928e-09 | 5.0022e-08 | 5 | 5 | 0.0085797 | 7.4151e-06 | 5
0.0020525 | 5 | 5 |  | 821 | 5 |  | 5 | 0.010263 | 5 |  | 3.2051e-07 | -3.7356e-11 | 6.2882e-08 | 5 | -3.2448e-06 | 1.6847e-09 | 5.0022e-08 | 5 | 5 | 0.0085922 | 7.4366e-06 | 5
0.002055 | 5 | 5 |  | 822 | 5 |  | 5 | 0.010275 | 5 |  | 3.1425e-07 | -3.657e-11 | 6.2882e-08 | 5 | -3.5724e-06 | 1.6757e-09 | 5.0022e-08 | 5 | 5 | 0.0086047 | 7.4581e-06 | 5
0.0020575 | 5 | 5 |  | 823 | 5 |  | 5 | 0.010288 | 5 |  | 3.081e-07 | -3.58e-11 | 6.2882e-08 | 5 | -3.8874e-06 | 1.666e-09 | 5.0022e-08 | 5 | 5 | 0.0086172 | 7.4797e-06 | 5
0.00206 | 5 | 5 |  | 824 | 5 |  | 5 | 0.0103 | 5 |  | 3.0205e-07 | -3.5045e-11 | 6.2882e-08 | 5 | -4.1901e-06 | 1.6556e-09 | 5.0022e-08 | 5 | 5 | 0.0086297 | 7.5012e-06 | 5
0.0020625 | 5 | 5 |  | 825 | 5 |  | 5 | 0.010313 | 5 |  | 2.9612e-07 | -3.4305e-11 | 6.2882e-08 | 5 | -4.4806e-06 | 1.6444e-09 | 5.0022e-08 | 5 | 5 | 0.0086422 | 7.5228e-06 | 5
0.002065 | 5 | 5 |  | 826 | 5 |  | 5 | 0.010325 | 5 |  | 2.9029e-07 | -3.3579e-11 | 6.2882e-08 | 5 | -4.7592e-06 | 1.6325e-09 | 5.0022e-08 | 5 | 5 | 0.0086547 | 7.5445e-06 | 5
0.0020675 | 5 | 5 |  | 827 | 5 |  | 5 | 0.010338 | 5 |  | 2.8456e-07 | -3.2868e-11 | 6.2882e-08 | 5 | -5.0259e-06 | 1.6199e-09 | 5.0022e-08 | 5 | 5 | 0.0086672 | 7.5661e-06 | 5
0.00207 | 5 | 5 |  | 828 | 5 |  | 5 | 0.01035 | 5 |  | 2.7894e-07 | -3.217e-11 | 6.2882e-08 | 5 | -5.2812e-06 | 1.6067e-09 | 5.0022e-08 | 5 | 5 | 0.0086797 | 7.5878e-06 | 5
0.0020725 | 5 | 5 |  | 829 | 5 |  | 5 | 0.010363 | 5 |  | 2.7342e-07 | -3.1487e-11 | 6.2882e-08 | 5 | -5.5251e-06 | 1.5929e-09 | 5.0022e-08 | 5 | 5 | 0.0086922 | 7.6096e-06 | 5
0.002075 | 5 | 5 |  | 830 | 5 |  | 5 | 0.010375 | 5 |  | 2.68e-07 | -3.0817e-11 | 6.2882e-08 | 5 | -5.7578e-06 | 1.5785e-09 | 5.0022e-08 | 5 | 5 | 0.0087047 | 7.6313e-06 | 5
0.0020775 | 5 | 5 |  | 831 | 5 |  | 5 | 0.010388 | 5 |  | 2.6268e-07 | -3.016e-11 | 6.2882e-08 | 5 | -5.9796e-06 | 1.5635e-09 | 5.0022e-08 | 5 | 5 | 0.0087172 | 7.6531e-06 | 5
0.00208 | 5 | 5 |  | 832 | 5 |  | 5 | 0.0104 | 5 |  | 2.5746e-07 | -2.9516e-11 | 6.2882e-08 | 5 | -6.1906e-06 | 1.5481e-09 | 5.0022e-08 | 5 | 5 | 0.0087297 | 7.675e-06 | 5
0.0020825 | 5 | 5 |  | 833 | 5 |  | 5 | 0.010413 | 5 |  | 2.5233e-07 | -2.8886e-11 | 6.2882e-08 | 5 | -6.3911e-06 | 1.5321e-09 | 5.0022e-08 | 5 | 5 | 0.0087422 | 7.6968e-06 | 5
0.002085 | 5 | 5 |  | 834 | 5 |  | 5 | 0.010425 | 5 |  | 2.4729e-07 | -2.8267e-11 | 6.2882e-08 | 5 | -6.5813e-06 | 1.5156e-09 | 5.0022e-08 | 5 | 5 | 0.0087547 | 7.7187e-06 | 5
0.0020875 | 5 | 5 |  | 835 | 5 |  | 5 | 0.010438 | 5 |  | 2.4235e-07 | -2.7661e-11 | 6.2882e-08 | 5 | -6.7613e-06 | 1.4987e-09 | 5.0022e-08 | 5 | 5 | 0.0087672 | 7.7406e-06 | 5
0.00209 | 5 | 5 |  | 836 | 5 |  | 5 | 0.01045 | 5 |  | 2.3749e-07 | -2.7068e-11 | 6.2882e-08 | 5 | -6.9314e-06 | 1.4814e-09 | 5.0022e-08 | 5 | 5 | 0.0087797 | 7.7626e-06 | 5
0.0020925 | 5 | 5 |  | 837 | 5 |  | 5 | 0.010463 | 5 |  | 2.3273e-07 | -2.6486e-11 | 6.2882e-08 | 5 | -7.0917e-06 | 1.4637e-09 | 5.0022e-08 | 5 | 5 | 0.0087922 | 7.7845e-06 | 5
0.002095 | 5 | 5 |  | 838 | 5 |  | 5 | 0.010475 | 5 |  | 2.2805e-07 | -2.5916e-11 | 6.2882e-08 | 5 | -7.2426e-06 | 1.4456e-09 | 5.0022e-08 | 5 | 5 | 0.0088047 | 7.8066e-06 | 5
0.0020975 | 5 | 5 |  | 839 | 5 |  | 5 | 0.010488 | 5 |  | 2.2346e-07 | -2.5357e-11 | 6.2882e-08 | 5 | -7.3841e-06 | 1.4271e-09 | 5.0022e-08 | 5 | 5 | 0.0088172 | 7.8286e-06 | 5
0.0021 | 5 | 5 |  | 840 | 5 |  | 5 | 0.0105 | 5 |  | 2.1896e-07 | -2.481e-11 | 6.2882e-08 | 5 | -7.5166e-06 | 1.4083e-09 | 5.0022e-08 | 5 | 5 | 0.0088297 | 7.8507e-06 | 5
0.0021025 | 5 | 5 |  | 841 | 5 |  | 5 | 0.010513 | 5 |  | 2.1454e-07 | -2.4273e-11 | 6.2882e-08 | 5 | -7.6401e-06 | 1.3892e-09 | 5.0022e-08 | 5 | 5 | 0.0088422 | 7.8728e-06 | 5
0.002105 | 5 | 5 |  | 842 | 5 |  | 5 | 0.010525 | 5 |  | 2.102e-07 | -2.3748e-11 | 6.2882e-08 | 5 | -7.7549e-06 | 1.3698e-09 | 5.0022e-08 | 5 | 5 | 0.0088547 | 7.8949e-06 | 5
0.0021075 | 5 | 5 |  | 843 | 5 |  | 5 | 0.010538 | 5 |  | 2.0594e-07 | -2.3233e-11 | 6.2882e-08 | 5 | -7.8612e-06 | 1.3502e-09 | 5.0022e-08 | 5 | 5 | 0.0088672 | 7.9171e-06 | 5
0.00211 | 5 | 5 |  | 844 | 5 |  | 5 | 0.01055 | 5 |  | 2.0176e-07 | -2.2729e-11 | 6.2882e-08 | 5 | -7.9591e-06 | 1.3303e-09 | 5.0022e-08 | 5 | 5 | 0.0088797 | 7.9393e-06 | 5
0.0021125 | 5 | 5 |  | 845 | 5 |  | 5 | 0.010563 | 5 |  | 1.9766e-07 | -2.2234e-11 | 6.2882e-08 | 5 | -8.049e-06 | 1.3101e-09 | 5.0022e-08 | 5 | 5 | 0.0088922 | 7.9615e-06 | 5
0.002115 | 5 | 5 |  | 846 | 5 |  | 5 | 0.010575 | 5 |  | 1.9364e-07 | -2.175e-11 | 6.2882e-08 | 5 | -8.131e-06 | 1.2898e-09 | 5.0022e-08 | 5 | 5 | 0.0089047 | 7.9838e-06 | 5
0.0021175 | 5 | 5 |  | 847 | 5 |  | 5 | 0.010588 | 5 |  | 1.8969e-07 | -2.1276e-11 | 6.2882e-08 | 5 | -8.2052e-06 | 1.2693e-09 | 5.0022e-08 | 5 | 5 | 0.0089172 | 8.0061e-06 | 5
0.00212 | 5 | 5 |  | 848 | 5 |  | 5 | 0.0106 | 5 |  | 1.8582e-07 | -2.0812e-11 | 6.2882e-08 | 5 | -8.2719e-06 | 1.2486e-09 | 5.0022e-08 | 5 | 5 | 0.0089297 | 8.0284e-06 | 5
0.0021225 | 5 | 5 |  | 849 | 5 |  | 5 | 0.010613 | 5 |  | 1.8202e-07 | -2.0357e-11 | 6.2882e-08 | 5 | -8.3313e-06 | 1.2278e-09 | 5.0022e-08 | 5 | 5 | 0.0089422 | 8.0508e-06 | 5
0.002125 | 5 | 5 |  | 850 | 5 |  | 5 | 0.010625 | 5 |  | 1.7829e-07 | -1.9911e-11 | 6.2882e-08 | 5 | -8.3836e-06 | 1.2068e-09 | 5.0022e-08 | 5 | 5 | 0.0089547 | 8.0731e-06 | 5
0.0021275 | 5 | 5 |  | 851 | 5 |  | 5 | 0.010638 | 5 |  | 1.7463e-07 | -1.9474e-11 | 6.2882e-08 | 5 | -8.4289e-06 | 1.1858e-09 | 5.0022e-08 | 5 | 5 | 0.0089672 | 8.0956e-06 | 5
0.00213 | 5 | 5 |  | 852 | 5 |  | 5 | 0.01065 | 5 |  | 1.7105e-07 | -1.9047e-11 | 6.2882e-08 | 5 | -8.4674e-06 | 1.1646e-09 | 5.0022e-08 | 5 | 5 | 0.0089797 | 8.118e-06 | 5
0.0021325 | 5 | 5 |  | 853 | 5 |  | 5 | 0.010663 | 5 |  | 1.6753e-07 | -1.8628e-11 | 6.2882e-08 | 5 | -8.4994e-06 | 1.1433e-09 | 5.0022e-08 | 5 | 5 | 0.0089922 | 8.1405e-06 | 5
0.002135 | 5 | 5 |  | 854 | 5 |  | 5 | 0.010675 | 5 |  | 1.6407e-07 | -1.8218e-11 | 6.2882e-08 | 5 | -8.525e-06 | 1.122e-09 | 5.0022e-08 | 5 | 5 | 0.0090047 | 8.163e-06 | 5
0.0021375 | 5 | 5 |  | 855 | 5 |  | 5 | 0.010688 | 5 |  | 1.6069e-07 | -1.7816e-11 | 6.2882e-08 | 5 | -8.5444e-06 | 1.1007e-09 | 5.0022e-08 | 5 | 5 | 0.0090172 | 8.1855e-06 | 5
0.00214 | 5 | 5 |  | 856 | 5 |  | 5 | 0.0107 | 5 |  | 1.5736e-07 | -1.7422e-11 | 6.2882e-08 | 5 | -8.5578e-06 | 1.0793e-09 | 5.0022e-08 | 5 | 5 | 0.0090297 | 8.2081e-06 | 5
0.0021425 | 5 | 5 |  | 857 | 5 |  | 5 | 0.010713 | 5 |  | 1.5411e-07 | -1.7037e-11 | 6.2882e-08 | 5 | -8.5653e-06 | 1.0579e-09 | 5.0022e-08 | 5 | 5 | 0.0090422 | 8.2307e-06 | 5
0.002145 | 5 | 5 |  | 858 | 5 |  | 5 | 0.010725 | 5 |  | 1.5091e-07 | -1.666e-11 | 6.2882e-08 | 5 | -8.5672e-06 | 1.0364e-09 | 5.0022e-08 | 5 | 5 | 0.0090547 | 8.2534e-06 | 5
0.0021475 | 5 | 5 |  | 859 | 5 |  | 5 | 0.010738 | 5 |  | 1.4778e-07 | -1.6291e-11 | 6.2882e-08 | 5 | -8.5636e-06 | 1.015e-09 | 5.0022e-08 | 5 | 5 | 0.0090672 | 8.276e-06 | 5
0.00215 | 5 | 5 |  | 860 | 5 |  | 5 | 0.01075 | 5 |  | 1.447e-07 | -1.5929e-11 | 6.2882e-08 | 5 | -8.5547e-06 | 9.9365e-10 | 5.0022e-08 | 5 | 5 | 0.0090797 | 8.2987e-06 | 5
0.0021525 | 5 | 5 |  | 861 | 5 |  | 5 | 0.010763 | 5 |  | 1.4169e-07 | -1.5575e-11 | 6.2882e-08 | 5 | -8.5406e-06 | 9.723e-10 | 5.0022e-08 | 5 | 5 | 0.0090922 | 8.3215e-06 | 5
0.002155 | 5 | 5 |  | 862 | 5 |  | 5 | 0.010775 | 5 |  | 1.3873e-07 | -1.5228e-11 | 6.2882e-08 | 5 | -8.5216e-06 | 9.51e-10 | 5.0022e-08 | 5 | 5 | 0.0091047 | 8.3442e-06 | 5
0.0021575 | 5 | 5 |  | 863 | 5 |  | 5 | 0.010788 | 5 |  | 1.3583e-07 | -1.4888e-11 | 6.2882e-08 | 5 | -8.4978e-06 | 9.2975e-10 | 5.0022e-08 | 5 | 5 | 0.0091172 | 8.367e-06 | 5
0.00216 | 5 | 5 |  | 864 | 5 |  | 5 | 0.0108 | 5 |  | 1.3299e-07 | -1.4556e-11 | 6.2882e-08 | 5 | -8.4693e-06 | 9.0858e-10 | 5.0022e-08 | 5 | 5 | 0.0091297 | 8.3898e-06 | 5
0.0021625 | 5 | 5 |  | 865 | 5 |  | 5 | 0.010813 | 5 |  | 1.302e-07 | -1.423e-11 | 6.2882e-08 | 5 | -8.4364e-06 | 8.8749e-10 | 5.0022e-08 | 5 | 5 | 0.0091422 | 8.4127e-06 | 5
0.002165 | 5 | 5 |  | 866 | 5 |  | 5 | 0.010825 | 5 |  | 1.2747e-07 | -1.3911e-11 | 6.2882e-08 | 5 | -8.3992e-06 | 8.6649e-10 | 5.0022e-08 | 5 | 5 | 0.0091547 | 8.4356e-06 | 5
0.0021675 | 5 | 5 |  | 867 | 5 |  | 5 | 0.010838 | 5 |  | 1.2479e-07 | -1.3599e-11 | 6.2882e-08 | 5 | -8.3578e-06 | 8.456e-10 | 5.0022e-08 | 5 | 5 | 0.0091672 | 8.4585e-06 | 5
0.00217 | 5 | 5 |  | 868 | 5 |  | 5 | 0.01085 | 5 |  | 1.2216e-07 | -1.3294e-11 | 6.2882e-08 | 5 | -8.3124e-06 | 8.2482e-10 | 5.0022e-08 | 5 | 5 | 0.0091797 | 8.4814e-06 | 5
0.0021725 | 5 | 5 |  | 869 | 5 |  | 5 | 0.010863 | 5 |  | 1.1959e-07 | -1.2995e-11 | 6.2882e-08 | 5 | -8.2632e-06 | 8.0416e-10 | 5.0022e-08 | 5 | 5 | 0.0091922 | 8.5044e-06 | 5
0.002175 | 5 | 5 |  | 870 | 5 |  | 5 | 0.010875 | 5 |  | 1.1706e-07 | -1.2702e-11 | 6.2882e-08 | 5 | -8.2102e-06 | 7.8363e-10 | 5.0022e-08 | 5 | 5 | 0.0092047 | 8.5274e-06 | 5
0.0021775 | 5 | 5 |  | 871 | 5 |  | 5 | 0.010888 | 5 |  | 1.1459e-07 | -1.2416e-11 | 6.2882e-08 | 5 | -8.1538e-06 | 7.6325e-10 | 5.0022e-08 | 5 | 5 | 0.0092172 | 8.5505e-06 | 5
0.00218 | 5 | 5 |  | 872 | 5 |  | 5 | 0.0109 | 5 |  | 1.1216e-07 | -1.2136e-11 | 6.2882e-08 | 5 | -8.0939e-06 | 7.4301e-10 | 5.0022e-08 | 5 | 5 | 0.0092297 | 8.5736e-06 | 5
0.0021825 | 5 | 5 |  | 873 | 5 |  | 5 | 0.010913 | 5 |  | 1.0978e-07 | -1.1861e-11 | 6.2882e-08 | 5 | -8.0308e-06 | 7.2294e-10 | 5.0022e-08 | 5 | 5 | 0.0092422 | 8.5967e-06 | 5
0.002185 | 5 | 5 |  | 874 | 5 |  | 5 | 0.010925 | 5 |  | 1.0745e-07 | -1.1592e-11 | 6.2882e-08 | 5 | -7.9645e-06 | 7.0302e-10 | 5.0022e-08 | 5 | 5 | 0.0092547 | 8.6198e-06 | 5
0.0021875 | 5 | 5 |  | 875 | 5 |  | 5 | 0.010938 | 5 |  | 1.0517e-07 | -1.133e-11 | 6.2882e-08 | 5 | -7.8953e-06 | 6.8329e-10 | 5.0022e-08 | 5 | 5 | 0.0092672 | 8.643e-06 | 5
0.00219 | 5 | 5 |  | 876 | 5 |  | 5 | 0.01095 | 5 |  | 1.0293e-07 | -1.1072e-11 | 6.2882e-08 | 5 | -7.8233e-06 | 6.6373e-10 | 5.0022e-08 | 5 | 5 | 0.0092797 | 8.6662e-06 | 5
0.0021925 | 5 | 5 |  | 877 | 5 |  | 5 | 0.010963 | 5 |  | 1.0073e-07 | -1.082e-11 | 6.2882e-08 | 5 | -7.7485e-06 | 6.4436e-10 | 5.0022e-08 | 5 | 5 | 0.0092922 | 8.6894e-06 | 5
0.002195 | 5 | 5 |  | 878 | 5 |  | 5 | 0.010975 | 5 |  | 9.8579e-08 | -1.0574e-11 | 6.2882e-08 | 5 | -7.6712e-06 | 6.2518e-10 | 5.0022e-08 | 5 | 5 | 0.0093047 | 8.7127e-06 | 5
0.0021975 | 5 | 5 |  | 879 | 5 |  | 5 | 0.010988 | 5 |  | 9.647e-08 | -1.0333e-11 | 6.2882e-08 | 5 | -7.5915e-06 | 6.062e-10 | 5.0022e-08 | 5 | 5 | 0.0093172 | 8.736e-06 | 5
0.0022 | 5 | 5 |  | 880 | 5 |  | 5 | 0.011 | 5 |  | 9.4404e-08 | -1.0097e-11 | 6.2882e-08 | 5 | -7.5094e-06 | 5.8743e-10 | 5.0022e-08 | 5 | 5 | 0.0093297 | 8.7593e-06 | 5
0.0022025 | 5 | 5 |  | 881 | 5 |  | 5 | 0.011013 | 5 |  | 9.2378e-08 | -9.8659e-12 | 6.2882e-08 | 5 | -7.4251e-06 | 5.6886e-10 | 5.0022e-08 | 5 | 5 | 0.0093422 | 8.7826e-06 | 5
0.002205 | 5 | 5 |  | 882 | 5 |  | 5 | 0.011025 | 5 |  | 9.0394e-08 | -9.6399e-12 | 6.2882e-08 | 5 | -7.3388e-06 | 5.5052e-10 | 5.0022e-08 | 5 | 5 | 0.0093547 | 8.806e-06 | 5
0.0022075 | 5 | 5 |  | 883 | 5 |  | 5 | 0.011038 | 5 |  | 8.8449e-08 | -9.4188e-12 | 6.2882e-08 | 5 | -7.2505e-06 | 5.3239e-10 | 5.0022e-08 | 5 | 5 | 0.0093672 | 8.8294e-06 | 5
0.00221 | 5 | 5 |  | 884 | 5 |  | 5 | 0.01105 | 5 |  | 8.6543e-08 | -9.2024e-12 | 6.2882e-08 | 5 | -7.1604e-06 | 5.1449e-10 | 5.0022e-08 | 5 | 5 | 0.0093797 | 8.8529e-06 | 5
0.0022125 | 5 | 5 |  | 885 | 5 |  | 5 | 0.011063 | 5 |  | 8.4676e-08 | -8.9907e-12 | 6.2882e-08 | 5 | -7.0686e-06 | 4.9682e-10 | 5.0022e-08 | 5 | 5 | 0.0093922 | 8.8764e-06 | 5
0.002215 | 5 | 5 |  | 886 | 5 |  | 5 | 0.011075 | 5 |  | 8.2846e-08 | -8.7836e-12 | 6.2882e-08 | 5 | -6.9751e-06 | 4.7938e-10 | 5.0022e-08 | 5 | 5 | 0.0094047 | 8.8999e-06 | 5
0.0022175 | 5 | 5 |  | 887 | 5 |  | 5 | 0.011088 | 5 |  | 8.1053e-08 | -8.581e-12 | 6.2882e-08 | 5 | -6.8802e-06 | 4.6218e-10 | 5.0022e-08 | 5 | 5 | 0.0094172 | 8.9234e-06 | 5
0.00222 | 5 | 5 |  | 888 | 5 |  | 5 | 0.0111 | 5 |  | 7.9297e-08 | -8.3827e-12 | 6.2882e-08 | 5 | -6.7839e-06 | 4.4522e-10 | 5.0022e-08 | 5 | 5 | 0.0094297 | 8.947e-06 | 5
0.0022225 | 5 | 5 |  | 889 | 5 |  | 5 | 0.011113 | 5 |  | 7.7576e-08 | -8.1888e-12 | 6.2882e-08 | 5 | -6.6862e-06 | 4.285e-10 | 5.0022e-08 | 5 | 5 | 0.0094422 | 8.9706e-06 | 5
0.002225 | 5 | 5 |  | 890 | 5 |  | 5 | 0.011125 | 5 |  | 7.589e-08 | -7.9991e-12 | 6.2882e-08 | 5 | -6.5874e-06 | 4.1204e-10 | 5.0022e-08 | 5 | 5 | 0.0094547 | 8.9942e-06 | 5
0.0022275 | 5 | 5 |  | 891 | 5 |  | 5 | 0.011138 | 5 |  | 7.4239e-08 | -7.8135e-12 | 6.2882e-08 | 5 | -6.4876e-06 | 3.9582e-10 | 5.0022e-08 | 5 | 5 | 0.0094672 | 9.0179e-06 | 5
0.00223 | 5 | 5 |  | 892 | 5 |  | 5 | 0.01115 | 5 |  | 7.2621e-08 | -7.6319e-12 | 6.2882e-08 | 5 | -6.3867e-06 | 3.7985e-10 | 5.0022e-08 | 5 | 5 | 0.0094797 | 9.0416e-06 | 5
0.0022325 | 5 | 5 |  | 893 | 5 |  | 5 | 0.011163 | 5 |  | 7.1036e-08 | -7.4543e-12 | 6.2882e-08 | 5 | -6.2849e-06 | 3.6414e-10 | 5.0022e-08 | 5 | 5 | 0.0094922 | 9.0653e-06 | 5
0.002235 | 5 | 5 |  | 894 | 5 |  | 5 | 0.011175 | 5 |  | 6.9484e-08 | -7.2806e-12 | 6.2882e-08 | 5 | -6.1823e-06 | 3.4868e-10 | 5.0022e-08 | 5 | 5 | 0.0095047 | 9.0891e-06 | 5
0.0022375 | 5 | 5 |  | 895 | 5 |  | 5 | 0.011188 | 5 |  | 6.7963e-08 | -7.1107e-12 | 6.2882e-08 | 5 | -6.079e-06 | 3.3348e-10 | 5.0022e-08 | 5 | 5 | 0.0095172 | 9.1129e-06 | 5
0.00224 | 5 | 5 |  | 896 | 5 |  | 5 | 0.0112 | 5 |  | 6.6473e-08 | -6.9445e-12 | 6.2882e-08 | 5 | -5.9751e-06 | 3.1855e-10 | 5.0022e-08 | 5 | 5 | 0.0095297 | 9.1367e-06 | 5
0.0022425 | 5 | 5 |  | 897 | 5 |  | 5 | 0.011213 | 5 |  | 6.5015e-08 | -6.782e-12 | 6.2882e-08 | 5 | -5.8707e-06 | 3.0387e-10 | 5.0022e-08 | 5 | 5 | 0.0095422 | 9.1606e-06 | 5
0.002245 | 5 | 5 |  | 898 | 5 |  | 5 | 0.011225 | 5 |  | 6.3586e-08 | -6.623e-12 | 6.2882e-08 | 5 | -5.7657e-06 | 2.8946e-10 | 5.0022e-08 | 5 | 5 | 0.0095547 | 9.1845e-06 | 5
0.0022475 | 5 | 5 |  | 899 | 5 |  | 5 | 0.011238 | 5 |  | 6.2186e-08 | -6.4675e-12 | 6.2882e-08 | 5 | -5.6605e-06 | 2.753e-10 | 5.0022e-08 | 5 | 5 | 0.0095672 | 9.2084e-06 | 5
0.00225 | 5 | 5 |  | 900 | 5 |  | 5 | 0.01125 | 5 |  | 6.0816e-08 | -6.3155e-12 | 6.2882e-08 | 5 | -5.5549e-06 | 2.6142e-10 | 5.0022e-08 | 5 | 5 | 0.0095797 | 9.2323e-06 | 5
0.0022525 | 5 | 5 |  | 901 | 5 |  | 5 | 0.011263 | 5 |  | 5.9473e-08 | -6.1668e-12 | 6.2882e-08 | 5 | -5.449e-06 | 2.4779e-10 | 5.0022e-08 | 5 | 5 | 0.0095922 | 9.2563e-06 | 5
0.002255 | 5 | 5 |  | 902 | 5 |  | 5 | 0.011275 | 5 |  | 5.8159e-08 | -6.0214e-12 | 6.2882e-08 | 5 | -5.3431e-06 | 2.3444e-10 | 5.0022e-08 | 5 | 5 | 0.0096047 | 9.2803e-06 | 5
0.0022575 | 5 | 5 |  | 903 | 5 |  | 5 | 0.011288 | 5 |  | 5.6872e-08 | -5.8792e-12 | 6.2882e-08 | 5 | -5.237e-06 | 2.2134e-10 | 5.0022e-08 | 5 | 5 | 0.0096172 | 9.3044e-06 | 5
0.00226 | 5 | 5 |  | 904 | 5 |  | 5 | 0.0113 | 5 |  | 5.5611e-08 | -5.7402e-12 | 6.2882e-08 | 5 | -5.131e-06 | 2.0852e-10 | 5.0022e-08 | 5 | 5 | 0.0096297 | 9.3284e-06 | 5
0.0022625 | 5 | 5 |  | 905 | 5 |  | 5 | 0.011313 | 5 |  | 5.4377e-08 | -5.6043e-12 | 6.2882e-08 | 5 | -5.025e-06 | 1.9595e-10 | 5.0022e-08 | 5 | 5 | 0.0096422 | 9.3525e-06 | 5
0.002265 | 5 | 5 |  | 906 | 5 |  | 5 | 0.011325 | 5 |  | 5.3168e-08 | -5.4714e-12 | 6.2882e-08 | 5 | -4.9191e-06 | 1.8366e-10 | 5.0022e-08 | 5 | 5 | 0.0096547 | 9.3767e-06 | 5
0.0022675 | 5 | 5 |  | 907 | 5 |  | 5 | 0.011338 | 5 |  | 5.1985e-08 | -5.3414e-12 | 6.2882e-08 | 5 | -4.8134e-06 | 1.7162e-10 | 5.0022e-08 | 5 | 5 | 0.0096672 | 9.4008e-06 | 5
0.00227 | 5 | 5 |  | 908 | 5 |  | 5 | 0.01135 | 5 |  | 5.0826e-08 | -5.2143e-12 | 6.2882e-08 | 5 | -4.708e-06 | 1.5985e-10 | 5.0022e-08 | 5 | 5 | 0.0096797 | 9.425e-06 | 5
0.0022725 | 5 | 5 |  | 909 | 5 |  | 5 | 0.011363 | 5 |  | 4.9691e-08 | -5.0901e-12 | 6.2882e-08 | 5 | -4.6029e-06 | 1.4835e-10 | 5.0022e-08 | 5 | 5 | 0.0096922 | 9.4493e-06 | 5
0.002275 | 5 | 5 |  | 910 | 5 |  | 5 | 0.011375 | 5 |  | 4.8581e-08 | -4.9686e-12 | 6.2882e-08 | 5 | -4.4981e-06 | 1.371e-10 | 5.0022e-08 | 5 | 5 | 0.0097047 | 9.4735e-06 | 5
0.0022775 | 5 | 5 |  | 911 | 5 |  | 5 | 0.011388 | 5 |  | 4.7493e-08 | -4.8499e-12 | 6.2882e-08 | 5 | -4.3938e-06 | 1.2612e-10 | 5.0022e-08 | 5 | 5 | 0.0097172 | 9.4978e-06 | 5
0.00228 | 5 | 5 |  | 912 | 5 |  | 5 | 0.0114 | 5 |  | 4.6429e-08 | -4.7338e-12 | 6.2882e-08 | 5 | -4.2899e-06 | 1.1539e-10 | 5.0022e-08 | 5 | 5 | 0.0097297 | 9.5222e-06 | 5
0.0022825 | 5 | 5 |  | 913 | 5 |  | 5 | 0.011413 | 5 |  | 4.5387e-08 | -4.6204e-12 | 6.2882e-08 | 5 | -4.1865e-06 | 1.0493e-10 | 5.0022e-08 | 5 | 5 | 0.0097422 | 9.5465e-06 | 5
0.002285 | 5 | 5 |  | 914 | 5 |  | 5 | 0.011425 | 5 |  | 4.4366e-08 | -4.5095e-12 | 6.2882e-08 | 5 | -4.0837e-06 | 9.4716e-11 | 5.0022e-08 | 5 | 5 | 0.0097547 | 9.5709e-06 | 5
0.0022875 | 5 | 5 |  | 915 | 5 |  | 5 | 0.011438 | 5 |  | 4.3368e-08 | -4.401e-12 | 6.2882e-08 | 5 | -3.9815e-06 | 8.4762e-11 | 5.0022e-08 | 5 | 5 | 0.0097672 | 9.5953e-06 | 5
0.00229 | 5 | 5 |  | 916 | 5 |  | 5 | 0.01145 | 5 |  | 4.239e-08 | -4.2951e-12 | 6.2882e-08 | 5 | -3.88e-06 | 7.5062e-11 | 5.0022e-08 | 5 | 5 | 0.0097797 | 9.6198e-06 | 5
0.0022925 | 5 | 5 |  | 917 | 5 |  | 5 | 0.011463 | 5 |  | 4.1433e-08 | -4.1915e-12 | 6.2882e-08 | 5 | -3.7792e-06 | 6.5614e-11 | 5.0022e-08 | 5 | 5 | 0.0097922 | 9.6442e-06 | 5
0.002295 | 5 | 5 |  | 918 | 5 |  | 5 | 0.011475 | 5 |  | 4.0497e-08 | -4.0902e-12 | 6.2882e-08 | 5 | -3.6792e-06 | 5.6416e-11 | 5.0022e-08 | 5 | 5 | 0.0098047 | 9.6688e-06 | 5
0.0022975 | 5 | 5 |  | 919 | 5 |  | 5 | 0.011488 | 5 |  | 3.958e-08 | -3.9913e-12 | 6.2882e-08 | 5 | -3.5799e-06 | 4.7466e-11 | 5.0022e-08 | 5 | 5 | 0.0098172 | 9.6933e-06 | 5
0.0023 | 5 | 5 |  | 920 | 5 |  | 5 | 0.0115 | 5 |  | 3.8683e-08 | -3.8946e-12 | 6.2882e-08 | 5 | -3.4815e-06 | 3.8763e-11 | 5.0022e-08 | 5 | 5 | 0.0098297 | 9.7179e-06 | 5
0.0023025 | 5 | 5 |  | 921 | 5 |  | 5 | 0.011513 | 5 |  | 3.7805e-08 | -3.8001e-12 | 6.2882e-08 | 5 | -3.3839e-06 | 3.0303e-11 | 5.0022e-08 | 5 | 5 | 0.0098422 | 9.7425e-06 | 5
0.002305 | 5 | 5 |  | 922 | 5 |  | 5 | 0.011525 | 5 |  | 3.6945e-08 | -3.7077e-12 | 6.2882e-08 | 5 | -3.2872e-06 | 2.2085e-11 | 5.0022e-08 | 5 | 5 | 0.0098547 | 9.7671e-06 | 5
0.0023075 | 5 | 5 |  | 923 | 5 |  | 5 | 0.011538 | 5 |  | 3.6104e-08 | -3.6174e-12 | 6.2882e-08 | 5 | -3.1914e-06 | 1.4107e-11 | 5.0022e-08 | 5 | 5 | 0.0098672 | 9.7918e-06 | 5
0.00231 | 5 | 5 |  | 924 | 5 |  | 5 | 0.01155 | 5 |  | 3.5281e-08 | -3.5292e-12 | 6.2882e-08 | 5 | -3.0966e-06 | 6.3652e-12 | 5.0022e-08 | 5 | 5 | 0.0098797 | 9.8165e-06 | 5
0.0023125 | 5 | 5 |  | 925 | 5 |  | 5 | 0.011563 | 5 |  | 3.4476e-08 | -3.4431e-12 | 6.2882e-08 | 5 | -3.0028e-06 | -1.1418e-12 | 5.0022e-08 | 5 | 5 | 0.0098922 | 9.8412e-06 | 5
0.002315 | 5 | 5 |  | 926 | 5 |  | 5 | 0.011575 | 5 |  | 3.3687e-08 | -3.3588e-12 | 6.2882e-08 | 5 | -2.91e-06 | -8.4168e-12 | 5.0022e-08 | 5 | 5 | 0.0099047 | 9.866e-06 | 5
0.0023175 | 5 | 5 |  | 927 | 5 |  | 5 | 0.011588 | 5 |  | 3.2916e-08 | -3.2765e-12 | 6.2882e-08 | 5 | -2.8183e-06 | -1.5462e-11 | 5.0022e-08 | 5 | 5 | 0.0099172 | 9.8908e-06 | 5
0.00232 | 5 | 5 |  | 928 | 5 |  | 5 | 0.0116 | 5 |  | 3.2162e-08 | -3.1961e-12 | 6.2882e-08 | 5 | -2.7276e-06 | -2.2281e-11 | 5.0022e-08 | 5 | 5 | 0.0099297 | 9.9156e-06 | 5
0.0023225 | 5 | 5 |  | 929 | 5 |  | 5 | 0.011613 | 5 |  | 3.1423e-08 | -3.1176e-12 | 6.2882e-08 | 5 | -2.638e-06 | -2.8876e-11 | 5.0022e-08 | 5 | 5 | 0.0099422 | 9.9405e-06 | 5
0.002325 | 5 | 5 |  | 930 | 5 |  | 5 | 0.011625 | 5 |  | 3.0701e-08 | -3.0408e-12 | 6.2882e-08 | 5 | -2.5495e-06 | -3.525e-11 | 5.0022e-08 | 5 | 5 | 0.0099547 | 9.9653e-06 | 5
0.0023275 | 5 | 5 |  | 931 | 5 |  | 5 | 0.011638 | 5 |  | 2.9994e-08 | -2.9659e-12 | 6.2882e-08 | 5 | -2.4622e-06 | -4.1406e-11 | 5.0022e-08 | 5 | 5 | 0.0099672 | 9.9903e-06 | 5
0.00233 | 5 | 5 |  | 932 | 5 |  | 5 | 0.01165 | 5 |  | 2.9302e-08 | -2.8926e-12 | 6.2882e-08 | 5 | -2.376e-06 | -4.7346e-11 | 5.0022e-08 | 5 | 5 | 0.0099797 | 1.0015e-05 | 5
0.0023325 | 5 | 5 |  | 933 | 5 |  | 5 | 0.011663 | 5 |  | 2.8626e-08 | -2.821e-12 | 6.2882e-08 | 5 | -2.291e-06 | -5.3073e-11 | 5.0022e-08 | 5 | 5 | 0.0099922 | 1.004e-05 | 5
0.002335 | 5 | 5 |  | 934 | 5 |  | 5 | 0.011675 | 5 |  | 2.7964e-08 | -2.7511e-12 | 6.2882e-08 | 5 | -2.2072e-06 | -5.8591e-11 | 5.0022e-08 | 5 | 5 | 0.010005 | 1.0065e-05 | 5
0.0023375 | 5 | 5 |  | 935 | 5 |  | 5 | 0.011688 | 5 |  | 2.7316e-08 | -2.6828e-12 | 6.2882e-08 | 5 | -2.1246e-06 | -6.3903e-11 | 5.0022e-08 | 5 | 5 | 0.010017 | 1.009e-05 | 5
0.00234 | 5 | 5 |  | 936 | 5 |  | 5 | 0.0117 | 5 |  | 2.6683e-08 | -2.6161e-12 | 6.2882e-08 | 5 | -2.0432e-06 | -6.9011e-11 | 5.0022e-08 | 5 | 5 | 0.01003 | 1.0115e-05 | 5
0.0023425 | 5 | 5 |  | 937 | 5 |  | 5 | 0.011713 | 5 |  | 2.6063e-08 | -2.551e-12 | 6.2882e-08 | 5 | -1.9631e-06 | -7.3919e-11 | 5.0022e-08 | 5 | 5 | 0.010042 | 1.014e-05 | 5
0.002345 | 5 | 5 |  | 938 | 5 |  | 5 | 0.011725 | 5 |  | 2.5457e-08 | -2.4873e-12 | 6.2882e-08 | 5 | -1.8842e-06 | -7.8629e-11 | 5.0022e-08 | 5 | 5 | 0.010055 | 1.0166e-05 | 5
0.0023475 | 5 | 5 |  | 939 | 5 |  | 5 | 0.011738 | 5 |  | 2.4864e-08 | -2.4252e-12 | 6.2882e-08 | 5 | -1.8066e-06 | -8.3146e-11 | 5.0022e-08 | 5 | 5 | 0.010067 | 1.0191e-05 | 5
0.00235 | 5 | 5 |  | 940 | 5 |  | 5 | 0.01175 | 5 |  | 2.4284e-08 | -2.3645e-12 | 6.2882e-08 | 5 | -1.7302e-06 | -8.7471e-11 | 5.0022e-08 | 5 | 5 | 0.01008 | 1.0216e-05 | 5
0.0023525 | 5 | 5 |  | 941 | 5 |  | 5 | 0.011763 | 5 |  | 2.3717e-08 | -2.3052e-12 | 6.2882e-08 | 5 | -1.6551e-06 | -9.1609e-11 | 5.0022e-08 | 5 | 5 | 0.010092 | 1.0241e-05 | 5
0.002355 | 5 | 5 |  | 942 | 5 |  | 5 | 0.011775 | 5 |  | 2.3162e-08 | -2.2473e-12 | 6.2882e-08 | 5 | -1.5813e-06 | -9.5562e-11 | 5.0022e-08 | 5 | 5 | 0.010105 | 1.0266e-05 | 5
0.0023575 | 5 | 5 |  | 943 | 5 |  | 5 | 0.011788 | 5 |  | 2.2619e-08 | -2.1907e-12 | 6.2882e-08 | 5 | -1.5088e-06 | -9.9334e-11 | 5.0022e-08 | 5 | 5 | 0.010117 | 1.0292e-05 | 5
0.00236 | 5 | 5 |  | 944 | 5 |  | 5 | 0.0118 | 5 |  | 2.2088e-08 | -2.1355e-12 | 6.2882e-08 | 5 | -1.4376e-06 | -1.0293e-10 | 5.0022e-08 | 5 | 5 | 0.01013 | 1.0317e-05 | 5
0.0023625 | 5 | 5 |  | 945 | 5 |  | 5 | 0.011813 | 5 |  | 2.1569e-08 | -2.0816e-12 | 6.2882e-08 | 5 | -1.3677e-06 | -1.0635e-10 | 5.0022e-08 | 5 | 5 | 0.010142 | 1.0342e-05 | 5
0.002365 | 5 | 5 |  | 946 | 5 |  | 5 | 0.011825 | 5 |  | 2.1062e-08 | -2.0289e-12 | 6.2882e-08 | 5 | -1.2991e-06 | -1.096e-10 | 5.0022e-08 | 5 | 5 | 0.010155 | 1.0368e-05 | 5
0.0023675 | 5 | 5 |  | 947 | 5 |  | 5 | 0.011838 | 5 |  | 2.0566e-08 | -1.9775e-12 | 6.2882e-08 | 5 | -1.2318e-06 | -1.1267e-10 | 5.0022e-08 | 5 | 5 | 0.010167 | 1.0393e-05 | 5
0.00237 | 5 | 5 |  | 948 | 5 |  | 5 | 0.01185 | 5 |  | 2.008e-08 | -1.9273e-12 | 6.2882e-08 | 5 | -1.1658e-06 | -1.1559e-10 | 5.0022e-08 | 5 | 5 | 0.01018 | 1.0419e-05 | 5
0.0023725 | 5 | 5 |  | 949 | 5 |  | 5 | 0.011863 | 5 |  | 1.9606e-08 | -1.8783e-12 | 6.2882e-08 | 5 | -1.1011e-06 | -1.1834e-10 | 5.0022e-08 | 5 | 5 | 0.010192 | 1.0444e-05 | 5
0.002375 | 5 | 5 |  | 950 | 5 |  | 5 | 0.011875 | 5 |  | 1.9142e-08 | -1.8304e-12 | 6.2882e-08 | 5 | -1.0377e-06 | -1.2094e-10 | 5.0022e-08 | 5 | 5 | 0.010205 | 1.047e-05 | 5
0.0023775 | 5 | 5 |  | 951 | 5 |  | 5 | 0.011888 | 5 |  | 1.8688e-08 | -1.7837e-12 | 6.2882e-08 | 5 | -9.7564e-07 | -1.2338e-10 | 5.0022e-08 | 5 | 5 | 0.010217 | 1.0495e-05 | 5
0.00238 | 5 | 5 |  | 952 | 5 |  | 5 | 0.0119 | 5 |  | 1.8244e-08 | -1.7381e-12 | 6.2882e-08 | 5 | -9.1488e-07 | -1.2566e-10 | 5.0022e-08 | 5 | 5 | 0.01023 | 1.0521e-05 | 5
0.0023825 | 5 | 5 |  | 953 | 5 |  | 5 | 0.011913 | 5 |  | 1.781e-08 | -1.6936e-12 | 6.2882e-08 | 5 | -8.5543e-07 | -1.278e-10 | 5.0022e-08 | 5 | 5 | 0.010242 | 1.0546e-05 | 5
0.002385 | 5 | 5 |  | 954 | 5 |  | 5 | 0.011925 | 5 |  | 1.7386e-08 | -1.6501e-12 | 6.2882e-08 | 5 | -7.9728e-07 | -1.2979e-10 | 5.0022e-08 | 5 | 5 | 0.010255 | 1.0572e-05 | 5
0.0023875 | 5 | 5 |  | 955 | 5 |  | 5 | 0.011938 | 5 |  | 1.6972e-08 | -1.6077e-12 | 6.2882e-08 | 5 | -7.4042e-07 | -1.3165e-10 | 5.0022e-08 | 5 | 5 | 0.010267 | 1.0598e-05 | 5
0.00239 | 5 | 5 |  | 956 | 5 |  | 5 | 0.01195 | 5 |  | 1.6566e-08 | -1.5663e-12 | 6.2882e-08 | 5 | -6.8486e-07 | -1.3336e-10 | 5.0022e-08 | 5 | 5 | 0.01028 | 1.0623e-05 | 5
0.0023925 | 5 | 5 |  | 957 | 5 |  | 5 | 0.011963 | 5 |  | 1.617e-08 | -1.5258e-12 | 6.2882e-08 | 5 | -6.3059e-07 | -1.3493e-10 | 5.0022e-08 | 5 | 5 | 0.010292 | 1.0649e-05 | 5
0.002395 | 5 | 5 |  | 958 | 5 |  | 5 | 0.011975 | 5 |  | 1.5783e-08 | -1.4864e-12 | 6.2882e-08 | 5 | -5.776e-07 | -1.3638e-10 | 5.0022e-08 | 5 | 5 | 0.010305 | 1.0675e-05 | 5
0.0023975 | 5 | 5 |  | 959 | 5 |  | 5 | 0.011988 | 5 |  | 1.5404e-08 | -1.4479e-12 | 6.2882e-08 | 5 | -5.2589e-07 | -1.3769e-10 | 5.0022e-08 | 5 | 5 | 0.010317 | 1.0701e-05 | 5
0.0024 | 5 | 5 |  | 960 | 5 |  | 5 | 0.012 | 5 |  | 1.5034e-08 | -1.4103e-12 | 6.2882e-08 | 5 | -4.7544e-07 | -1.3888e-10 | 5.0022e-08 | 5 | 5 | 0.01033 | 1.0726e-05 | 5
0.0024025 | 5 | 5 |  | 961 | 5 |  | 5 | 0.012013 | 5 |  | 1.4672e-08 | -1.3736e-12 | 6.2882e-08 | 5 | -4.2626e-07 | -1.3995e-10 | 5.0022e-08 | 5 | 5 | 0.010342 | 1.0752e-05 | 5
0.002405 | 5 | 5 |  | 962 | 5 |  | 5 | 0.012025 | 5 |  | 1.4318e-08 | -1.3378e-12 | 6.2882e-08 | 5 | -3.7832e-07 | -1.4089e-10 | 5.0022e-08 | 5 | 5 | 0.010355 | 1.0778e-05 | 5
0.0024075 | 5 | 5 |  | 963 | 5 |  | 5 | 0.012038 | 5 |  | 1.3973e-08 | -1.3029e-12 | 6.2882e-08 | 5 | -3.3164e-07 | -1.4172e-10 | 5.0022e-08 | 5 | 5 | 0.010367 | 1.0804e-05 | 5
0.00241 | 5 | 5 |  | 964 | 5 |  | 5 | 0.01205 | 5 |  | 1.3635e-08 | -1.2688e-12 | 6.2882e-08 | 5 | -2.8618e-07 | -1.4244e-10 | 5.0022e-08 | 5 | 5 | 0.01038 | 1.083e-05 | 5
0.0024125 | 5 | 5 |  | 965 | 5 |  | 5 | 0.012063 | 5 |  | 1.3305e-08 | -1.2355e-12 | 6.2882e-08 | 5 | -2.4195e-07 | -1.4304e-10 | 5.0022e-08 | 5 | 5 | 0.010392 | 1.0856e-05 | 5
0.002415 | 5 | 5 |  | 966 | 5 |  | 5 | 0.012075 | 5 |  | 1.2982e-08 | -1.2031e-12 | 6.2882e-08 | 5 | -1.9894e-07 | -1.4354e-10 | 5.0022e-08 | 5 | 5 | 0.010405 | 1.0882e-05 | 5
0.0024175 | 5 | 5 |  | 967 | 5 |  | 5 | 0.012088 | 5 |  | 1.2667e-08 | -1.1714e-12 | 6.2882e-08 | 5 | -1.5713e-07 | -1.4393e-10 | 5.0022e-08 | 5 | 5 | 0.010417 | 1.0908e-05 | 5
0.00242 | 5 | 5 |  | 968 | 5 |  | 5 | 0.0121 | 5 |  | 1.2358e-08 | -1.1405e-12 | 6.2882e-08 | 5 | -1.1652e-07 | -1.4422e-10 | 5.0022e-08 | 5 | 5 | 0.01043 | 1.0934e-05 | 5
0.0024225 | 5 | 5 |  | 969 | 5 |  | 5 | 0.012113 | 5 |  | 1.2057e-08 | -1.1104e-12 | 6.2882e-08 | 5 | -7.708e-08 | -1.4442e-10 | 5.0022e-08 | 5 | 5 | 0.010442 | 1.096e-05 | 5
0.002425 | 5 | 5 |  | 970 | 5 |  | 5 | 0.012125 | 5 |  | 1.1763e-08 | -1.081e-12 | 6.2882e-08 | 5 | -3.8815e-08 | -1.4451e-10 | 5.0022e-08 | 5 | 5 | 0.010455 | 1.0986e-05 | 5
0.0024275 | 5 | 5 |  | 971 | 5 |  | 5 | 0.012138 | 5 |  | 1.1475e-08 | -1.0523e-12 | 6.2882e-08 | 5 | -1.7077e-09 | -1.4452e-10 | 5.0022e-08 | 5 | 5 | 0.010467 | 1.1013e-05 | 5
0.00243 | 5 | 5 |  | 972 | 5 |  | 5 | 0.01215 | 5 |  | 1.1194e-08 | -1.0243e-12 | 6.2882e-08 | 5 | 3.4255e-08 | -1.4443e-10 | 5.0022e-08 | 5 | 5 | 0.01048 | 1.1039e-05 | 5
0.0024325 | 5 | 5 |  | 973 | 5 |  | 5 | 0.012163 | 5 |  | 1.092e-08 | -9.9699e-13 | 6.2882e-08 | 5 | 6.9086e-08 | -1.4426e-10 | 5.0022e-08 | 5 | 5 | 0.010492 | 1.1065e-05 | 5
0.002435 | 5 | 5 |  | 974 | 5 |  | 5 | 0.012175 | 5 |  | 1.0652e-08 | -9.7036e-13 | 6.2882e-08 | 5 | 1.028e-07 | -1.44e-10 | 5.0022e-08 | 5 | 5 | 0.010505 | 1.1091e-05 | 5
0.0024375 | 5 | 5 |  | 975 | 5 |  | 5 | 0.012188 | 5 |  | 1.039e-08 | -9.4439e-13 | 6.2882e-08 | 5 | 1.3541e-07 | -1.4366e-10 | 5.0022e-08 | 5 | 5 | 0.010517 | 1.1118e-05 | 5
0.00244 | 5 | 5 |  | 976 | 5 |  | 5 | 0.0122 | 5 |  | 1.0133e-08 | -9.1906e-13 | 6.2882e-08 | 5 | 1.6692e-07 | -1.4325e-10 | 5.0022e-08 | 5 | 5 | 0.01053 | 1.1144e-05 | 5
0.0024425 | 5 | 5 |  | 977 | 5 |  | 5 | 0.012213 | 5 |  | 9.8833e-09 | -8.9435e-13 | 6.2882e-08 | 5 | 1.9736e-07 | -1.4275e-10 | 5.0022e-08 | 5 | 5 | 0.010542 | 1.117e-05 | 5
0.002445 | 5 | 5 |  | 978 | 5 |  | 5 | 0.012225 | 5 |  | 9.6389e-09 | -8.7025e-13 | 6.2882e-08 | 5 | 2.2674e-07 | -1.4219e-10 | 5.0022e-08 | 5 | 5 | 0.010555 | 1.1197e-05 | 5
0.0024475 | 5 | 5 |  | 979 | 5 |  | 5 | 0.012238 | 5 |  | 9.4002e-09 | -8.4675e-13 | 6.2882e-08 | 5 | 2.5506e-07 | -1.4155e-10 | 5.0022e-08 | 5 | 5 | 0.010567 | 1.1223e-05 | 5
0.00245 | 5 | 5 |  | 980 | 5 |  | 5 | 0.01225 | 5 |  | 9.167e-09 | -8.2383e-13 | 6.2882e-08 | 5 | 2.8236e-07 | -1.4084e-10 | 5.0022e-08 | 5 | 5 | 0.01058 | 1.125e-05 | 5
0.0024525 | 5 | 5 |  | 981 | 5 |  | 5 | 0.012263 | 5 |  | 8.9392e-09 | -8.0148e-13 | 6.2882e-08 | 5 | 3.0863e-07 | -1.4007e-10 | 5.0022e-08 | 5 | 5 | 0.010592 | 1.1276e-05 | 5
0.002455 | 5 | 5 |  | 982 | 5 |  | 5 | 0.012275 | 5 |  | 8.7167e-09 | -7.7969e-13 | 6.2882e-08 | 5 | 3.339e-07 | -1.3924e-10 | 5.0022e-08 | 5 | 5 | 0.010605 | 1.1303e-05 | 5
0.0024575 | 5 | 5 |  | 983 | 5 |  | 5 | 0.012288 | 5 |  | 8.4994e-09 | -7.5844e-13 | 6.2882e-08 | 5 | 3.5818e-07 | -1.3834e-10 | 5.0022e-08 | 5 | 5 | 0.010617 | 1.1329e-05 | 5
0.00246 | 5 | 5 |  | 984 | 5 |  | 5 | 0.0123 | 5 |  | 8.2871e-09 | -7.3773e-13 | 6.2882e-08 | 5 | 3.8149e-07 | -1.3739e-10 | 5.0022e-08 | 5 | 5 | 0.01063 | 1.1356e-05 | 5
0.0024625 | 5 | 5 |  | 985 | 5 |  | 5 | 0.012313 | 5 |  | 8.0797e-09 | -7.1753e-13 | 6.2882e-08 | 5 | 4.0384e-07 | -1.3638e-10 | 5.0022e-08 | 5 | 5 | 0.010642 | 1.1382e-05 | 5
0.002465 | 5 | 5 |  | 986 | 5 |  | 5 | 0.012325 | 5 |  | 7.8773e-09 | -6.9783e-13 | 6.2882e-08 | 5 | 4.2525e-07 | -1.3531e-10 | 5.0022e-08 | 5 | 5 | 0.010655 | 1.1409e-05 | 5
0.0024675 | 5 | 5 |  | 987 | 5 |  | 5 | 0.012338 | 5 |  | 7.6795e-09 | -6.7863e-13 | 6.2882e-08 | 5 | 4.4574e-07 | -1.342e-10 | 5.0022e-08 | 5 | 5 | 0.010667 | 1.1436e-05 | 5
0.00247 | 5 | 5 |  | 988 | 5 |  | 5 | 0.01235 | 5 |  | 7.4864e-09 | -6.5992e-13 | 6.2882e-08 | 5 | 4.6531e-07 | -1.3304e-10 | 5.0022e-08 | 5 | 5 | 0.01068 | 1.1462e-05 | 5
0.0024725 | 5 | 5 |  | 989 | 5 |  | 5 | 0.012363 | 5 |  | 7.2978e-09 | -6.4167e-13 | 6.2882e-08 | 5 | 4.8399e-07 | -1.3183e-10 | 5.0022e-08 | 5 | 5 | 0.010692 | 1.1489e-05 | 5
0.002475 | 5 | 5 |  | 990 | 5 |  | 5 | 0.012375 | 5 |  | 7.1136e-09 | -6.2389e-13 | 6.2882e-08 | 5 | 5.0179e-07 | -1.3057e-10 | 5.0022e-08 | 5 | 5 | 0.010705 | 1.1516e-05 | 5
0.0024775 | 5 | 5 |  | 991 | 5 |  | 5 | 0.012388 | 5 |  | 6.9338e-09 | -6.0656e-13 | 6.2882e-08 | 5 | 5.1873e-07 | -1.2928e-10 | 5.0022e-08 | 5 | 5 | 0.010717 | 1.1543e-05 | 5
0.00248 | 5 | 5 |  | 992 | 5 |  | 5 | 0.0124 | 5 |  | 6.7582e-09 | -5.8966e-13 | 6.2882e-08 | 5 | 5.3482e-07 | -1.2794e-10 | 5.0022e-08 | 5 | 5 | 0.01073 | 1.1569e-05 | 5
0.0024825 | 5 | 5 |  | 993 | 5 |  | 5 | 0.012413 | 5 |  | 6.5867e-09 | -5.7319e-13 | 6.2882e-08 | 5 | 5.5008e-07 | -1.2656e-10 | 5.0022e-08 | 5 | 5 | 0.010742 | 1.1596e-05 | 5
0.002485 | 5 | 5 |  | 994 | 5 |  | 5 | 0.012425 | 5 |  | 6.4193e-09 | -5.5715e-13 | 6.2882e-08 | 5 | 5.6453e-07 | -1.2515e-10 | 5.0022e-08 | 5 | 5 | 0.010755 | 1.1623e-05 | 5
0.0024875 | 5 | 5 |  | 995 | 5 |  | 5 | 0.012438 | 5 |  | 6.2559e-09 | -5.4151e-13 | 6.2882e-08 | 5 | 5.7818e-07 | -1.2371e-10 | 5.0022e-08 | 5 | 5 | 0.010767 | 1.165e-05 | 5
0.00249 | 5 | 5 |  | 996 | 5 |  | 5 | 0.01245 | 5 |  | 6.0963e-09 | -5.2626e-13 | 6.2882e-08 | 5 | 5.9104e-07 | -1.2223e-10 | 5.0022e-08 | 5 | 5 | 0.01078 | 1.1677e-05 | 5
0.0024925 | 5 | 5 |  | 997 | 5 |  | 5 | 0.012463 | 5 |  | 5.9405e-09 | -5.1141e-13 | 6.2882e-08 | 5 | 6.0315e-07 | -1.2072e-10 | 5.0022e-08 | 5 | 5 | 0.010792 | 1.1704e-05 | 5
0.002495 | 5 | 5 |  | 998 | 5 |  | 5 | 0.012475 | 5 |  | 5.7884e-09 | -4.9694e-13 | 6.2882e-08 | 5 | 6.145e-07 | -1.1918e-10 | 5.0022e-08 | 5 | 5 | 0.010805 | 1.1731e-05 | 5
0.0024975 | 5 | 5 |  | 999 | 5 |  | 5 | 0.012488 | 5 |  | 5.64e-09 | -4.8284e-13 | 6.2882e-08 | 5 | 6.2512e-07 | -1.1762e-10 | 5.0022e-08 | 5 | 5 | 0.010817 | 1.1758e-05 | 5
0.0025 | 5 | 5 |  | 1000 | 5 |  | 5 | 0.0125 | 5 |  | 5.495e-09 | -4.691e-13 | 6.2882e-08 | 5 | 6.3502e-07 | -1.1603e-10 | 5.0022e-08 | 5 | 5 | 0.01083 | 1.1785e-05 | 5
0.0025025 | 5 | 5 |  | 1001 | 5 |  | 5 | 0.012513 | 5 |  | 5.3536e-09 | -4.5572e-13 | 6.2882e-08 | 5 | 6.4422e-07 | -1.1442e-10 | 5.0022e-08 | 5 | 5 | 0.010842 | 1.1812e-05 | 5
0.002505 | 5 | 5 |  | 1002 | 5 |  | 5 | 0.012525 | 5 |  | 5.2155e-09 | -4.4268e-13 | 6.2882e-08 | 5 | 6.5274e-07 | -1.1279e-10 | 5.0022e-08 | 5 | 5 | 0.010855 | 1.1839e-05 | 5
0.0025075 | 5 | 5 |  | 1003 | 5 |  | 5 | 0.012538 | 5 |  | 5.0807e-09 | -4.2998e-13 | 6.2882e-08 | 5 | 6.6058e-07 | -1.1114e-10 | 5.0022e-08 | 5 | 5 | 0.010867 | 1.1866e-05 | 5
0.00251 | 5 | 5 |  | 1004 | 5 |  | 5 | 0.01255 | 5 |  | 4.9492e-09 | -4.1761e-13 | 6.2882e-08 | 5 | 6.6777e-07 | -1.0947e-10 | 5.0022e-08 | 5 | 5 | 0.01088 | 1.1894e-05 | 5
0.0025125 | 5 | 5 |  | 1005 | 5 |  | 5 | 0.012563 | 5 |  | 4.8208e-09 | -4.0556e-13 | 6.2882e-08 | 5 | 6.7433e-07 | -1.0779e-10 | 5.0022e-08 | 5 | 5 | 0.010892 | 1.1921e-05 | 5
0.002515 | 5 | 5 |  | 1006 | 5 |  | 5 | 0.012575 | 5 |  | 4.6955e-09 | -3.9382e-13 | 6.2882e-08 | 5 | 6.8026e-07 | -1.0608e-10 | 5.0022e-08 | 5 | 5 | 0.010905 | 1.1948e-05 | 5
0.0025175 | 5 | 5 |  | 1007 | 5 |  | 5 | 0.012588 | 5 |  | 4.5732e-09 | -3.8238e-13 | 6.2882e-08 | 5 | 6.8558e-07 | -1.0437e-10 | 5.0022e-08 | 5 | 5 | 0.010917 | 1.1975e-05 | 5
0.00252 | 5 | 5 |  | 1008 | 5 |  | 5 | 0.0126 | 5 |  | 4.4539e-09 | -3.7125e-13 | 6.2882e-08 | 5 | 6.9032e-07 | -1.0264e-10 | 5.0022e-08 | 5 | 5 | 0.01093 | 1.2003e-05 | 5
0.0025225 | 5 | 5 |  | 1009 | 5 |  | 5 | 0.012613 | 5 |  | 4.3374e-09 | -3.6041e-13 | 6.2882e-08 | 5 | 6.9448e-07 | -1.0091e-10 | 5.0022e-08 | 5 | 5 | 0.010942 | 1.203e-05 | 5
0.002525 | 5 | 5 |  | 1010 | 5 |  | 5 | 0.012625 | 5 |  | 4.2238e-09 | -3.4985e-13 | 6.2882e-08 | 5 | 6.9807e-07 | -9.9163e-11 | 5.0022e-08 | 5 | 5 | 0.010955 | 1.2058e-05 | 5
0.0025275 | 5 | 5 |  | 1011 | 5 |  | 5 | 0.012638 | 5 |  | 4.1129e-09 | -3.3956e-13 | 6.2882e-08 | 5 | 7.0112e-07 | -9.7411e-11 | 5.0022e-08 | 5 | 5 | 0.010967 | 1.2085e-05 | 5
0.00253 | 5 | 5 |  | 1012 | 5 |  | 5 | 0.01265 | 5 |  | 4.0047e-09 | -3.2955e-13 | 6.2882e-08 | 5 | 7.0365e-07 | -9.5652e-11 | 5.0022e-08 | 5 | 5 | 0.01098 | 1.2112e-05 | 5
0.0025325 | 5 | 5 |  | 1013 | 5 |  | 5 | 0.012663 | 5 |  | 3.8992e-09 | -3.198e-13 | 6.2882e-08 | 5 | 7.0565e-07 | -9.3887e-11 | 5.0022e-08 | 5 | 5 | 0.010992 | 1.214e-05 | 5
0.002535 | 5 | 5 |  | 1014 | 5 |  | 5 | 0.012675 | 5 |  | 3.7962e-09 | -3.1031e-13 | 6.2882e-08 | 5 | 7.0715e-07 | -9.212e-11 | 5.0022e-08 | 5 | 5 | 0.011005 | 1.2167e-05 | 5
0.0025375 | 5 | 5 |  | 1015 | 5 |  | 5 | 0.012688 | 5 |  | 3.6957e-09 | -3.0107e-13 | 6.2882e-08 | 5 | 7.0817e-07 | -9.0349e-11 | 5.0022e-08 | 5 | 5 | 0.011017 | 1.2195e-05 | 5
0.00254 | 5 | 5 |  | 1016 | 5 |  | 5 | 0.0127 | 5 |  | 3.5977e-09 | -2.9208e-13 | 6.2882e-08 | 5 | 7.0872e-07 | -8.8577e-11 | 5.0022e-08 | 5 | 5 | 0.01103 | 1.2223e-05 | 5
0.0025425 | 5 | 5 |  | 1017 | 5 |  | 5 | 0.012713 | 5 |  | 3.5021e-09 | -2.8332e-13 | 6.2882e-08 | 5 | 7.088e-07 | -8.6805e-11 | 5.0022e-08 | 5 | 5 | 0.011042 | 1.225e-05 | 5
0.002545 | 5 | 5 |  | 1018 | 5 |  | 5 | 0.012725 | 5 |  | 3.4088e-09 | -2.748e-13 | 6.2882e-08 | 5 | 7.0845e-07 | -8.5034e-11 | 5.0022e-08 | 5 | 5 | 0.011055 | 1.2278e-05 | 5
0.0025475 | 5 | 5 |  | 1019 | 5 |  | 5 | 0.012738 | 5 |  | 3.3179e-09 | -2.6651e-13 | 6.2882e-08 | 5 | 7.0766e-07 | -8.3265e-11 | 5.0022e-08 | 5 | 5 | 0.011067 | 1.2305e-05 | 5
0.00255 | 5 | 5 |  | 1020 | 5 |  | 5 | 0.01275 | 5 |  | 3.2291e-09 | -2.5843e-13 | 6.2882e-08 | 5 | 7.0646e-07 | -8.1499e-11 | 5.0022e-08 | 5 | 5 | 0.01108 | 1.2333e-05 | 5
0.0025525 | 5 | 5 |  | 1021 | 5 |  | 5 | 0.012763 | 5 |  | 3.1426e-09 | -2.5058e-13 | 6.2882e-08 | 5 | 7.0485e-07 | -7.9737e-11 | 5.0022e-08 | 5 | 5 | 0.011092 | 1.2361e-05 | 5
0.002555 | 5 | 5 |  | 1022 | 5 |  | 5 | 0.012775 | 5 |  | 3.0581e-09 | -2.4293e-13 | 6.2882e-08 | 5 | 7.0286e-07 | -7.798e-11 | 5.0022e-08 | 5 | 5 | 0.011105 | 1.2389e-05 | 5
0.0025575 | 5 | 5 |  | 1023 | 5 |  | 5 | 0.012788 | 5 |  | 2.9758e-09 | -2.3549e-13 | 6.2882e-08 | 5 | 7.0049e-07 | -7.6228e-11 | 5.0022e-08 | 5 | 5 | 0.011117 | 1.2416e-05 | 5
0.00256 | 5 | 5 |  | 1024 | 5 |  | 5 | 0.0128 | 5 |  | 2.8955e-09 | -2.2825e-13 | 6.2882e-08 | 5 | 6.9775e-07 | -7.4484e-11 | 5.0022e-08 | 5 | 5 | 0.01113 | 1.2444e-05 | 5
0.0025625 | 5 | 5 |  | 1025 | 5 |  | 5 | 0.012813 | 5 |  | 2.8172e-09 | -2.2121e-13 | 6.2882e-08 | 5 | 6.9467e-07 | -7.2747e-11 | 5.0022e-08 | 5 | 5 | 0.011142 | 1.2472e-05 | 5
0.002565 | 5 | 5 |  | 1026 | 5 |  | 5 | 0.012825 | 5 |  | 2.7408e-09 | -2.1436e-13 | 6.2882e-08 | 5 | 6.9125e-07 | -7.1019e-11 | 5.0022e-08 | 5 | 5 | 0.011155 | 1.25e-05 | 5
0.0025675 | 5 | 5 |  | 1027 | 5 |  | 5 | 0.012838 | 5 |  | 2.6664e-09 | -2.0769e-13 | 6.2882e-08 | 5 | 6.8751e-07 | -6.93e-11 | 5.0022e-08 | 5 | 5 | 0.011167 | 1.2528e-05 | 5
0.00257 | 5 | 5 |  | 1028 | 5 |  | 5 | 0.01285 | 5 |  | 2.5938e-09 | -2.0121e-13 | 6.2882e-08 | 5 | 6.8345e-07 | -6.7592e-11 | 5.0022e-08 | 5 | 5 | 0.01118 | 1.2556e-05 | 5
0.0025725 | 5 | 5 |  | 1029 | 5 |  | 5 | 0.012863 | 5 |  | 2.523e-09 | -1.949e-13 | 6.2882e-08 | 5 | 6.791e-07 | -6.5894e-11 | 5.0022e-08 | 5 | 5 | 0.011192 | 1.2584e-05 | 5
0.002575 | 5 | 5 |  | 1030 | 5 |  | 5 | 0.012875 | 5 |  | 2.454e-09 | -1.8877e-13 | 6.2882e-08 | 5 | 6.7445e-07 | -6.4208e-11 | 5.0022e-08 | 5 | 5 | 0.011205 | 1.2612e-05 | 5
0.0025775 | 5 | 5 |  | 1031 | 5 |  | 5 | 0.012888 | 5 |  | 2.3867e-09 | -1.828e-13 | 6.2882e-08 | 5 | 6.6953e-07 | -6.2534e-11 | 5.0022e-08 | 5 | 5 | 0.011217 | 1.264e-05 | 5
0.00258 | 5 | 5 |  | 1032 | 5 |  | 5 | 0.0129 | 5 |  | 2.3211e-09 | -1.77e-13 | 6.2882e-08 | 5 | 6.6435e-07 | -6.0873e-11 | 5.0022e-08 | 5 | 5 | 0.01123 | 1.2668e-05 | 5
0.0025825 | 5 | 5 |  | 1033 | 5 |  | 5 | 0.012913 | 5 |  | 2.2571e-09 | -1.7135e-13 | 6.2882e-08 | 5 | 6.5891e-07 | -5.9226e-11 | 5.0022e-08 | 5 | 5 | 0.011242 | 1.2696e-05 | 5
0.002585 | 5 | 5 |  | 1034 | 5 |  | 5 | 0.012925 | 5 |  | 2.1947e-09 | -1.6587e-13 | 6.2882e-08 | 5 | 6.5323e-07 | -5.7593e-11 | 5.0022e-08 | 5 | 5 | 0.011255 | 1.2724e-05 | 5
0.0025875 | 5 | 5 |  | 1035 | 5 |  | 5 | 0.012938 | 5 |  | 2.134e-09 | -1.6053e-13 | 6.2882e-08 | 5 | 6.4732e-07 | -5.5975e-11 | 5.0022e-08 | 5 | 5 | 0.011267 | 1.2752e-05 | 5
0.00259 | 5 | 5 |  | 1036 | 5 |  | 5 | 0.01295 | 5 |  | 2.0747e-09 | -1.5535e-13 | 6.2882e-08 | 5 | 6.412e-07 | -5.4372e-11 | 5.0022e-08 | 5 | 5 | 0.01128 | 1.2781e-05 | 5
0.0025925 | 5 | 5 |  | 1037 | 5 |  | 5 | 0.012963 | 5 |  | 2.017e-09 | -1.503e-13 | 6.2882e-08 | 5 | 6.3486e-07 | -5.2784e-11 | 5.0022e-08 | 5 | 5 | 0.011292 | 1.2809e-05 | 5
0.002595 | 5 | 5 |  | 1038 | 5 |  | 5 | 0.012975 | 5 |  | 1.9607e-09 | -1.454e-13 | 6.2882e-08 | 5 | 6.2832e-07 | -5.1214e-11 | 5.0022e-08 | 5 | 5 | 0.011305 | 1.2837e-05 | 5
0.0025975 | 5 | 5 |  | 1039 | 5 |  | 5 | 0.012988 | 5 |  | 1.9059e-09 | -1.4064e-13 | 6.2882e-08 | 5 | 6.2159e-07 | -4.966e-11 | 5.0022e-08 | 5 | 5 | 0.011317 | 1.2865e-05 | 5
0.0026 | 5 | 5 |  | 1040 | 5 |  | 5 | 0.013 | 5 |  | 1.8524e-09 | -1.3601e-13 | 6.2882e-08 | 5 | 6.1469e-07 | -4.8123e-11 | 5.0022e-08 | 5 | 5 | 0.01133 | 1.2894e-05 | 5
0.0026025 | 5 | 5 |  | 1041 | 5 |  | 5 | 0.013013 | 5 |  | 1.8003e-09 | -1.3151e-13 | 6.2882e-08 | 5 | 6.0761e-07 | -4.6604e-11 | 5.0022e-08 | 5 | 5 | 0.011342 | 1.2922e-05 | 5
0.002605 | 5 | 5 |  | 1042 | 5 |  | 5 | 0.013025 | 5 |  | 1.7496e-09 | -1.2713e-13 | 6.2882e-08 | 5 | 6.0038e-07 | -4.5103e-11 | 5.0022e-08 | 5 | 5 | 0.011355 | 1.295e-05 | 5
0.0026075 | 5 | 5 |  | 1043 | 5 |  | 5 | 0.013038 | 5 |  | 1.7001e-09 | -1.2288e-13 | 6.2882e-08 | 5 | 5.9299e-07 | -4.362e-11 | 5.0022e-08 | 5 | 5 | 0.011367 | 1.2979e-05 | 5
0.00261 | 5 | 5 |  | 1044 | 5 |  | 5 | 0.01305 | 5 |  | 1.6519e-09 | -1.1875e-13 | 6.2882e-08 | 5 | 5.8547e-07 | -4.2157e-11 | 5.0022e-08 | 5 | 5 | 0.01138 | 1.3007e-05 | 5
0.0026125 | 5 | 5 |  | 1045 | 5 |  | 5 | 0.013063 | 5 |  | 1.605e-09 | -1.1474e-13 | 6.2882e-08 | 5 | 5.7782e-07 | -4.0712e-11 | 5.0022e-08 | 5 | 5 | 0.011392 | 1.3036e-05 | 5
0.002615 | 5 | 5 |  | 1046 | 5 |  | 5 | 0.013075 | 5 |  | 1.5592e-09 | -1.1084e-13 | 6.2882e-08 | 5 | 5.7004e-07 | -3.9287e-11 | 5.0022e-08 | 5 | 5 | 0.011405 | 1.3064e-05 | 5
0.0026175 | 5 | 5 |  | 1047 | 5 |  | 5 | 0.013088 | 5 |  | 1.5146e-09 | -1.0705e-13 | 6.2882e-08 | 5 | 5.6215e-07 | -3.7882e-11 | 5.0022e-08 | 5 | 5 | 0.011417 | 1.3093e-05 | 5
0.00262 | 5 | 5 |  | 1048 | 5 |  | 5 | 0.0131 | 5 |  | 1.4712e-09 | -1.0338e-13 | 6.2882e-08 | 5 | 5.5415e-07 | -3.6496e-11 | 5.0022e-08 | 5 | 5 | 0.01143 | 1.3121e-05 | 5
0.0026225 | 5 | 5 |  | 1049 | 5 |  | 5 | 0.013113 | 5 |  | 1.4289e-09 | -9.9804e-14 | 6.2882e-08 | 5 | 5.4605e-07 | -3.5131e-11 | 5.0022e-08 | 5 | 5 | 0.011442 | 1.315e-05 | 5
0.002625 | 5 | 5 |  | 1050 | 5 |  | 5 | 0.013125 | 5 |  | 1.3877e-09 | -9.6334e-14 | 6.2882e-08 | 5 | 5.3787e-07 | -3.3787e-11 | 5.0022e-08 | 5 | 5 | 0.011455 | 1.3179e-05 | 5
0.0026275 | 5 | 5 |  | 1051 | 5 |  | 5 | 0.013138 | 5 |  | 1.3476e-09 | -9.2965e-14 | 6.2882e-08 | 5 | 5.296e-07 | -3.2463e-11 | 5.0022e-08 | 5 | 5 | 0.011467 | 1.3207e-05 | 5
0.00263 | 5 | 5 |  | 1052 | 5 |  | 5 | 0.01315 | 5 |  | 1.3085e-09 | -8.9694e-14 | 6.2882e-08 | 5 | 5.2126e-07 | -3.1159e-11 | 5.0022e-08 | 5 | 5 | 0.01148 | 1.3236e-05 | 5
0.0026325 | 5 | 5 |  | 1053 | 5 |  | 5 | 0.013163 | 5 |  | 1.2705e-09 | -8.6518e-14 | 6.2882e-08 | 5 | 5.1286e-07 | -2.9877e-11 | 5.0022e-08 | 5 | 5 | 0.011492 | 1.3265e-05 | 5
0.002635 | 5 | 5 |  | 1054 | 5 |  | 5 | 0.013175 | 5 |  | 1.2334e-09 | -8.3434e-14 | 6.2882e-08 | 5 | 5.0439e-07 | -2.8616e-11 | 5.0022e-08 | 5 | 5 | 0.011505 | 1.3293e-05 | 5
0.0026375 | 5 | 5 |  | 1055 | 5 |  | 5 | 0.013188 | 5 |  | 1.1973e-09 | -8.0441e-14 | 6.2882e-08 | 5 | 4.9588e-07 | -2.7377e-11 | 5.0022e-08 | 5 | 5 | 0.011517 | 1.3322e-05 | 5
0.00264 | 5 | 5 |  | 1056 | 5 |  | 5 | 0.0132 | 5 |  | 1.1622e-09 | -7.7536e-14 | 6.2882e-08 | 5 | 4.8732e-07 | -2.6158e-11 | 5.0022e-08 | 5 | 5 | 0.01153 | 1.3351e-05 | 5
0.0026425 | 5 | 5 |  | 1057 | 5 |  | 5 | 0.013213 | 5 |  | 1.1279e-09 | -7.4716e-14 | 6.2882e-08 | 5 | 4.7872e-07 | -2.4962e-11 | 5.0022e-08 | 5 | 5 | 0.011542 | 1.338e-05 | 5
0.002645 | 5 | 5 |  | 1058 | 5 |  | 5 | 0.013225 | 5 |  | 1.0946e-09 | -7.1979e-14 | 6.2882e-08 | 5 | 4.7009e-07 | -2.3786e-11 | 5.0022e-08 | 5 | 5 | 0.011555 | 1.3409e-05 | 5
0.0026475 | 5 | 5 |  | 1059 | 5 |  | 5 | 0.013238 | 5 |  | 1.0621e-09 | -6.9324e-14 | 6.2882e-08 | 5 | 4.6143e-07 | -2.2633e-11 | 5.0022e-08 | 5 | 5 | 0.011567 | 1.3438e-05 | 5
0.00265 | 5 | 5 |  | 1060 | 5 |  | 5 | 0.01325 | 5 |  | 1.0306e-09 | -6.6748e-14 | 6.2882e-08 | 5 | 4.5275e-07 | -2.1501e-11 | 5.0022e-08 | 5 | 5 | 0.01158 | 1.3467e-05 | 5
0.0026525 | 5 | 5 |  | 1061 | 5 |  | 5 | 0.013263 | 5 |  | 9.9981e-10 | -6.4248e-14 | 6.2882e-08 | 5 | 4.4407e-07 | -2.0391e-11 | 5.0022e-08 | 5 | 5 | 0.011592 | 1.3496e-05 | 5
0.002655 | 5 | 5 |  | 1062 | 5 |  | 5 | 0.013275 | 5 |  | 9.6987e-10 | -6.1824e-14 | 6.2882e-08 | 5 | 4.3537e-07 | -1.9302e-11 | 5.0022e-08 | 5 | 5 | 0.011605 | 1.3525e-05 | 5
0.0026575 | 5 | 5 |  | 1063 | 5 |  | 5 | 0.013288 | 5 |  | 9.4074e-10 | -5.9472e-14 | 6.2882e-08 | 5 | 4.2667e-07 | -1.8236e-11 | 5.0022e-08 | 5 | 5 | 0.011617 | 1.3554e-05 | 5
0.00266 | 5 | 5 |  | 1064 | 5 |  | 5 | 0.0133 | 5 |  | 9.1238e-10 | -5.7191e-14 | 6.2882e-08 | 5 | 4.1798e-07 | -1.7191e-11 | 5.0022e-08 | 5 | 5 | 0.01163 | 1.3583e-05 | 5
0.0026625 | 5 | 5 |  | 1065 | 5 |  | 5 | 0.013313 | 5 |  | 8.8477e-10 | -5.4979e-14 | 6.2882e-08 | 5 | 4.0929e-07 | -1.6167e-11 | 5.0022e-08 | 5 | 5 | 0.011642 | 1.3612e-05 | 5
0.002665 | 5 | 5 |  | 1066 | 5 |  | 5 | 0.013325 | 5 |  | 8.5791e-10 | -5.2834e-14 | 6.2882e-08 | 5 | 4.0062e-07 | -1.5166e-11 | 5.0022e-08 | 5 | 5 | 0.011655 | 1.3641e-05 | 5
0.0026675 | 5 | 5 |  | 1067 | 5 |  | 5 | 0.013338 | 5 |  | 8.3177e-10 | -5.0755e-14 | 6.2882e-08 | 5 | 3.9197e-07 | -1.4186e-11 | 5.0022e-08 | 5 | 5 | 0.011667 | 1.367e-05 | 5
0.00267 | 5 | 5 |  | 1068 | 5 |  | 5 | 0.01335 | 5 |  | 8.0633e-10 | -4.8739e-14 | 6.2882e-08 | 5 | 3.8334e-07 | -1.3228e-11 | 5.0022e-08 | 5 | 5 | 0.01168 | 1.3699e-05 | 5
0.0026725 | 5 | 5 |  | 1069 | 5 |  | 5 | 0.013363 | 5 |  | 7.8157e-10 | -4.6785e-14 | 6.2882e-08 | 5 | 3.7474e-07 | -1.2291e-11 | 5.0022e-08 | 5 | 5 | 0.011692 | 1.3729e-05 | 5
0.002675 | 5 | 5 |  | 1070 | 5 |  | 5 | 0.013375 | 5 |  | 7.5749e-10 | -4.4891e-14 | 6.2882e-08 | 5 | 3.6618e-07 | -1.1375e-11 | 5.0022e-08 | 5 | 5 | 0.011705 | 1.3758e-05 | 5
0.0026775 | 5 | 5 |  | 1071 | 5 |  | 5 | 0.013388 | 5 |  | 7.3406e-10 | -4.3056e-14 | 6.2882e-08 | 5 | 3.5765e-07 | -1.0481e-11 | 5.0022e-08 | 5 | 5 | 0.011717 | 1.3787e-05 | 5
0.00268 | 5 | 5 |  | 1072 | 5 |  | 5 | 0.0134 | 5 |  | 7.1126e-10 | -4.1278e-14 | 6.2882e-08 | 5 | 3.4916e-07 | -9.6082e-12 | 5.0022e-08 | 5 | 5 | 0.01173 | 1.3817e-05 | 5
0.0026825 | 5 | 5 |  | 1073 | 5 |  | 5 | 0.013413 | 5 |  | 6.8908e-10 | -3.9555e-14 | 6.2882e-08 | 5 | 3.4072e-07 | -8.7564e-12 | 5.0022e-08 | 5 | 5 | 0.011742 | 1.3846e-05 | 5
0.002685 | 5 | 5 |  | 1074 | 5 |  | 5 | 0.013425 | 5 |  | 6.6751e-10 | -3.7886e-14 | 6.2882e-08 | 5 | 3.3233e-07 | -7.9256e-12 | 5.0022e-08 | 5 | 5 | 0.011755 | 1.3875e-05 | 5
0.0026875 | 5 | 5 |  | 1075 | 5 |  | 5 | 0.013438 | 5 |  | 6.4653e-10 | -3.627e-14 | 6.2882e-08 | 5 | 3.2399e-07 | -7.1156e-12 | 5.0022e-08 | 5 | 5 | 0.011767 | 1.3905e-05 | 5
0.00269 | 5 | 5 |  | 1076 | 5 |  | 5 | 0.01345 | 5 |  | 6.2613e-10 | -3.4705e-14 | 6.2882e-08 | 5 | 3.1571e-07 | -6.3264e-12 | 5.0022e-08 | 5 | 5 | 0.01178 | 1.3934e-05 | 5
0.0026925 | 5 | 5 |  | 1077 | 5 |  | 5 | 0.013463 | 5 |  | 6.0628e-10 | -3.3189e-14 | 6.2882e-08 | 5 | 3.0749e-07 | -5.5576e-12 | 5.0022e-08 | 5 | 5 | 0.011792 | 1.3964e-05 | 5
0.002695 | 5 | 5 |  | 1078 | 5 |  | 5 | 0.013475 | 5 |  | 5.8698e-10 | -3.1722e-14 | 6.2882e-08 | 5 | 2.9933e-07 | -4.8093e-12 | 5.0022e-08 | 5 | 5 | 0.011805 | 1.3993e-05 | 5
0.0026975 | 5 | 5 |  | 1079 | 5 |  | 5 | 0.013488 | 5 |  | 5.6821e-10 | -3.0301e-14 | 6.2882e-08 | 5 | 2.9124e-07 | -4.0812e-12 | 5.0022e-08 | 5 | 5 | 0.011817 | 1.4023e-05 | 5
0.0027 | 5 | 5 |  | 1080 | 5 |  | 5 | 0.0135 | 5 |  | 5.4997e-10 | -2.8926e-14 | 6.2882e-08 | 5 | 2.8321e-07 | -3.3732e-12 | 5.0022e-08 | 5 | 5 | 0.01183 | 1.4052e-05 | 5
0.0027025 | 5 | 5 |  | 1081 | 5 |  | 5 | 0.013513 | 5 |  | 5.3222e-10 | -2.7596e-14 | 6.2882e-08 | 5 | 2.7526e-07 | -2.6851e-12 | 5.0022e-08 | 5 | 5 | 0.011842 | 1.4082e-05 | 5
0.002705 | 5 | 5 |  | 1082 | 5 |  | 5 | 0.013525 | 5 |  | 5.1498e-10 | -2.6308e-14 | 6.2882e-08 | 5 | 2.6739e-07 | -2.0166e-12 | 5.0022e-08 | 5 | 5 | 0.011855 | 1.4112e-05 | 5
0.0027075 | 5 | 5 |  | 1083 | 5 |  | 5 | 0.013538 | 5 |  | 4.9821e-10 | -2.5063e-14 | 6.2882e-08 | 5 | 2.5959e-07 | -1.3676e-12 | 5.0022e-08 | 5 | 5 | 0.011867 | 1.4141e-05 | 5
0.00271 | 5 | 5 |  | 1084 | 5 |  | 5 | 0.01355 | 5 |  | 4.8191e-10 | -2.3858e-14 | 6.2882e-08 | 5 | 2.5187e-07 | -7.3794e-13 | 5.0022e-08 | 5 | 5 | 0.01188 | 1.4171e-05 | 5
0.0027125 | 5 | 5 |  | 1085 | 5 |  | 5 | 0.013563 | 5 |  | 4.6607e-10 | -2.2693e-14 | 6.2882e-08 | 5 | 2.4423e-07 | -1.2735e-13 | 5.0022e-08 | 5 | 5 | 0.011892 | 1.4201e-05 | 5
0.002715 | 5 | 5 |  | 1086 | 5 |  | 5 | 0.013575 | 5 |  | 4.5067e-10 | -2.1566e-14 | 6.2882e-08 | 5 | 2.3668e-07 | 4.6436e-13 | 5.0022e-08 | 5 | 5 | 0.011905 | 1.423e-05 | 5
0.0027175 | 5 | 5 |  | 1087 | 5 |  | 5 | 0.013588 | 5 |  | 4.3571e-10 | -2.0477e-14 | 6.2882e-08 | 5 | 2.2922e-07 | 1.0374e-12 | 5.0022e-08 | 5 | 5 | 0.011917 | 1.426e-05 | 5
0.00272 | 5 | 5 |  | 1088 | 5 |  | 5 | 0.0136 | 5 |  | 4.2117e-10 | -1.9424e-14 | 6.2882e-08 | 5 | 2.2184e-07 | 1.592e-12 | 5.0022e-08 | 5 | 5 | 0.01193 | 1.429e-05 | 5
0.0027225 | 5 | 5 |  | 1089 | 5 |  | 5 | 0.013613 | 5 |  | 4.0704e-10 | -1.8406e-14 | 6.2882e-08 | 5 | 2.1456e-07 | 2.1284e-12 | 5.0022e-08 | 5 | 5 | 0.011942 | 1.432e-05 | 5
0.002725 | 5 | 5 |  | 1090 | 5 |  | 5 | 0.013625 | 5 |  | 3.9331e-10 | -1.7423e-14 | 6.2882e-08 | 5 | 2.0737e-07 | 2.6468e-12 | 5.0022e-08 | 5 | 5 | 0.011955 | 1.435e-05 | 5
0.0027275 | 5 | 5 |  | 1091 | 5 |  | 5 | 0.013638 | 5 |  | 3.7998e-10 | -1.6473e-14 | 6.2882e-08 | 5 | 2.0027e-07 | 3.1475e-12 | 5.0022e-08 | 5 | 5 | 0.011967 | 1.438e-05 | 5
0.00273 | 5 | 5 |  | 1092 | 5 |  | 5 | 0.01365 | 5 |  | 3.6702e-10 | -1.5555e-14 | 6.2882e-08 | 5 | 1.9326e-07 | 3.6306e-12 | 5.0022e-08 | 5 | 5 | 0.01198 | 1.441e-05 | 5
0.0027325 | 5 | 5 |  | 1093 | 5 |  | 5 | 0.013663 | 5 |  | 3.5443e-10 | -1.4669e-14 | 6.2882e-08 | 5 | 1.8636e-07 | 4.0965e-12 | 5.0022e-08 | 5 | 5 | 0.011992 | 1.444e-05 | 5
0.002735 | 5 | 5 |  | 1094 | 5 |  | 5 | 0.013675 | 5 |  | 3.4221e-10 | -1.3814e-14 | 6.2882e-08 | 5 | 1.7955e-07 | 4.5454e-12 | 5.0022e-08 | 5 | 5 | 0.012005 | 1.447e-05 | 5
0.0027375 | 5 | 5 |  | 1095 | 5 |  | 5 | 0.013688 | 5 |  | 3.3034e-10 | -1.2988e-14 | 6.2882e-08 | 5 | 1.7284e-07 | 4.9775e-12 | 5.0022e-08 | 5 | 5 | 0.012017 | 1.45e-05 | 5
0.00274 | 5 | 5 |  | 1096 | 5 |  | 5 | 0.0137 | 5 |  | 3.1881e-10 | -1.2191e-14 | 6.2882e-08 | 5 | 1.6623e-07 | 5.3931e-12 | 5.0022e-08 | 5 | 5 | 0.01203 | 1.453e-05 | 5
0.0027425 | 5 | 5 |  | 1097 | 5 |  | 5 | 0.013713 | 5 |  | 3.0762e-10 | -1.1422e-14 | 6.2882e-08 | 5 | 1.5972e-07 | 5.7924e-12 | 5.0022e-08 | 5 | 5 | 0.012042 | 1.456e-05 | 5
0.002745 | 5 | 5 |  | 1098 | 5 |  | 5 | 0.013725 | 5 |  | 2.9675e-10 | -1.068e-14 | 6.2882e-08 | 5 | 1.5331e-07 | 6.1756e-12 | 5.0022e-08 | 5 | 5 | 0.012055 | 1.459e-05 | 5
0.0027475 | 5 | 5 |  | 1099 | 5 |  | 5 | 0.013738 | 5 |  | 2.862e-10 | -9.9645e-15 | 6.2882e-08 | 5 | 1.4701e-07 | 6.5432e-12 | 5.0022e-08 | 5 | 5 | 0.012067 | 1.462e-05 | 5
0.00275 | 5 | 5 |  | 1100 | 5 |  | 5 | 0.01375 | 5 |  | 2.7595e-10 | -9.2746e-15 | 6.2882e-08 | 5 | 1.4081e-07 | 6.8952e-12 | 5.0022e-08 | 5 | 5 | 0.01208 | 1.465e-05 | 5
0.0027525 | 5 | 5 |  | 1101 | 5 |  | 5 | 0.013763 | 5 |  | 2.6601e-10 | -8.6096e-15 | 6.2882e-08 | 5 | 1.3472e-07 | 7.232e-12 | 5.0022e-08 | 5 | 5 | 0.012092 | 1.4681e-05 | 5
0.002755 | 5 | 5 |  | 1102 | 5 |  | 5 | 0.013775 | 5 |  | 2.5636e-10 | -7.9687e-15 | 6.2882e-08 | 5 | 1.2873e-07 | 7.5538e-12 | 5.0022e-08 | 5 | 5 | 0.012105 | 1.4711e-05 | 5
0.0027575 | 5 | 5 |  | 1103 | 5 |  | 5 | 0.013788 | 5 |  | 2.4699e-10 | -7.3512e-15 | 6.2882e-08 | 5 | 1.2285e-07 | 7.8609e-12 | 5.0022e-08 | 5 | 5 | 0.012117 | 1.4741e-05 | 5
0.00276 | 5 | 5 |  | 1104 | 5 |  | 5 | 0.0138 | 5 |  | 2.379e-10 | -6.7565e-15 | 6.2882e-08 | 5 | 1.1707e-07 | 8.1536e-12 | 5.0022e-08 | 5 | 5 | 0.01213 | 1.4771e-05 | 5
0.0027625 | 5 | 5 |  | 1105 | 5 |  | 5 | 0.013813 | 5 |  | 2.2908e-10 | -6.1838e-15 | 6.2882e-08 | 5 | 1.114e-07 | 8.4321e-12 | 5.0022e-08 | 5 | 5 | 0.012142 | 1.4802e-05 | 5
0.002765 | 5 | 5 |  | 1106 | 5 |  | 5 | 0.013825 | 5 |  | 2.2053e-10 | -5.6325e-15 | 6.2882e-08 | 5 | 1.0583e-07 | 8.6967e-12 | 5.0022e-08 | 5 | 5 | 0.012155 | 1.4832e-05 | 5
0.0027675 | 5 | 5 |  | 1107 | 5 |  | 5 | 0.013838 | 5 |  | 2.1223e-10 | -5.1019e-15 | 6.2882e-08 | 5 | 1.0037e-07 | 8.9476e-12 | 5.0022e-08 | 5 | 5 | 0.012167 | 1.4863e-05 | 5
0.00277 | 5 | 5 |  | 1108 | 5 |  | 5 | 0.01385 | 5 |  | 2.0418e-10 | -4.5915e-15 | 6.2882e-08 | 5 | 9.5022e-08 | 9.1852e-12 | 5.0022e-08 | 5 | 5 | 0.01218 | 1.4893e-05 | 5
0.0027725 | 5 | 5 |  | 1109 | 5 |  | 5 | 0.013863 | 5 |  | 1.9637e-10 | -4.1005e-15 | 6.2882e-08 | 5 | 8.9778e-08 | 9.4096e-12 | 5.0022e-08 | 5 | 5 | 0.012192 | 1.4924e-05 | 5
0.002775 | 5 | 5 |  | 1110 | 5 |  | 5 | 0.013875 | 5 |  | 1.8879e-10 | -3.6285e-15 | 6.2882e-08 | 5 | 8.464e-08 | 9.6212e-12 | 5.0022e-08 | 5 | 5 | 0.012205 | 1.4954e-05 | 5
0.0027775 | 5 | 5 |  | 1111 | 5 |  | 5 | 0.013888 | 5 |  | 1.8145e-10 | -3.1749e-15 | 6.2882e-08 | 5 | 7.9609e-08 | 9.8202e-12 | 5.0022e-08 | 5 | 5 | 0.012217 | 1.4985e-05 | 5
0.00278 | 5 | 5 |  | 1112 | 5 |  | 5 | 0.0139 | 5 |  | 1.7433e-10 | -2.7391e-15 | 6.2882e-08 | 5 | 7.4684e-08 | 1.0007e-11 | 5.0022e-08 | 5 | 5 | 0.01223 | 1.5015e-05 | 5
0.0027825 | 5 | 5 |  | 1113 | 5 |  | 5 | 0.013913 | 5 |  | 1.6743e-10 | -2.3205e-15 | 6.2882e-08 | 5 | 6.9865e-08 | 1.0182e-11 | 5.0022e-08 | 5 | 5 | 0.012242 | 1.5046e-05 | 5
0.002785 | 5 | 5 |  | 1114 | 5 |  | 5 | 0.013925 | 5 |  | 1.6074e-10 | -1.9187e-15 | 6.2882e-08 | 5 | 6.5153e-08 | 1.0344e-11 | 5.0022e-08 | 5 | 5 | 0.012255 | 1.5076e-05 | 5
0.0027875 | 5 | 5 |  | 1115 | 5 |  | 5 | 0.013938 | 5 |  | 1.5425e-10 | -1.533e-15 | 6.2882e-08 | 5 | 6.0546e-08 | 1.0496e-11 | 5.0022e-08 | 5 | 5 | 0.012267 | 1.5107e-05 | 5
0.00279 | 5 | 5 |  | 1116 | 5 |  | 5 | 0.01395 | 5 |  | 1.4797e-10 | -1.1631e-15 | 6.2882e-08 | 5 | 5.6044e-08 | 1.0636e-11 | 5.0022e-08 | 5 | 5 | 0.01228 | 1.5138e-05 | 5
0.0027925 | 5 | 5 |  | 1117 | 5 |  | 5 | 0.013963 | 5 |  | 1.4188e-10 | -8.084e-16 | 6.2882e-08 | 5 | 5.1647e-08 | 1.0765e-11 | 5.0022e-08 | 5 | 5 | 0.012292 | 1.5168e-05 | 5
0.002795 | 5 | 5 |  | 1118 | 5 |  | 5 | 0.013975 | 5 |  | 1.3598e-10 | -4.6845e-16 | 6.2882e-08 | 5 | 4.7354e-08 | 1.0883e-11 | 5.0022e-08 | 5 | 5 | 0.012305 | 1.5199e-05 | 5
0.0027975 | 5 | 5 |  | 1119 | 5 |  | 5 | 0.013988 | 5 |  | 1.3027e-10 | -1.4278e-16 | 6.2882e-08 | 5 | 4.3165e-08 | 1.0991e-11 | 5.0022e-08 | 5 | 5 | 0.012317 | 1.523e-05 | 5
0.0028 | 5 | 5 |  | 1120 | 5 |  | 5 | 0.014 | 5 |  | 1.2473e-10 | 1.6904e-16 | 6.2882e-08 | 5 | 3.9079e-08 | 1.1089e-11 | 5.0022e-08 | 5 | 5 | 0.01233 | 1.5261e-05 | 5
0.0028025 | 5 | 5 |  | 1121 | 5 |  | 5 | 0.014013 | 5 |  | 1.1937e-10 | 4.6746e-16 | 6.2882e-08 | 5 | 3.5096e-08 | 1.1177e-11 | 5.0022e-08 | 5 | 5 | 0.012342 | 1.5292e-05 | 5
0.002805 | 5 | 5 |  | 1122 | 5 |  | 5 | 0.014025 | 5 |  | 1.1418e-10 | 7.5291e-16 | 6.2882e-08 | 5 | 3.1214e-08 | 1.1255e-11 | 5.0022e-08 | 5 | 5 | 0.012355 | 1.5323e-05 | 5
0.0028075 | 5 | 5 |  | 1123 | 5 |  | 5 | 0.014038 | 5 |  | 1.0915e-10 | 1.0258e-15 | 6.2882e-08 | 5 | 2.7433e-08 | 1.1323e-11 | 5.0022e-08 | 5 | 5 | 0.012367 | 1.5354e-05 | 5
0.00281 | 5 | 5 |  | 1124 | 5 |  | 5 | 0.01405 | 5 |  | 1.0428e-10 | 1.2865e-15 | 6.2882e-08 | 5 | 2.3752e-08 | 1.1383e-11 | 5.0022e-08 | 5 | 5 | 0.01238 | 1.5384e-05 | 5
0.0028125 | 5 | 5 |  | 1125 | 5 |  | 5 | 0.014063 | 5 |  | 9.9575e-11 | 1.5354e-15 | 6.2882e-08 | 5 | 2.0171e-08 | 1.1433e-11 | 5.0022e-08 | 5 | 5 | 0.012392 | 1.5415e-05 | 5
0.002815 | 5 | 5 |  | 1126 | 5 |  | 5 | 0.014075 | 5 |  | 9.5016e-11 | 1.773e-15 | 6.2882e-08 | 5 | 1.6689e-08 | 1.1475e-11 | 5.0022e-08 | 5 | 5 | 0.012405 | 1.5446e-05 | 5
0.0028175 | 5 | 5 |  | 1127 | 5 |  | 5 | 0.014088 | 5 |  | 9.0604e-11 | 1.9995e-15 | 6.2882e-08 | 5 | 1.3304e-08 | 1.1508e-11 | 5.0022e-08 | 5 | 5 | 0.012417 | 1.5478e-05 | 5
0.00282 | 5 | 5 |  | 1128 | 5 |  | 5 | 0.0141 | 5 |  | 8.6337e-11 | 2.2153e-15 | 6.2882e-08 | 5 | 1.0015e-08 | 1.1533e-11 | 5.0022e-08 | 5 | 5 | 0.01243 | 1.5509e-05 | 5
0.0028225 | 5 | 5 |  | 1129 | 5 |  | 5 | 0.014113 | 5 |  | 8.2209e-11 | 2.4208e-15 | 6.2882e-08 | 5 | 6.8231e-09 | 1.155e-11 | 5.0022e-08 | 5 | 5 | 0.012442 | 1.554e-05 | 5
0.002825 | 5 | 5 |  | 1130 | 5 |  | 5 | 0.014125 | 5 |  | 7.8217e-11 | 2.6164e-15 | 6.2882e-08 | 5 | 3.7256e-09 | 1.156e-11 | 5.0022e-08 | 5 | 5 | 0.012455 | 1.5571e-05 | 5
0.0028275 | 5 | 5 |  | 1131 | 5 |  | 5 | 0.014138 | 5 |  | 7.4356e-11 | 2.8023e-15 | 6.2882e-08 | 5 | 7.219e-10 | 1.1561e-11 | 5.0022e-08 | 5 | 5 | 0.012467 | 1.5602e-05 | 5
0.00283 | 5 | 5 |  | 1132 | 5 |  | 5 | 0.01415 | 5 |  | 7.0624e-11 | 2.9788e-15 | 6.2882e-08 | 5 | -2.189e-09 | 1.1556e-11 | 5.0022e-08 | 5 | 5 | 0.01248 | 1.5633e-05 | 5
0.0028325 | 5 | 5 |  | 1133 | 5 |  | 5 | 0.014163 | 5 |  | 6.7014e-11 | 3.1464e-15 | 6.2882e-08 | 5 | -5.0082e-09 | 1.1543e-11 | 5.0022e-08 | 5 | 5 | 0.012492 | 1.5664e-05 | 5
0.002835 | 5 | 5 |  | 1134 | 5 |  | 5 | 0.014175 | 5 |  | 6.3526e-11 | 3.3052e-15 | 6.2882e-08 | 5 | -7.7367e-09 | 1.1524e-11 | 5.0022e-08 | 5 | 5 | 0.012505 | 1.5696e-05 | 5
0.0028375 | 5 | 5 |  | 1135 | 5 |  | 5 | 0.014188 | 5 |  | 6.0155e-11 | 3.4556e-15 | 6.2882e-08 | 5 | -1.0376e-08 | 1.1498e-11 | 5.0022e-08 | 5 | 5 | 0.012517 | 1.5727e-05 | 5
0.00284 | 5 | 5 |  | 1136 | 5 |  | 5 | 0.0142 | 5 |  | 5.6899e-11 | 3.5978e-15 | 6.2882e-08 | 5 | -1.2926e-08 | 1.1466e-11 | 5.0022e-08 | 5 | 5 | 0.01253 | 1.5758e-05 | 5
0.0028425 | 5 | 5 |  | 1137 | 5 |  | 5 | 0.014213 | 5 |  | 5.3753e-11 | 3.7322e-15 | 6.2882e-08 | 5 | -1.539e-08 | 1.1427e-11 | 5.0022e-08 | 5 | 5 | 0.012542 | 1.579e-05 | 5
0.002845 | 5 | 5 |  | 1138 | 5 |  | 5 | 0.014225 | 5 |  | 5.0716e-11 | 3.859e-15 | 6.2882e-08 | 5 | -1.7767e-08 | 1.1383e-11 | 5.0022e-08 | 5 | 5 | 0.012555 | 1.5821e-05 | 5
0.0028475 | 5 | 5 |  | 1139 | 5 |  | 5 | 0.014238 | 5 |  | 4.7782e-11 | 3.9785e-15 | 6.2882e-08 | 5 | -2.0059e-08 | 1.1333e-11 | 5.0022e-08 | 5 | 5 | 0.012567 | 1.5852e-05 | 5
0.00285 | 5 | 5 |  | 1140 | 5 |  | 5 | 0.01425 | 5 |  | 4.495e-11 | 4.0908e-15 | 6.2882e-08 | 5 | -2.2268e-08 | 1.1277e-11 | 5.0022e-08 | 5 | 5 | 0.01258 | 1.5884e-05 | 5
0.0028525 | 5 | 5 |  | 1141 | 5 |  | 5 | 0.014263 | 5 |  | 4.2216e-11 | 4.1964e-15 | 6.2882e-08 | 5 | -2.4394e-08 | 1.1216e-11 | 5.0022e-08 | 5 | 5 | 0.012592 | 1.5915e-05 | 5
0.002855 | 5 | 5 |  | 1142 | 5 |  | 5 | 0.014275 | 5 |  | 3.9578e-11 | 4.2953e-15 | 6.2882e-08 | 5 | -2.6439e-08 | 1.115e-11 | 5.0022e-08 | 5 | 5 | 0.012605 | 1.5947e-05 | 5
0.0028575 | 5 | 5 |  | 1143 | 5 |  | 5 | 0.014288 | 5 |  | 3.7034e-11 | 4.3879e-15 | 6.2882e-08 | 5 | -2.8404e-08 | 1.1079e-11 | 5.0022e-08 | 5 | 5 | 0.012617 | 1.5978e-05 | 5
0.00286 | 5 | 5 |  | 1144 | 5 |  | 5 | 0.0143 | 5 |  | 3.4579e-11 | 4.4743e-15 | 6.2882e-08 | 5 | -3.0291e-08 | 1.1003e-11 | 5.0022e-08 | 5 | 5 | 0.01263 | 1.601e-05 | 5
0.0028625 | 5 | 5 |  | 1145 | 5 |  | 5 | 0.014313 | 5 |  | 3.2213e-11 | 4.5549e-15 | 6.2882e-08 | 5 | -3.2099e-08 | 1.0923e-11 | 5.0022e-08 | 5 | 5 | 0.012642 | 1.6042e-05 | 5
0.002865 | 5 | 5 |  | 1146 | 5 |  | 5 | 0.014325 | 5 |  | 2.9933e-11 | 4.6297e-15 | 6.2882e-08 | 5 | -3.3832e-08 | 1.0838e-11 | 5.0022e-08 | 5 | 5 | 0.012655 | 1.6073e-05 | 5
0.0028675 | 5 | 5 |  | 1147 | 5 |  | 5 | 0.014338 | 5 |  | 2.7733e-11 | 4.699e-15 | 6.2882e-08 | 5 | -3.549e-08 | 1.075e-11 | 5.0022e-08 | 5 | 5 | 0.012667 | 1.6105e-05 | 5
0.00287 | 5 | 5 |  | 1148 | 5 |  | 5 | 0.01435 | 5 |  | 2.5614e-11 | 4.7631e-15 | 6.2882e-08 | 5 | -3.7074e-08 | 1.0657e-11 | 5.0022e-08 | 5 | 5 | 0.01268 | 1.6137e-05 | 5
0.0028725 | 5 | 5 |  | 1149 | 5 |  | 5 | 0.014363 | 5 |  | 2.3573e-11 | 4.822e-15 | 6.2882e-08 | 5 | -3.8586e-08 | 1.0561e-11 | 5.0022e-08 | 5 | 5 | 0.012692 | 1.6168e-05 | 5
0.002875 | 5 | 5 |  | 1150 | 5 |  | 5 | 0.014375 | 5 |  | 2.1607e-11 | 4.876e-15 | 6.2882e-08 | 5 | -4.0026e-08 | 1.0461e-11 | 5.0022e-08 | 5 | 5 | 0.012705 | 1.62e-05 | 5
0.0028775 | 5 | 5 |  | 1151 | 5 |  | 5 | 0.014388 | 5 |  | 1.9715e-11 | 4.9253e-15 | 6.2882e-08 | 5 | -4.1397e-08 | 1.0357e-11 | 5.0022e-08 | 5 | 5 | 0.012717 | 1.6232e-05 | 5
0.00288 | 5 | 5 |  | 1152 | 5 |  | 5 | 0.0144 | 5 |  | 1.7894e-11 | 4.9701e-15 | 6.2882e-08 | 5 | -4.27e-08 | 1.025e-11 | 5.0022e-08 | 5 | 5 | 0.01273 | 1.6264e-05 | 5
0.0028825 | 5 | 5 |  | 1153 | 5 |  | 5 | 0.014413 | 5 |  | 1.6142e-11 | 5.0104e-15 | 6.2882e-08 | 5 | -4.3935e-08 | 1.014e-11 | 5.0022e-08 | 5 | 5 | 0.012742 | 1.6296e-05 | 5
0.002885 | 5 | 5 |  | 1154 | 5 |  | 5 | 0.014425 | 5 |  | 1.4457e-11 | 5.0465e-15 | 6.2882e-08 | 5 | -4.5105e-08 | 1.0028e-11 | 5.0022e-08 | 5 | 5 | 0.012755 | 1.6327e-05 | 5
0.0028875 | 5 | 5 |  | 1155 | 5 |  | 5 | 0.014438 | 5 |  | 1.2837e-11 | 5.0786e-15 | 6.2882e-08 | 5 | -4.621e-08 | 9.9122e-12 | 5.0022e-08 | 5 | 5 | 0.012767 | 1.6359e-05 | 5
0.00289 | 5 | 5 |  | 1156 | 5 |  | 5 | 0.01445 | 5 |  | 1.1279e-11 | 5.1068e-15 | 6.2882e-08 | 5 | -4.7252e-08 | 9.794e-12 | 5.0022e-08 | 5 | 5 | 0.01278 | 1.6391e-05 | 5
0.0028925 | 5 | 5 |  | 1157 | 5 |  | 5 | 0.014463 | 5 |  | 9.7815e-12 | 5.1313e-15 | 6.2882e-08 | 5 | -4.8232e-08 | 9.6735e-12 | 5.0022e-08 | 5 | 5 | 0.012792 | 1.6423e-05 | 5
0.002895 | 5 | 5 |  | 1158 | 5 |  | 5 | 0.014475 | 5 |  | 8.3444e-12 | 5.1522e-15 | 6.2882e-08 | 5 | -4.9152e-08 | 9.5506e-12 | 5.0022e-08 | 5 | 5 | 0.012805 | 1.6455e-05 | 5
0.0028975 | 5 | 5 |  | 1159 | 5 |  | 5 | 0.014488 | 5 |  | 6.9633e-12 | 5.1696e-15 | 6.2882e-08 | 5 | -5.0012e-08 | 9.4256e-12 | 5.0022e-08 | 5 | 5 | 0.012817 | 1.6487e-05 | 5
0.0029 | 5 | 5 |  | 1160 | 5 |  | 5 | 0.0145 | 5 |  | 5.6373e-12 | 5.1837e-15 | 6.2882e-08 | 5 | -5.0815e-08 | 9.2985e-12 | 5.0022e-08 | 5 | 5 | 0.01283 | 1.6519e-05 | 5
0.0029025 | 5 | 5 |  | 1161 | 5 |  | 5 | 0.014513 | 5 |  | 4.3663e-12 | 5.1946e-15 | 6.2882e-08 | 5 | -5.1561e-08 | 9.1696e-12 | 5.0022e-08 | 5 | 5 | 0.012842 | 1.6552e-05 | 5
0.002905 | 5 | 5 |  | 1162 | 5 |  | 5 | 0.014525 | 5 |  | 3.1477e-12 | 5.2024e-15 | 6.2882e-08 | 5 | -5.2251e-08 | 9.039e-12 | 5.0022e-08 | 5 | 5 | 0.012855 | 1.6584e-05 | 5
0.0029075 | 5 | 5 |  | 1163 | 5 |  | 5 | 0.014538 | 5 |  | 1.9789e-12 | 5.2074e-15 | 6.2882e-08 | 5 | -5.2888e-08 | 8.9068e-12 | 5.0022e-08 | 5 | 5 | 0.012867 | 1.6616e-05 | 5
0.00291 | 5 | 5 |  | 1164 | 5 |  | 5 | 0.01455 | 5 |  | 8.5887e-13 | 5.2095e-15 | 6.2882e-08 | 5 | -5.3471e-08 | 8.7731e-12 | 5.0022e-08 | 5 | 5 | 0.01288 | 1.6648e-05 | 5
0.0029125 | 5 | 5 |  | 1165 | 5 |  | 5 | 0.014563 | 5 |  | -2.1316e-13 | 5.209e-15 | 6.2882e-08 | 5 | -5.4003e-08 | 8.6381e-12 | 5.0022e-08 | 5 | 5 | 0.012892 | 1.668e-05 | 5
0.002915 | 5 | 5 |  | 1166 | 5 |  | 5 | 0.014575 | 5 |  | -1.239e-12 | 5.2059e-15 | 6.2882e-08 | 5 | -5.4485e-08 | 8.5019e-12 | 5.0022e-08 | 5 | 5 | 0.012905 | 1.6713e-05 | 5
0.0029175 | 5 | 5 |  | 1167 | 5 |  | 5 | 0.014588 | 5 |  | -2.2213e-12 | 5.2003e-15 | 6.2882e-08 | 5 | -5.4918e-08 | 8.3646e-12 | 5.0022e-08 | 5 | 5 | 0.012917 | 1.6745e-05 | 5
0.00292 | 5 | 5 |  | 1168 | 5 |  | 5 | 0.0146 | 5 |  | -3.1601e-12 | 5.1924e-15 | 6.2882e-08 | 5 | -5.5303e-08 | 8.2263e-12 | 5.0022e-08 | 5 | 5 | 0.01293 | 1.6777e-05 | 5
0.0029225 | 5 | 5 |  | 1169 | 5 |  | 5 | 0.014613 | 5 |  | -4.0572e-12 | 5.1823e-15 | 6.2882e-08 | 5 | -5.5642e-08 | 8.0872e-12 | 5.0022e-08 | 5 | 5 | 0.012942 | 1.681e-05 | 5
0.002925 | 5 | 5 |  | 1170 | 5 |  | 5 | 0.014625 | 5 |  | -4.9143e-12 | 5.17e-15 | 6.2882e-08 | 5 | -5.5935e-08 | 7.9474e-12 | 5.0022e-08 | 5 | 5 | 0.012955 | 1.6842e-05 | 5
0.0029275 | 5 | 5 |  | 1171 | 5 |  | 5 | 0.014638 | 5 |  | -5.7323e-12 | 5.1557e-15 | 6.2882e-08 | 5 | -5.6184e-08 | 7.8069e-12 | 5.0022e-08 | 5 | 5 | 0.012967 | 1.6874e-05 | 5
0.00293 | 5 | 5 |  | 1172 | 5 |  | 5 | 0.01465 | 5 |  | -6.513e-12 | 5.1394e-15 | 6.2882e-08 | 5 | -5.6391e-08 | 7.6659e-12 | 5.0022e-08 | 5 | 5 | 0.01298 | 1.6907e-05 | 5
0.0029325 | 5 | 5 |  | 1173 | 5 |  | 5 | 0.014663 | 5 |  | -7.2555e-12 | 5.1213e-15 | 6.2882e-08 | 5 | -5.6556e-08 | 7.5246e-12 | 5.0022e-08 | 5 | 5 | 0.012992 | 1.6939e-05 | 5
0.002935 | 5 | 5 |  | 1174 | 5 |  | 5 | 0.014675 | 5 |  | -7.9643e-12 | 5.1014e-15 | 6.2882e-08 | 5 | -5.668e-08 | 7.3829e-12 | 5.0022e-08 | 5 | 5 | 0.013005 | 1.6972e-05 | 5
0.0029375 | 5 | 5 |  | 1175 | 5 |  | 5 | 0.014688 | 5 |  | -8.6384e-12 | 5.0798e-15 | 6.2882e-08 | 5 | -5.6765e-08 | 7.2409e-12 | 5.0022e-08 | 5 | 5 | 0.013017 | 1.7004e-05 | 5
0.00294 | 5 | 5 |  | 1176 | 5 |  | 5 | 0.0147 | 5 |  | -9.2797e-12 | 5.0566e-15 | 6.2882e-08 | 5 | -5.6812e-08 | 7.0989e-12 | 5.0022e-08 | 5 | 5 | 0.01303 | 1.7037e-05 | 5
0.0029425 | 5 | 5 |  | 1177 | 5 |  | 5 | 0.014713 | 5 |  | -9.8881e-12 | 5.0318e-15 | 6.2882e-08 | 5 | -5.6822e-08 | 6.9569e-12 | 5.0022e-08 | 5 | 5 | 0.013042 | 1.707e-05 | 5
0.002945 | 5 | 5 |  | 1178 | 5 |  | 5 | 0.014725 | 5 |  | -1.0465e-11 | 5.0057e-15 | 6.2882e-08 | 5 | -5.6796e-08 | 6.8149e-12 | 5.0022e-08 | 5 | 5 | 0.013055 | 1.7102e-05 | 5
0.0029475 | 5 | 5 |  | 1179 | 5 |  | 5 | 0.014738 | 5 |  | -1.1014e-11 | 4.9781e-15 | 6.2882e-08 | 5 | -5.6736e-08 | 6.673e-12 | 5.0022e-08 | 5 | 5 | 0.013067 | 1.7135e-05 | 5
0.00295 | 5 | 5 |  | 1180 | 5 |  | 5 | 0.01475 | 5 |  | -1.1532e-11 | 4.9493e-15 | 6.2882e-08 | 5 | -5.6642e-08 | 6.5314e-12 | 5.0022e-08 | 5 | 5 | 0.01308 | 1.7168e-05 | 5
0.0029525 | 5 | 5 |  | 1181 | 5 |  | 5 | 0.014763 | 5 |  | -1.2024e-11 | 4.9193e-15 | 6.2882e-08 | 5 | -5.6516e-08 | 6.3901e-12 | 5.0022e-08 | 5 | 5 | 0.013092 | 1.72e-05 | 5
0.002955 | 5 | 5 |  | 1182 | 5 |  | 5 | 0.014775 | 5 |  | -1.2488e-11 | 4.888e-15 | 6.2882e-08 | 5 | -5.6358e-08 | 6.2492e-12 | 5.0022e-08 | 5 | 5 | 0.013105 | 1.7233e-05 | 5
0.0029575 | 5 | 5 |  | 1183 | 5 |  | 5 | 0.014788 | 5 |  | -1.2927e-11 | 4.8557e-15 | 6.2882e-08 | 5 | -5.617e-08 | 6.1088e-12 | 5.0022e-08 | 5 | 5 | 0.013117 | 1.7266e-05 | 5
0.00296 | 5 | 5 |  | 1184 | 5 |  | 5 | 0.0148 | 5 |  | -1.3339e-11 | 4.8224e-15 | 6.2882e-08 | 5 | -5.5952e-08 | 5.9689e-12 | 5.0022e-08 | 5 | 5 | 0.01313 | 1.7299e-05 | 5
0.0029625 | 5 | 5 |  | 1185 | 5 |  | 5 | 0.014813 | 5 |  | -1.3729e-11 | 4.788e-15 | 6.2882e-08 | 5 | -5.5707e-08 | 5.8297e-12 | 5.0022e-08 | 5 | 5 | 0.013142 | 1.7331e-05 | 5
0.002965 | 5 | 5 |  | 1186 | 5 |  | 5 | 0.014825 | 5 |  | -1.4093e-11 | 4.7528e-15 | 6.2882e-08 | 5 | -5.5434e-08 | 5.6911e-12 | 5.0022e-08 | 5 | 5 | 0.013155 | 1.7364e-05 | 5
0.0029675 | 5 | 5 |  | 1187 | 5 |  | 5 | 0.014838 | 5 |  | -1.4436e-11 | 4.7167e-15 | 6.2882e-08 | 5 | -5.5135e-08 | 5.5532e-12 | 5.0022e-08 | 5 | 5 | 0.013167 | 1.7397e-05 | 5
0.00297 | 5 | 5 |  | 1188 | 5 |  | 5 | 0.01485 | 5 |  | -1.4756e-11 | 4.6798e-15 | 6.2882e-08 | 5 | -5.4811e-08 | 5.4162e-12 | 5.0022e-08 | 5 | 5 | 0.01318 | 1.743e-05 | 5
0.0029725 | 5 | 5 |  | 1189 | 5 |  | 5 | 0.014863 | 5 |  | -1.5057e-11 | 4.6422e-15 | 6.2882e-08 | 5 | -5.4463e-08 | 5.2801e-12 | 5.0022e-08 | 5 | 5 | 0.013192 | 1.7463e-05 | 5
0.002975 | 5 | 5 |  | 1190 | 5 |  | 5 | 0.014875 | 5 |  | -1.5337e-11 | 4.6038e-15 | 6.2882e-08 | 5 | -5.4091e-08 | 5.1448e-12 | 5.0022e-08 | 5 | 5 | 0.013205 | 1.7496e-05 | 5
0.0029775 | 5 | 5 |  | 1191 | 5 |  | 5 | 0.014888 | 5 |  | -1.5597e-11 | 4.5649e-15 | 6.2882e-08 | 5 | -5.3698e-08 | 5.0106e-12 | 5.0022e-08 | 5 | 5 | 0.013217 | 1.7529e-05 | 5
0.00298 | 5 | 5 |  | 1192 | 5 |  | 5 | 0.0149 | 5 |  | -1.5838e-11 | 4.5253e-15 | 6.2882e-08 | 5 | -5.3283e-08 | 4.8774e-12 | 5.0022e-08 | 5 | 5 | 0.01323 | 1.7562e-05 | 5
0.0029825 | 5 | 5 |  | 1193 | 5 |  | 5 | 0.014913 | 5 |  | -1.6061e-11 | 4.4851e-15 | 6.2882e-08 | 5 | -5.2847e-08 | 4.7453e-12 | 5.0022e-08 | 5 | 5 | 0.013242 | 1.7595e-05 | 5
0.002985 | 5 | 5 |  | 1194 | 5 |  | 5 | 0.014925 | 5 |  | -1.6267e-11 | 4.4444e-15 | 6.2882e-08 | 5 | -5.2392e-08 | 4.6143e-12 | 5.0022e-08 | 5 | 5 | 0.013255 | 1.7629e-05 | 5
0.0029875 | 5 | 5 |  | 1195 | 5 |  | 5 | 0.014938 | 5 |  | -1.6455e-11 | 4.4033e-15 | 6.2882e-08 | 5 | -5.1919e-08 | 4.4845e-12 | 5.0022e-08 | 5 | 5 | 0.013267 | 1.7662e-05 | 5
0.00299 | 5 | 5 |  | 1196 | 5 |  | 5 | 0.01495 | 5 |  | -1.6628e-11 | 4.3617e-15 | 6.2882e-08 | 5 | -5.1427e-08 | 4.3559e-12 | 5.0022e-08 | 5 | 5 | 0.01328 | 1.7695e-05 | 5
0.0029925 | 5 | 5 |  | 1197 | 5 |  | 5 | 0.014963 | 5 |  | -1.6785e-11 | 4.3198e-15 | 6.2882e-08 | 5 | -5.0919e-08 | 4.2286e-12 | 5.0022e-08 | 5 | 5 | 0.013292 | 1.7728e-05 | 5
0.002995 | 5 | 5 |  | 1198 | 5 |  | 5 | 0.014975 | 5 |  | -1.6927e-11 | 4.2775e-15 | 6.2882e-08 | 5 | -5.0395e-08 | 4.1026e-12 | 5.0022e-08 | 5 | 5 | 0.013305 | 1.7761e-05 | 5
0.0029975 | 5 | 5 |  | 1199 | 5 |  | 5 | 0.014988 | 5 |  | -1.7054e-11 | 4.2348e-15 | 6.2882e-08 | 5 | -4.9856e-08 | 3.978e-12 | 5.0022e-08 | 5 | 5 | 0.013317 | 1.7795e-05 | 5
0.003 | 5 | 5 |  | 1200 | 5 |  | 5 | 0.015 | 5 |  | -1.7168e-11 | 4.1919e-15 | 6.2882e-08 | 5 | -4.9302e-08 | 3.8547e-12 | 5.0022e-08 | 5 | 5 | 0.01333 | 1.7828e-05 | 5
0.0030025 | 5 | 5 |  | 1201 | 5 |  | 5 | 0.015013 | 5 |  | -1.7268e-11 | 4.1487e-15 | 6.2882e-08 | 5 | -4.8735e-08 | 3.7329e-12 | 5.0022e-08 | 5 | 5 | 0.013342 | 1.7861e-05 | 5
0.003005 | 5 | 5 |  | 1202 | 5 |  | 5 | 0.015025 | 5 |  | -1.7356e-11 | 4.1053e-15 | 6.2882e-08 | 5 | -4.8154e-08 | 3.6125e-12 | 5.0022e-08 | 5 | 5 | 0.013355 | 1.7895e-05 | 5
0.0030075 | 5 | 5 |  | 1203 | 5 |  | 5 | 0.015038 | 5 |  | -1.743e-11 | 4.0618e-15 | 6.2882e-08 | 5 | -4.7562e-08 | 3.4936e-12 | 5.0022e-08 | 5 | 5 | 0.013367 | 1.7928e-05 | 5
0.00301 | 5 | 5 |  | 1204 | 5 |  | 5 | 0.01505 | 5 |  | -1.7493e-11 | 4.018e-15 | 6.2882e-08 | 5 | -4.6958e-08 | 3.3762e-12 | 5.0022e-08 | 5 | 5 | 0.01338 | 1.7962e-05 | 5
0.0030125 | 5 | 5 |  | 1205 | 5 |  | 5 | 0.015063 | 5 |  | -1.7544e-11 | 3.9742e-15 | 6.2882e-08 | 5 | -4.6344e-08 | 3.2603e-12 | 5.0022e-08 | 5 | 5 | 0.013392 | 1.7995e-05 | 5
0.003015 | 5 | 5 |  | 1206 | 5 |  | 5 | 0.015075 | 5 |  | -1.7585e-11 | 3.9302e-15 | 6.2882e-08 | 5 | -4.572e-08 | 3.146e-12 | 5.0022e-08 | 5 | 5 | 0.013405 | 1.8029e-05 | 5
0.0030175 | 5 | 5 |  | 1207 | 5 |  | 5 | 0.015088 | 5 |  | -1.7614e-11 | 3.8862e-15 | 6.2882e-08 | 5 | -4.5087e-08 | 3.0333e-12 | 5.0022e-08 | 5 | 5 | 0.013417 | 1.8062e-05 | 5
0.00302 | 5 | 5 |  | 1208 | 5 |  | 5 | 0.0151 | 5 |  | -1.7635e-11 | 3.8421e-15 | 6.2882e-08 | 5 | -4.4445e-08 | 2.9222e-12 | 5.0022e-08 | 5 | 5 | 0.01343 | 1.8096e-05 | 5
0.0030225 | 5 | 5 |  | 1209 | 5 |  | 5 | 0.015113 | 5 |  | -1.7645e-11 | 3.798e-15 | 6.2882e-08 | 5 | -4.3795e-08 | 2.8127e-12 | 5.0022e-08 | 5 | 5 | 0.013442 | 1.8129e-05 | 5
0.003025 | 5 | 5 |  | 1210 | 5 |  | 5 | 0.015125 | 5 |  | -1.7645e-11 | 3.7539e-15 | 6.2882e-08 | 5 | -4.3139e-08 | 2.7049e-12 | 5.0022e-08 | 5 | 5 | 0.013455 | 1.8163e-05 | 5
0.0030275 | 5 | 5 |  | 1211 | 5 |  | 5 | 0.015138 | 5 |  | -1.7638e-11 | 3.7098e-15 | 6.2882e-08 | 5 | -4.2475e-08 | 2.5987e-12 | 5.0022e-08 | 5 | 5 | 0.013467 | 1.8197e-05 | 5
0.00303 | 5 | 5 |  | 1212 | 5 |  | 5 | 0.01515 | 5 |  | -1.7623e-11 | 3.6657e-15 | 6.2882e-08 | 5 | -4.1806e-08 | 2.4942e-12 | 5.0022e-08 | 5 | 5 | 0.01348 | 1.823e-05 | 5
0.0030325 | 5 | 5 |  | 1213 | 5 |  | 5 | 0.015163 | 5 |  | -1.7598e-11 | 3.6217e-15 | 6.2882e-08 | 5 | -4.1131e-08 | 2.3914e-12 | 5.0022e-08 | 5 | 5 | 0.013492 | 1.8264e-05 | 5
0.003035 | 5 | 5 |  | 1214 | 5 |  | 5 | 0.015175 | 5 |  | -1.7566e-11 | 3.5778e-15 | 6.2882e-08 | 5 | -4.0452e-08 | 2.2902e-12 | 5.0022e-08 | 5 | 5 | 0.013505 | 1.8298e-05 | 5
0.0030375 | 5 | 5 |  | 1215 | 5 |  | 5 | 0.015188 | 5 |  | -1.7527e-11 | 3.534e-15 | 6.2882e-08 | 5 | -3.9768e-08 | 2.1908e-12 | 5.0022e-08 | 5 | 5 | 0.013517 | 1.8332e-05 | 5
0.00304 | 5 | 5 |  | 1216 | 5 |  | 5 | 0.0152 | 5 |  | -1.7482e-11 | 3.4903e-15 | 6.2882e-08 | 5 | -3.9081e-08 | 2.0931e-12 | 5.0022e-08 | 5 | 5 | 0.01353 | 1.8366e-05 | 5
0.0030425 | 5 | 5 |  | 1217 | 5 |  | 5 | 0.015213 | 5 |  | -1.7429e-11 | 3.4467e-15 | 6.2882e-08 | 5 | -3.8391e-08 | 1.9971e-12 | 5.0022e-08 | 5 | 5 | 0.013542 | 1.8399e-05 | 5
0.003045 | 5 | 5 |  | 1218 | 5 |  | 5 | 0.015225 | 5 |  | -1.7369e-11 | 3.4033e-15 | 6.2882e-08 | 5 | -3.7698e-08 | 1.9029e-12 | 5.0022e-08 | 5 | 5 | 0.013555 | 1.8433e-05 | 5
0.0030475 | 5 | 5 |  | 1219 | 5 |  | 5 | 0.015238 | 5 |  | -1.7304e-11 | 3.36e-15 | 6.2882e-08 | 5 | -3.7003e-08 | 1.8104e-12 | 5.0022e-08 | 5 | 5 | 0.013567 | 1.8467e-05 | 5
0.00305 | 5 | 5 |  | 1220 | 5 |  | 5 | 0.01525 | 5 |  | -1.7232e-11 | 3.3169e-15 | 6.2882e-08 | 5 | -3.6306e-08 | 1.7196e-12 | 5.0022e-08 | 5 | 5 | 0.01358 | 1.8501e-05 | 5
0.0030525 | 5 | 5 |  | 1221 | 5 |  | 5 | 0.015263 | 5 |  | -1.7157e-11 | 3.274e-15 | 6.2882e-08 | 5 | -3.5609e-08 | 1.6306e-12 | 5.0022e-08 | 5 | 5 | 0.013592 | 1.8535e-05 | 5
0.003055 | 5 | 5 |  | 1222 | 5 |  | 5 | 0.015275 | 5 |  | -1.7074e-11 | 3.2314e-15 | 6.2882e-08 | 5 | -3.4911e-08 | 1.5433e-12 | 5.0022e-08 | 5 | 5 | 0.013605 | 1.8569e-05 | 5
0.0030575 | 5 | 5 |  | 1223 | 5 |  | 5 | 0.015288 | 5 |  | -1.6986e-11 | 3.1889e-15 | 6.2882e-08 | 5 | -3.4212e-08 | 1.4578e-12 | 5.0022e-08 | 5 | 5 | 0.013617 | 1.8603e-05 | 5
0.00306 | 5 | 5 |  | 1224 | 5 |  | 5 | 0.0153 | 5 |  | -1.6894e-11 | 3.1467e-15 | 6.2882e-08 | 5 | -3.3515e-08 | 1.374e-12 | 5.0022e-08 | 5 | 5 | 0.01363 | 1.8637e-05 | 5
0.0030625 | 5 | 5 |  | 1225 | 5 |  | 5 | 0.015313 | 5 |  | -1.6798e-11 | 3.1047e-15 | 6.2882e-08 | 5 | -3.2817e-08 | 1.2919e-12 | 5.0022e-08 | 5 | 5 | 0.013642 | 1.8671e-05 | 5
0.003065 | 5 | 5 |  | 1226 | 5 |  | 5 | 0.015325 | 5 |  | -1.6698e-11 | 3.0629e-15 | 6.2882e-08 | 5 | -3.2121e-08 | 1.2116e-12 | 5.0022e-08 | 5 | 5 | 0.013655 | 1.8705e-05 | 5
0.0030675 | 5 | 5 |  | 1227 | 5 |  | 5 | 0.015338 | 5 |  | -1.6594e-11 | 3.0214e-15 | 6.2882e-08 | 5 | -3.1427e-08 | 1.1331e-12 | 5.0022e-08 | 5 | 5 | 0.013667 | 1.874e-05 | 5
0.00307 | 5 | 5 |  | 1228 | 5 |  | 5 | 0.01535 | 5 |  | -1.6485e-11 | 2.9802e-15 | 6.2882e-08 | 5 | -3.0734e-08 | 1.0562e-12 | 5.0022e-08 | 5 | 5 | 0.01368 | 1.8774e-05 | 5
0.0030725 | 5 | 5 |  | 1229 | 5 |  | 5 | 0.015363 | 5 |  | -1.6374e-11 | 2.9393e-15 | 6.2882e-08 | 5 | -3.0044e-08 | 9.8113e-13 | 5.0022e-08 | 5 | 5 | 0.013692 | 1.8808e-05 | 5
0.003075 | 5 | 5 |  | 1230 | 5 |  | 5 | 0.015375 | 5 |  | -1.6259e-11 | 2.8986e-15 | 6.2882e-08 | 5 | -2.9356e-08 | 9.0774e-13 | 5.0022e-08 | 5 | 5 | 0.013705 | 1.8842e-05 | 5
0.0030775 | 5 | 5 |  | 1231 | 5 |  | 5 | 0.015388 | 5 |  | -1.6141e-11 | 2.8583e-15 | 6.2882e-08 | 5 | -2.8671e-08 | 8.3606e-13 | 5.0022e-08 | 5 | 5 | 0.013717 | 1.8877e-05 | 5
0.00308 | 5 | 5 |  | 1232 | 5 |  | 5 | 0.0154 | 5 |  | -1.602e-11 | 2.8182e-15 | 6.2882e-08 | 5 | -2.799e-08 | 7.6609e-13 | 5.0022e-08 | 5 | 5 | 0.01373 | 1.8911e-05 | 5
0.0030825 | 5 | 5 |  | 1233 | 5 |  | 5 | 0.015413 | 5 |  | -1.5895e-11 | 2.7785e-15 | 6.2882e-08 | 5 | -2.7312e-08 | 6.9781e-13 | 5.0022e-08 | 5 | 5 | 0.013742 | 1.8945e-05 | 5
0.003085 | 5 | 5 |  | 1234 | 5 |  | 5 | 0.015425 | 5 |  | -1.5769e-11 | 2.7391e-15 | 6.2882e-08 | 5 | -2.6639e-08 | 6.3121e-13 | 5.0022e-08 | 5 | 5 | 0.013755 | 1.898e-05 | 5
0.0030875 | 5 | 5 |  | 1235 | 5 |  | 5 | 0.015438 | 5 |  | -1.5639e-11 | 2.7e-15 | 6.2882e-08 | 5 | -2.5969e-08 | 5.6629e-13 | 5.0022e-08 | 5 | 5 | 0.013767 | 1.9014e-05 | 5
0.00309 | 5 | 5 |  | 1236 | 5 |  | 5 | 0.01545 | 5 |  | -1.5508e-11 | 2.6612e-15 | 6.2882e-08 | 5 | -2.5305e-08 | 5.0303e-13 | 5.0022e-08 | 5 | 5 | 0.01378 | 1.9049e-05 | 5
0.0030925 | 5 | 5 |  | 1237 | 5 |  | 5 | 0.015463 | 5 |  | -1.5374e-11 | 2.6228e-15 | 6.2882e-08 | 5 | -2.4645e-08 | 4.4141e-13 | 5.0022e-08 | 5 | 5 | 0.013792 | 1.9083e-05 | 5
0.003095 | 5 | 5 |  | 1238 | 5 |  | 5 | 0.015475 | 5 |  | -1.5239e-11 | 2.5847e-15 | 6.2882e-08 | 5 | -2.399e-08 | 3.8144e-13 | 5.0022e-08 | 5 | 5 | 0.013805 | 1.9118e-05 | 5
0.0030975 | 5 | 5 |  | 1239 | 5 |  | 5 | 0.015488 | 5 |  | -1.5102e-11 | 2.5469e-15 | 6.2882e-08 | 5 | -2.334e-08 | 3.2309e-13 | 5.0022e-08 | 5 | 5 | 0.013817 | 1.9152e-05 | 5
0.0031 | 5 | 5 |  | 1240 | 5 |  | 5 | 0.0155 | 5 |  | -1.4963e-11 | 2.5095e-15 | 6.2882e-08 | 5 | -2.2696e-08 | 2.6635e-13 | 5.0022e-08 | 5 | 5 | 0.01383 | 1.9187e-05 | 5
0.0031025 | 5 | 5 |  | 1241 | 5 |  | 5 | 0.015513 | 5 |  | -1.4822e-11 | 2.4725e-15 | 6.2882e-08 | 5 | -2.2058e-08 | 2.1121e-13 | 5.0022e-08 | 5 | 5 | 0.013842 | 1.9221e-05 | 5
0.003105 | 5 | 5 |  | 1242 | 5 |  | 5 | 0.015525 | 5 |  | -1.4681e-11 | 2.4358e-15 | 6.2882e-08 | 5 | -2.1426e-08 | 1.5764e-13 | 5.0022e-08 | 5 | 5 | 0.013855 | 1.9256e-05 | 5
0.0031075 | 5 | 5 |  | 1243 | 5 |  | 5 | 0.015538 | 5 |  | -1.4538e-11 | 2.3994e-15 | 6.2882e-08 | 5 | -2.08e-08 | 1.0564e-13 | 5.0022e-08 | 5 | 5 | 0.013867 | 1.9291e-05 | 5
0.00311 | 5 | 5 |  | 1244 | 5 |  | 5 | 0.01555 | 5 |  | -1.4394e-11 | 2.3634e-15 | 6.2882e-08 | 5 | -2.018e-08 | 5.519e-14 | 5.0022e-08 | 5 | 5 | 0.01388 | 1.9325e-05 | 5
0.0031125 | 5 | 5 |  | 1245 | 5 |  | 5 | 0.015563 | 5 |  | -1.4248e-11 | 2.3278e-15 | 6.2882e-08 | 5 | -1.9567e-08 | 6.2719e-15 | 5.0022e-08 | 5 | 5 | 0.013892 | 1.936e-05 | 5
0.003115 | 5 | 5 |  | 1246 | 5 |  | 5 | 0.015575 | 5 |  | -1.4102e-11 | 2.2925e-15 | 6.2882e-08 | 5 | -1.8961e-08 | -4.1132e-14 | 5.0022e-08 | 5 | 5 | 0.013905 | 1.9395e-05 | 5
0.0031175 | 5 | 5 |  | 1247 | 5 |  | 5 | 0.015588 | 5 |  | -1.3956e-11 | 2.2577e-15 | 6.2882e-08 | 5 | -1.8362e-08 | -8.7037e-14 | 5.0022e-08 | 5 | 5 | 0.013917 | 1.943e-05 | 5
0.00312 | 5 | 5 |  | 1248 | 5 |  | 5 | 0.0156 | 5 |  | -1.3808e-11 | 2.2231e-15 | 6.2882e-08 | 5 | -1.777e-08 | -1.3146e-13 | 5.0022e-08 | 5 | 5 | 0.01393 | 1.9464e-05 | 5
0.0031225 | 5 | 5 |  | 1249 | 5 |  | 5 | 0.015613 | 5 |  | -1.366e-11 | 2.189e-15 | 6.2882e-08 | 5 | -1.7186e-08 | -1.7443e-13 | 5.0022e-08 | 5 | 5 | 0.013942 | 1.9499e-05 | 5
0.003125 | 5 | 5 |  | 1250 | 5 |  | 5 | 0.015625 | 5 |  | -1.3511e-11 | 2.1552e-15 | 6.2882e-08 | 5 | -1.6608e-08 | -2.1595e-13 | 5.0022e-08 | 5 | 5 | 0.013955 | 1.9534e-05 | 5
0.0031275 | 5 | 5 |  | 1251 | 5 |  | 5 | 0.015638 | 5 |  | -1.3363e-11 | 2.1218e-15 | 6.2882e-08 | 5 | -1.6039e-08 | -2.5604e-13 | 5.0022e-08 | 5 | 5 | 0.013967 | 1.9569e-05 | 5
0.00313 | 5 | 5 |  | 1252 | 5 |  | 5 | 0.01565 | 5 |  | -1.3214e-11 | 2.0888e-15 | 6.2882e-08 | 5 | -1.5477e-08 | -2.9474e-13 | 5.0022e-08 | 5 | 5 | 0.01398 | 1.9604e-05 | 5
0.0031325 | 5 | 5 |  | 1253 | 5 |  | 5 | 0.015663 | 5 |  | -1.3066e-11 | 2.0561e-15 | 6.2882e-08 | 5 | -1.4922e-08 | -3.3204e-13 | 5.0022e-08 | 5 | 5 | 0.013992 | 1.9639e-05 | 5
0.003135 | 5 | 5 |  | 1254 | 5 |  | 5 | 0.015675 | 5 |  | -1.2915e-11 | 2.0238e-15 | 6.2882e-08 | 5 | -1.4376e-08 | -3.6798e-13 | 5.0022e-08 | 5 | 5 | 0.014005 | 1.9674e-05 | 5
0.0031375 | 5 | 5 |  | 1255 | 5 |  | 5 | 0.015688 | 5 |  | -1.2766e-11 | 1.9919e-15 | 6.2882e-08 | 5 | -1.3837e-08 | -4.0257e-13 | 5.0022e-08 | 5 | 5 | 0.014017 | 1.9709e-05 | 5
0.00314 | 5 | 5 |  | 1256 | 5 |  | 5 | 0.0157 | 5 |  | -1.2616e-11 | 1.9604e-15 | 6.2882e-08 | 5 | -1.3307e-08 | -4.3584e-13 | 5.0022e-08 | 5 | 5 | 0.01403 | 1.9744e-05 | 5
0.0031425 | 5 | 5 |  | 1257 | 5 |  | 5 | 0.015713 | 5 |  | -1.2466e-11 | 1.9292e-15 | 6.2882e-08 | 5 | -1.2785e-08 | -4.678e-13 | 5.0022e-08 | 5 | 5 | 0.014042 | 1.9779e-05 | 5
0.003145 | 5 | 5 |  | 1258 | 5 |  | 5 | 0.015725 | 5 |  | -1.2317e-11 | 1.8984e-15 | 6.2882e-08 | 5 | -1.2271e-08 | -4.9848e-13 | 5.0022e-08 | 5 | 5 | 0.014055 | 1.9814e-05 | 5
0.0031475 | 5 | 5 |  | 1259 | 5 |  | 5 | 0.015738 | 5 |  | -1.2168e-11 | 1.868e-15 | 6.2882e-08 | 5 | -1.1765e-08 | -5.2789e-13 | 5.0022e-08 | 5 | 5 | 0.014067 | 1.985e-05 | 5
0.00315 | 5 | 5 |  | 1260 | 5 |  | 5 | 0.01575 | 5 |  | -1.2021e-11 | 1.8379e-15 | 6.2882e-08 | 5 | -1.1268e-08 | -5.5606e-13 | 5.0022e-08 | 5 | 5 | 0.01408 | 1.9885e-05 | 5
0.0031525 | 5 | 5 |  | 1261 | 5 |  | 5 | 0.015763 | 5 |  | -1.1872e-11 | 1.8083e-15 | 6.2882e-08 | 5 | -1.0779e-08 | -5.8301e-13 | 5.0022e-08 | 5 | 5 | 0.014092 | 1.992e-05 | 5
0.003155 | 5 | 5 |  | 1262 | 5 |  | 5 | 0.015775 | 5 |  | -1.1725e-11 | 1.7789e-15 | 6.2882e-08 | 5 | -1.0298e-08 | -6.0876e-13 | 5.0022e-08 | 5 | 5 | 0.014105 | 1.9955e-05 | 5
0.0031575 | 5 | 5 |  | 1263 | 5 |  | 5 | 0.015788 | 5 |  | -1.1577e-11 | 1.75e-15 | 6.2882e-08 | 5 | -9.8263e-09 | -6.3332e-13 | 5.0022e-08 | 5 | 5 | 0.014117 | 1.9991e-05 | 5
0.00316 | 5 | 5 |  | 1264 | 5 |  | 5 | 0.0158 | 5 |  | -1.1432e-11 | 1.7214e-15 | 6.2882e-08 | 5 | -9.3628e-09 | -6.5673e-13 | 5.0022e-08 | 5 | 5 | 0.01413 | 2.0026e-05 | 5
0.0031625 | 5 | 5 |  | 1265 | 5 |  | 5 | 0.015813 | 5 |  | -1.1285e-11 | 1.6932e-15 | 6.2882e-08 | 5 | -8.9078e-09 | -6.79e-13 | 5.0022e-08 | 5 | 5 | 0.014142 | 2.0061e-05 | 5
0.003165 | 5 | 5 |  | 1266 | 5 |  | 5 | 0.015825 | 5 |  | -1.114e-11 | 1.6654e-15 | 6.2882e-08 | 5 | -8.4614e-09 | -7.0015e-13 | 5.0022e-08 | 5 | 5 | 0.014155 | 2.0097e-05 | 5
0.0031675 | 5 | 5 |  | 1267 | 5 |  | 5 | 0.015838 | 5 |  | -1.0996e-11 | 1.6379e-15 | 6.2882e-08 | 5 | -8.0236e-09 | -7.2021e-13 | 5.0022e-08 | 5 | 5 | 0.014167 | 2.0132e-05 | 5
0.00317 | 5 | 5 |  | 1268 | 5 |  | 5 | 0.01585 | 5 |  | -1.0851e-11 | 1.6107e-15 | 6.2882e-08 | 5 | -7.5943e-09 | -7.392e-13 | 5.0022e-08 | 5 | 5 | 0.01418 | 2.0167e-05 | 5
0.0031725 | 5 | 5 |  | 1269 | 5 |  | 5 | 0.015863 | 5 |  | -1.0708e-11 | 1.584e-15 | 6.2882e-08 | 5 | -7.1736e-09 | -7.5713e-13 | 5.0022e-08 | 5 | 5 | 0.014192 | 2.0203e-05 | 5
0.003175 | 5 | 5 |  | 1270 | 5 |  | 5 | 0.015875 | 5 |  | -1.0565e-11 | 1.5576e-15 | 6.2882e-08 | 5 | -6.7615e-09 | -7.7403e-13 | 5.0022e-08 | 5 | 5 | 0.014205 | 2.0238e-05 | 5
0.0031775 | 5 | 5 |  | 1271 | 5 |  | 5 | 0.015888 | 5 |  | -1.0424e-11 | 1.5315e-15 | 6.2882e-08 | 5 | -6.358e-09 | -7.8993e-13 | 5.0022e-08 | 5 | 5 | 0.014217 | 2.0274e-05 | 5
0.00318 | 5 | 5 |  | 1272 | 5 |  | 5 | 0.0159 | 5 |  | -1.0282e-11 | 1.5058e-15 | 6.2882e-08 | 5 | -5.963e-09 | -8.0484e-13 | 5.0022e-08 | 5 | 5 | 0.01423 | 2.031e-05 | 5
0.0031825 | 5 | 5 |  | 1273 | 5 |  | 5 | 0.015913 | 5 |  | -1.0142e-11 | 1.4804e-15 | 6.2882e-08 | 5 | -5.5765e-09 | -8.1878e-13 | 5.0022e-08 | 5 | 5 | 0.014242 | 2.0345e-05 | 5
0.003185 | 5 | 5 |  | 1274 | 5 |  | 5 | 0.015925 | 5 |  | -1.0003e-11 | 1.4554e-15 | 6.2882e-08 | 5 | -5.1986e-09 | -8.3178e-13 | 5.0022e-08 | 5 | 5 | 0.014255 | 2.0381e-05 | 5
0.0031875 | 5 | 5 |  | 1275 | 5 |  | 5 | 0.015938 | 5 |  | -9.865e-12 | 1.4308e-15 | 6.2882e-08 | 5 | -4.8292e-09 | -8.4385e-13 | 5.0022e-08 | 5 | 5 | 0.014267 | 2.0416e-05 | 5
0.00319 | 5 | 5 |  | 1276 | 5 |  | 5 | 0.01595 | 5 |  | -9.7282e-12 | 1.4064e-15 | 6.2882e-08 | 5 | -4.4682e-09 | -8.5502e-13 | 5.0022e-08 | 5 | 5 | 0.01428 | 2.0452e-05 | 5
0.0031925 | 5 | 5 |  | 1277 | 5 |  | 5 | 0.015963 | 5 |  | -9.5923e-12 | 1.3825e-15 | 6.2882e-08 | 5 | -4.1156e-09 | -8.6531e-13 | 5.0022e-08 | 5 | 5 | 0.014292 | 2.0488e-05 | 5
0.003195 | 5 | 5 |  | 1278 | 5 |  | 5 | 0.015975 | 5 |  | -9.4573e-12 | 1.3588e-15 | 6.2882e-08 | 5 | -3.7714e-09 | -8.7474e-13 | 5.0022e-08 | 5 | 5 | 0.014305 | 2.0524e-05 | 5
0.0031975 | 5 | 5 |  | 1279 | 5 |  | 5 | 0.015988 | 5 |  | -9.3241e-12 | 1.3355e-15 | 6.2882e-08 | 5 | -3.4355e-09 | -8.8332e-13 | 5.0022e-08 | 5 | 5 | 0.014317 | 2.0559e-05 | 5
0.0032 | 5 | 5 |  | 1280 | 5 |  | 5 | 0.016 | 5 |  | -9.1909e-12 | 1.3125e-15 | 6.2882e-08 | 5 | -3.1079e-09 | -8.9109e-13 | 5.0022e-08 | 5 | 5 | 0.01433 | 2.0595e-05 | 5
0.0032025 | 5 | 5 |  | 1281 | 5 |  | 5 | 0.016013 | 5 |  | -9.0594e-12 | 1.2899e-15 | 6.2882e-08 | 5 | -2.7885e-09 | -8.9807e-13 | 5.0022e-08 | 5 | 5 | 0.014342 | 2.0631e-05 | 5
0.003205 | 5 | 5 |  | 1282 | 5 |  | 5 | 0.016025 | 5 |  | -8.9289e-12 | 1.2676e-15 | 6.2882e-08 | 5 | -2.4773e-09 | -9.0426e-13 | 5.0022e-08 | 5 | 5 | 0.014355 | 2.0667e-05 | 5
0.0032075 | 5 | 5 |  | 1283 | 5 |  | 5 | 0.016038 | 5 |  | -8.7992e-12 | 1.2456e-15 | 6.2882e-08 | 5 | -2.1743e-09 | -9.0969e-13 | 5.0022e-08 | 5 | 5 | 0.014367 | 2.0703e-05 | 5
0.00321 | 5 | 5 |  | 1284 | 5 |  | 5 | 0.01605 | 5 |  | -8.6704e-12 | 1.2239e-15 | 6.2882e-08 | 5 | -1.8792e-09 | -9.1439e-13 | 5.0022e-08 | 5 | 5 | 0.01438 | 2.0739e-05 | 5
0.0032125 | 5 | 5 |  | 1285 | 5 |  | 5 | 0.016063 | 5 |  | -8.5434e-12 | 1.2025e-15 | 6.2882e-08 | 5 | -1.5922e-09 | -9.1837e-13 | 5.0022e-08 | 5 | 5 | 0.014392 | 2.0775e-05 | 5
0.003215 | 5 | 5 |  | 1286 | 5 |  | 5 | 0.016075 | 5 |  | -8.4173e-12 | 1.1815e-15 | 6.2882e-08 | 5 | -1.313e-09 | -9.2166e-13 | 5.0022e-08 | 5 | 5 | 0.014405 | 2.0811e-05 | 5
0.0032175 | 5 | 5 |  | 1287 | 5 |  | 5 | 0.016088 | 5 |  | -8.292e-12 | 1.1608e-15 | 6.2882e-08 | 5 | -1.0417e-09 | -9.2426e-13 | 5.0022e-08 | 5 | 5 | 0.014417 | 2.0847e-05 | 5
0.00322 | 5 | 5 |  | 1288 | 5 |  | 5 | 0.0161 | 5 |  | -8.1686e-12 | 1.1403e-15 | 6.2882e-08 | 5 | -7.7823e-10 | -9.2621e-13 | 5.0022e-08 | 5 | 5 | 0.01443 | 2.0883e-05 | 5
0.0032225 | 5 | 5 |  | 1289 | 5 |  | 5 | 0.016113 | 5 |  | -8.046e-12 | 1.1202e-15 | 6.2882e-08 | 5 | -5.2241e-10 | -9.2751e-13 | 5.0022e-08 | 5 | 5 | 0.014442 | 2.0919e-05 | 5
0.003225 | 5 | 5 |  | 1290 | 5 |  | 5 | 0.016125 | 5 |  | -7.9261e-12 | 1.1004e-15 | 6.2882e-08 | 5 | -2.7421e-10 | -9.282e-13 | 5.0022e-08 | 5 | 5 | 0.014455 | 2.0955e-05 | 5
0.0032275 | 5 | 5 |  | 1291 | 5 |  | 5 | 0.016138 | 5 |  | -7.8053e-12 | 1.0809e-15 | 6.2882e-08 | 5 | -3.3536e-11 | -9.2828e-13 | 5.0022e-08 | 5 | 5 | 0.014467 | 2.0991e-05 | 5
0.00323 | 5 | 5 |  | 1292 | 5 |  | 5 | 0.01615 | 5 |  | -7.6872e-12 | 1.0617e-15 | 6.2882e-08 | 5 | 1.9969e-10 | -9.2778e-13 | 5.0022e-08 | 5 | 5 | 0.01448 | 2.1028e-05 | 5
0.0032325 | 5 | 5 |  | 1293 | 5 |  | 5 | 0.016163 | 5 |  | -7.5699e-12 | 1.0428e-15 | 6.2882e-08 | 5 | 4.2554e-10 | -9.2672e-13 | 5.0022e-08 | 5 | 5 | 0.014492 | 2.1064e-05 | 5
0.003235 | 5 | 5 |  | 1294 | 5 |  | 5 | 0.016175 | 5 |  | -7.4536e-12 | 1.0241e-15 | 6.2882e-08 | 5 | 6.4412e-10 | -9.2511e-13 | 5.0022e-08 | 5 | 5 | 0.014505 | 2.11e-05 | 5
0.0032375 | 5 | 5 |  | 1295 | 5 |  | 5 | 0.016188 | 5 |  | -7.339e-12 | 1.0058e-15 | 6.2882e-08 | 5 | 8.555e-10 | -9.2297e-13 | 5.0022e-08 | 5 | 5 | 0.014517 | 2.1136e-05 | 5
0.00324 | 5 | 5 |  | 1296 | 5 |  | 5 | 0.0162 | 5 |  | -7.2253e-12 | 9.8771e-16 | 6.2882e-08 | 5 | 1.0598e-09 | -9.2032e-13 | 5.0022e-08 | 5 | 5 | 0.01453 | 2.1173e-05 | 5
0.0032425 | 5 | 5 |  | 1297 | 5 |  | 5 | 0.016213 | 5 |  | -7.1134e-12 | 9.6992e-16 | 6.2882e-08 | 5 | 1.2571e-09 | -9.1718e-13 | 5.0022e-08 | 5 | 5 | 0.014542 | 2.1209e-05 | 5
0.003245 | 5 | 5 |  | 1298 | 5 |  | 5 | 0.016225 | 5 |  | -7.0024e-12 | 9.5242e-16 | 6.2882e-08 | 5 | 1.4475e-09 | -9.1356e-13 | 5.0022e-08 | 5 | 5 | 0.014555 | 2.1245e-05 | 5
0.0032475 | 5 | 5 |  | 1299 | 5 |  | 5 | 0.016238 | 5 |  | -6.8932e-12 | 9.3518e-16 | 6.2882e-08 | 5 | 1.631e-09 | -9.0948e-13 | 5.0022e-08 | 5 | 5 | 0.014567 | 2.1282e-05 | 5
0.00325 | 5 | 5 |  | 1300 | 5 |  | 5 | 0.01625 | 5 |  | -6.7848e-12 | 9.1822e-16 | 6.2882e-08 | 5 | 1.8079e-09 | -9.0496e-13 | 5.0022e-08 | 5 | 5 | 0.01458 | 2.1318e-05 | 5
0.0032525 | 5 | 5 |  | 1301 | 5 |  | 5 | 0.016263 | 5 |  | -6.6773e-12 | 9.0153e-16 | 6.2882e-08 | 5 | 1.9781e-09 | -9.0002e-13 | 5.0022e-08 | 5 | 5 | 0.014592 | 2.1355e-05 | 5
0.003255 | 5 | 5 |  | 1302 | 5 |  | 5 | 0.016275 | 5 |  | -6.5707e-12 | 8.851e-16 | 6.2882e-08 | 5 | 2.1418e-09 | -8.9466e-13 | 5.0022e-08 | 5 | 5 | 0.014605 | 2.1391e-05 | 5
0.0032575 | 5 | 5 |  | 1303 | 5 |  | 5 | 0.016288 | 5 |  | -6.4659e-12 | 8.6894e-16 | 6.2882e-08 | 5 | 2.2991e-09 | -8.8891e-13 | 5.0022e-08 | 5 | 5 | 0.014617 | 2.1428e-05 | 5
0.00326 | 5 | 5 |  | 1304 | 5 |  | 5 | 0.0163 | 5 |  | -6.362e-12 | 8.5303e-16 | 6.2882e-08 | 5 | 2.45e-09 | -8.8279e-13 | 5.0022e-08 | 5 | 5 | 0.01463 | 2.1464e-05 | 5
0.0032625 | 5 | 5 |  | 1305 | 5 |  | 5 | 0.016313 | 5 |  | -6.2599e-12 | 8.3738e-16 | 6.2882e-08 | 5 | 2.5948e-09 | -8.763e-13 | 5.0022e-08 | 5 | 5 | 0.014642 | 2.1501e-05 | 5
0.003265 | 5 | 5 |  | 1306 | 5 |  | 5 | 0.016325 | 5 |  | -6.1586e-12 | 8.2199e-16 | 6.2882e-08 | 5 | 2.7334e-09 | -8.6947e-13 | 5.0022e-08 | 5 | 5 | 0.014655 | 2.1538e-05 | 5
0.0032675 | 5 | 5 |  | 1307 | 5 |  | 5 | 0.016338 | 5 |  | -6.0583e-12 | 8.0684e-16 | 6.2882e-08 | 5 | 2.866e-09 | -8.623e-13 | 5.0022e-08 | 5 | 5 | 0.014667 | 2.1574e-05 | 5
0.00327 | 5 | 5 |  | 1308 | 5 |  | 5 | 0.01635 | 5 |  | -5.9597e-12 | 7.9194e-16 | 6.2882e-08 | 5 | 2.9927e-09 | -8.5482e-13 | 5.0022e-08 | 5 | 5 | 0.01468 | 2.1611e-05 | 5
0.0032725 | 5 | 5 |  | 1309 | 5 |  | 5 | 0.016363 | 5 |  | -5.8638e-12 | 7.7728e-16 | 6.2882e-08 | 5 | 3.1136e-09 | -8.4704e-13 | 5.0022e-08 | 5 | 5 | 0.014692 | 2.1648e-05 | 5
0.003275 | 5 | 5 |  | 1310 | 5 |  | 5 | 0.016375 | 5 |  | -5.7678e-12 | 7.6286e-16 | 6.2882e-08 | 5 | 3.2288e-09 | -8.3897e-13 | 5.0022e-08 | 5 | 5 | 0.014705 | 2.1685e-05 | 5
0.0032775 | 5 | 5 |  | 1311 | 5 |  | 5 | 0.016388 | 5 |  | -5.6719e-12 | 7.4868e-16 | 6.2882e-08 | 5 | 3.3384e-09 | -8.3062e-13 | 5.0022e-08 | 5 | 5 | 0.014717 | 2.1721e-05 | 5
0.00328 | 5 | 5 |  | 1312 | 5 |  | 5 | 0.0164 | 5 |  | -5.5778e-12 | 7.3474e-16 | 6.2882e-08 | 5 | 3.4426e-09 | -8.2201e-13 | 5.0022e-08 | 5 | 5 | 0.01473 | 2.1758e-05 | 5
0.0032825 | 5 | 5 |  | 1313 | 5 |  | 5 | 0.016413 | 5 |  | -5.4863e-12 | 7.2102e-16 | 6.2882e-08 | 5 | 3.5413e-09 | -8.1316e-13 | 5.0022e-08 | 5 | 5 | 0.014742 | 2.1795e-05 | 5
0.003285 | 5 | 5 |  | 1314 | 5 |  | 5 | 0.016425 | 5 |  | -5.3948e-12 | 7.0753e-16 | 6.2882e-08 | 5 | 3.6347e-09 | -8.0407e-13 | 5.0022e-08 | 5 | 5 | 0.014755 | 2.1832e-05 | 5
0.0032875 | 5 | 5 |  | 1315 | 5 |  | 5 | 0.016438 | 5 |  | -5.306e-12 | 6.9427e-16 | 6.2882e-08 | 5 | 3.723e-09 | -7.9476e-13 | 5.0022e-08 | 5 | 5 | 0.014767 | 2.1869e-05 | 5
0.00329 | 5 | 5 |  | 1316 | 5 |  | 5 | 0.01645 | 5 |  | -5.2172e-12 | 6.8123e-16 | 6.2882e-08 | 5 | 3.8062e-09 | -7.8525e-13 | 5.0022e-08 | 5 | 5 | 0.01478 | 2.1906e-05 | 5
0.0032925 | 5 | 5 |  | 1317 | 5 |  | 5 | 0.016463 | 5 |  | -5.1301e-12 | 6.684e-16 | 6.2882e-08 | 5 | 3.8845e-09 | -7.7554e-13 | 5.0022e-08 | 5 | 5 | 0.014792 | 2.1943e-05 | 5
0.003295 | 5 | 5 |  | 1318 | 5 |  | 5 | 0.016475 | 5 |  | -5.0431e-12 | 6.5579e-16 | 6.2882e-08 | 5 | 3.9579e-09 | -7.6564e-13 | 5.0022e-08 | 5 | 5 | 0.014805 | 2.198e-05 | 5
0.0032975 | 5 | 5 |  | 1319 | 5 |  | 5 | 0.016488 | 5 |  | -4.9578e-12 | 6.434e-16 | 6.2882e-08 | 5 | 4.0265e-09 | -7.5558e-13 | 5.0022e-08 | 5 | 5 | 0.014817 | 2.2017e-05 | 5
0.0033 | 5 | 5 |  | 1320 | 5 |  | 5 | 0.0165 | 5 |  | -4.8752e-12 | 6.3121e-16 | 6.2882e-08 | 5 | 4.0905e-09 | -7.4535e-13 | 5.0022e-08 | 5 | 5 | 0.01483 | 2.2054e-05 | 5
0.0033025 | 5 | 5 |  | 1321 | 5 |  | 5 | 0.016513 | 5 |  | -4.7926e-12 | 6.1923e-16 | 6.2882e-08 | 5 | 4.15e-09 | -7.3498e-13 | 5.0022e-08 | 5 | 5 | 0.014842 | 2.2091e-05 | 5
0.003305 | 5 | 5 |  | 1322 | 5 |  | 5 | 0.016525 | 5 |  | -4.7109e-12 | 6.0745e-16 | 6.2882e-08 | 5 | 4.205e-09 | -7.2446e-13 | 5.0022e-08 | 5 | 5 | 0.014855 | 2.2128e-05 | 5
0.0033075 | 5 | 5 |  | 1323 | 5 |  | 5 | 0.016538 | 5 |  | -4.631e-12 | 5.9588e-16 | 6.2882e-08 | 5 | 4.2557e-09 | -7.1382e-13 | 5.0022e-08 | 5 | 5 | 0.014867 | 2.2165e-05 | 5
0.00331 | 5 | 5 |  | 1324 | 5 |  | 5 | 0.01655 | 5 |  | -4.5519e-12 | 5.845e-16 | 6.2882e-08 | 5 | 4.3021e-09 | -7.0307e-13 | 5.0022e-08 | 5 | 5 | 0.01488 | 2.2202e-05 | 5
0.0033125 | 5 | 5 |  | 1325 | 5 |  | 5 | 0.016563 | 5 |  | -4.4729e-12 | 5.7331e-16 | 6.2882e-08 | 5 | 4.3444e-09 | -6.9221e-13 | 5.0022e-08 | 5 | 5 | 0.014892 | 2.224e-05 | 5
0.003315 | 5 | 5 |  | 1326 | 5 |  | 5 | 0.016575 | 5 |  | -4.3956e-12 | 5.6232e-16 | 6.2882e-08 | 5 | 4.3827e-09 | -6.8125e-13 | 5.0022e-08 | 5 | 5 | 0.014905 | 2.2277e-05 | 5
0.0033175 | 5 | 5 |  | 1327 | 5 |  | 5 | 0.016588 | 5 |  | -4.3192e-12 | 5.5153e-16 | 6.2882e-08 | 5 | 4.417e-09 | -6.7021e-13 | 5.0022e-08 | 5 | 5 | 0.014917 | 2.2314e-05 | 5
0.00332 | 5 | 5 |  | 1328 | 5 |  | 5 | 0.0166 | 5 |  | -4.2446e-12 | 5.4091e-16 | 6.2882e-08 | 5 | 4.4476e-09 | -6.5909e-13 | 5.0022e-08 | 5 | 5 | 0.01493 | 2.2352e-05 | 5
0.0033225 | 5 | 5 |  | 1329 | 5 |  | 5 | 0.016613 | 5 |  | -4.1709e-12 | 5.3049e-16 | 6.2882e-08 | 5 | 4.4744e-09 | -6.479e-13 | 5.0022e-08 | 5 | 5 | 0.014942 | 2.2389e-05 | 5
0.003325 | 5 | 5 |  | 1330 | 5 |  | 5 | 0.016625 | 5 |  | -4.0972e-12 | 5.2024e-16 | 6.2882e-08 | 5 | 4.4975e-09 | -6.3666e-13 | 5.0022e-08 | 5 | 5 | 0.014955 | 2.2426e-05 | 5
0.0033275 | 5 | 5 |  | 1331 | 5 |  | 5 | 0.016638 | 5 |  | -4.0252e-12 | 5.1018e-16 | 6.2882e-08 | 5 | 4.5172e-09 | -6.2537e-13 | 5.0022e-08 | 5 | 5 | 0.014967 | 2.2464e-05 | 5
0.00333 | 5 | 5 |  | 1332 | 5 |  | 5 | 0.01665 | 5 |  | -3.9542e-12 | 5.003e-16 | 6.2882e-08 | 5 | 4.5334e-09 | -6.1403e-13 | 5.0022e-08 | 5 | 5 | 0.01498 | 2.2501e-05 | 5
0.0033325 | 5 | 5 |  | 1333 | 5 |  | 5 | 0.016663 | 5 |  | -3.8858e-12 | 4.9058e-16 | 6.2882e-08 | 5 | 4.5463e-09 | -6.0267e-13 | 5.0022e-08 | 5 | 5 | 0.014992 | 2.2539e-05 | 5
0.003335 | 5 | 5 |  | 1334 | 5 |  | 5 | 0.016675 | 5 |  | -3.8174e-12 | 4.8104e-16 | 6.2882e-08 | 5 | 4.5559e-09 | -5.9128e-13 | 5.0022e-08 | 5 | 5 | 0.015005 | 2.2576e-05 | 5
0.0033375 | 5 | 5 |  | 1335 | 5 |  | 5 | 0.016688 | 5 |  | -3.7508e-12 | 4.7166e-16 | 6.2882e-08 | 5 | 4.5624e-09 | -5.7987e-13 | 5.0022e-08 | 5 | 5 | 0.015017 | 2.2614e-05 | 5
0.00334 | 5 | 5 |  | 1336 | 5 |  | 5 | 0.0167 | 5 |  | -3.6833e-12 | 4.6245e-16 | 6.2882e-08 | 5 | 4.5658e-09 | -5.6846e-13 | 5.0022e-08 | 5 | 5 | 0.01503 | 2.2651e-05 | 5
0.0033425 | 5 | 5 |  | 1337 | 5 |  | 5 | 0.016713 | 5 |  | -3.6176e-12 | 4.5341e-16 | 6.2882e-08 | 5 | 4.5663e-09 | -5.5704e-13 | 5.0022e-08 | 5 | 5 | 0.015042 | 2.2689e-05 | 5
0.003345 | 5 | 5 |  | 1338 | 5 |  | 5 | 0.016725 | 5 |  | -3.5536e-12 | 4.4452e-16 | 6.2882e-08 | 5 | 4.5639e-09 | -5.4563e-13 | 5.0022e-08 | 5 | 5 | 0.015055 | 2.2727e-05 | 5
0.0033475 | 5 | 5 |  | 1339 | 5 |  | 5 | 0.016738 | 5 |  | -3.4905e-12 | 4.358e-16 | 6.2882e-08 | 5 | 4.5587e-09 | -5.3424e-13 | 5.0022e-08 | 5 | 5 | 0.015067 | 2.2764e-05 | 5
0.00335 | 5 | 5 |  | 1340 | 5 |  | 5 | 0.01675 | 5 |  | -3.4275e-12 | 4.2723e-16 | 6.2882e-08 | 5 | 4.5508e-09 | -5.2286e-13 | 5.0022e-08 | 5 | 5 | 0.01508 | 2.2802e-05 | 5
0.0033525 | 5 | 5 |  | 1341 | 5 |  | 5 | 0.016763 | 5 |  | -3.3671e-12 | 4.1881e-16 | 6.2882e-08 | 5 | 4.5403e-09 | -5.1151e-13 | 5.0022e-08 | 5 | 5 | 0.015092 | 2.284e-05 | 5
0.003355 | 5 | 5 |  | 1342 | 5 |  | 5 | 0.016775 | 5 |  | -3.3058e-12 | 4.1055e-16 | 6.2882e-08 | 5 | 4.5273e-09 | -5.0019e-13 | 5.0022e-08 | 5 | 5 | 0.015105 | 2.2877e-05 | 5
0.0033575 | 5 | 5 |  | 1343 | 5 |  | 5 | 0.016788 | 5 |  | -3.2472e-12 | 4.0243e-16 | 6.2882e-08 | 5 | 4.5119e-09 | -4.8891e-13 | 5.0022e-08 | 5 | 5 | 0.015117 | 2.2915e-05 | 5
0.00336 | 5 | 5 |  | 1344 | 5 |  | 5 | 0.0168 | 5 |  | -3.1886e-12 | 3.9446e-16 | 6.2882e-08 | 5 | 4.4942e-09 | -4.7767e-13 | 5.0022e-08 | 5 | 5 | 0.01513 | 2.2953e-05 | 5
0.0033625 | 5 | 5 |  | 1345 | 5 |  | 5 | 0.016813 | 5 |  | -3.1308e-12 | 3.8663e-16 | 6.2882e-08 | 5 | 4.4742e-09 | -4.6649e-13 | 5.0022e-08 | 5 | 5 | 0.015142 | 2.2991e-05 | 5
0.003365 | 5 | 5 |  | 1346 | 5 |  | 5 | 0.016825 | 5 |  | -3.074e-12 | 3.7895e-16 | 6.2882e-08 | 5 | 4.452e-09 | -4.5536e-13 | 5.0022e-08 | 5 | 5 | 0.015155 | 2.3029e-05 | 5
0.0033675 | 5 | 5 |  | 1347 | 5 |  | 5 | 0.016838 | 5 |  | -3.018e-12 | 3.714e-16 | 6.2882e-08 | 5 | 4.4277e-09 | -4.4429e-13 | 5.0022e-08 | 5 | 5 | 0.015167 | 2.3067e-05 | 5
0.00337 | 5 | 5 |  | 1348 | 5 |  | 5 | 0.01685 | 5 |  | -2.963e-12 | 3.6399e-16 | 6.2882e-08 | 5 | 4.4014e-09 | -4.3329e-13 | 5.0022e-08 | 5 | 5 | 0.01518 | 2.3105e-05 | 5
0.0033725 | 5 | 5 |  | 1349 | 5 |  | 5 | 0.016863 | 5 |  | -2.9088e-12 | 3.5672e-16 | 6.2882e-08 | 5 | 4.3732e-09 | -4.2235e-13 | 5.0022e-08 | 5 | 5 | 0.015192 | 2.3143e-05 | 5
0.003375 | 5 | 5 |  | 1350 | 5 |  | 5 | 0.016875 | 5 |  | -2.8546e-12 | 3.4959e-16 | 6.2882e-08 | 5 | 4.3431e-09 | -4.115e-13 | 5.0022e-08 | 5 | 5 | 0.015205 | 2.3181e-05 | 5
0.0033775 | 5 | 5 |  | 1351 | 5 |  | 5 | 0.016888 | 5 |  | -2.8031e-12 | 3.4258e-16 | 6.2882e-08 | 5 | 4.3112e-09 | -4.0072e-13 | 5.0022e-08 | 5 | 5 | 0.015217 | 2.3219e-05 | 5
0.00338 | 5 | 5 |  | 1352 | 5 |  | 5 | 0.0169 | 5 |  | -2.7516e-12 | 3.357e-16 | 6.2882e-08 | 5 | 4.2777e-09 | -3.9002e-13 | 5.0022e-08 | 5 | 5 | 0.01523 | 2.3257e-05 | 5
0.0033825 | 5 | 5 |  | 1353 | 5 |  | 5 | 0.016913 | 5 |  | -2.7001e-12 | 3.2895e-16 | 6.2882e-08 | 5 | 4.2424e-09 | -3.7942e-13 | 5.0022e-08 | 5 | 5 | 0.015242 | 2.3295e-05 | 5
0.003385 | 5 | 5 |  | 1354 | 5 |  | 5 | 0.016925 | 5 |  | -2.6503e-12 | 3.2232e-16 | 6.2882e-08 | 5 | 4.2057e-09 | -3.689e-13 | 5.0022e-08 | 5 | 5 | 0.015255 | 2.3333e-05 | 5
0.0033875 | 5 | 5 |  | 1355 | 5 |  | 5 | 0.016938 | 5 |  | -2.6015e-12 | 3.1582e-16 | 6.2882e-08 | 5 | 4.1674e-09 | -3.5848e-13 | 5.0022e-08 | 5 | 5 | 0.015267 | 2.3371e-05 | 5
0.00339 | 5 | 5 |  | 1356 | 5 |  | 5 | 0.01695 | 5 |  | -2.5526e-12 | 3.0944e-16 | 6.2882e-08 | 5 | 4.1278e-09 | -3.4816e-13 | 5.0022e-08 | 5 | 5 | 0.01528 | 2.3409e-05 | 5
0.0033925 | 5 | 5 |  | 1357 | 5 |  | 5 | 0.016963 | 5 |  | -2.5056e-12 | 3.0317e-16 | 6.2882e-08 | 5 | 4.0867e-09 | -3.3795e-13 | 5.0022e-08 | 5 | 5 | 0.015292 | 2.3448e-05 | 5
0.003395 | 5 | 5 |  | 1358 | 5 |  | 5 | 0.016975 | 5 |  | -2.4576e-12 | 2.9703e-16 | 6.2882e-08 | 5 | 4.0444e-09 | -3.2784e-13 | 5.0022e-08 | 5 | 5 | 0.015305 | 2.3486e-05 | 5
0.0033975 | 5 | 5 |  | 1359 | 5 |  | 5 | 0.016988 | 5 |  | -2.4123e-12 | 2.91e-16 | 6.2882e-08 | 5 | 4.0009e-09 | -3.1783e-13 | 5.0022e-08 | 5 | 5 | 0.015317 | 2.3524e-05 | 5
0.0034 | 5 | 5 |  | 1360 | 5 |  | 5 | 0.017 | 5 |  | -2.367e-12 | 2.8508e-16 | 6.2882e-08 | 5 | 3.9563e-09 | -3.0794e-13 | 5.0022e-08 | 5 | 5 | 0.01533 | 2.3562e-05 | 5
0.0034025 | 5 | 5 |  | 1361 | 5 |  | 5 | 0.017013 | 5 |  | -2.3226e-12 | 2.7927e-16 | 6.2882e-08 | 5 | 3.9105e-09 | -2.9817e-13 | 5.0022e-08 | 5 | 5 | 0.015342 | 2.3601e-05 | 5
0.003405 | 5 | 5 |  | 1362 | 5 |  | 5 | 0.017025 | 5 |  | -2.2791e-12 | 2.7358e-16 | 6.2882e-08 | 5 | 3.8637e-09 | -2.8851e-13 | 5.0022e-08 | 5 | 5 | 0.015355 | 2.3639e-05 | 5
0.0034075 | 5 | 5 |  | 1363 | 5 |  | 5 | 0.017038 | 5 |  | -2.2364e-12 | 2.6799e-16 | 6.2882e-08 | 5 | 3.816e-09 | -2.7897e-13 | 5.0022e-08 | 5 | 5 | 0.015367 | 2.3678e-05 | 5
0.00341 | 5 | 5 |  | 1364 | 5 |  | 5 | 0.01705 | 5 |  | -2.1947e-12 | 2.625e-16 | 6.2882e-08 | 5 | 3.7673e-09 | -2.6955e-13 | 5.0022e-08 | 5 | 5 | 0.01538 | 2.3716e-05 | 5
0.0034125 | 5 | 5 |  | 1365 | 5 |  | 5 | 0.017063 | 5 |  | -2.1538e-12 | 2.5711e-16 | 6.2882e-08 | 5 | 3.7178e-09 | -2.6026e-13 | 5.0022e-08 | 5 | 5 | 0.015392 | 2.3755e-05 | 5
0.003415 | 5 | 5 |  | 1366 | 5 |  | 5 | 0.017075 | 5 |  | -2.113e-12 | 2.5183e-16 | 6.2882e-08 | 5 | 3.6676e-09 | -2.5109e-13 | 5.0022e-08 | 5 | 5 | 0.015405 | 2.3793e-05 | 5
0.0034175 | 5 | 5 |  | 1367 | 5 |  | 5 | 0.017088 | 5 |  | -2.073e-12 | 2.4665e-16 | 6.2882e-08 | 5 | 3.6166e-09 | -2.4205e-13 | 5.0022e-08 | 5 | 5 | 0.015417 | 2.3832e-05 | 5
0.00342 | 5 | 5 |  | 1368 | 5 |  | 5 | 0.0171 | 5 |  | -2.0348e-12 | 2.4156e-16 | 6.2882e-08 | 5 | 3.5649e-09 | -2.3313e-13 | 5.0022e-08 | 5 | 5 | 0.01543 | 2.387e-05 | 5
0.0034225 | 5 | 5 |  | 1369 | 5 |  | 5 | 0.017113 | 5 |  | -1.9957e-12 | 2.3657e-16 | 6.2882e-08 | 5 | 3.5126e-09 | -2.2435e-13 | 5.0022e-08 | 5 | 5 | 0.015442 | 2.3909e-05 | 5
0.003425 | 5 | 5 |  | 1370 | 5 |  | 5 | 0.017125 | 5 |  | -1.9575e-12 | 2.3168e-16 | 6.2882e-08 | 5 | 3.4597e-09 | -2.157e-13 | 5.0022e-08 | 5 | 5 | 0.015455 | 2.3947e-05 | 5
0.0034275 | 5 | 5 |  | 1371 | 5 |  | 5 | 0.017138 | 5 |  | -1.9211e-12 | 2.2688e-16 | 6.2882e-08 | 5 | 3.4063e-09 | -2.0719e-13 | 5.0022e-08 | 5 | 5 | 0.015467 | 2.3986e-05 | 5
0.00343 | 5 | 5 |  | 1372 | 5 |  | 5 | 0.01715 | 5 |  | -1.8838e-12 | 2.2217e-16 | 6.2882e-08 | 5 | 3.3524e-09 | -1.9881e-13 | 5.0022e-08 | 5 | 5 | 0.01548 | 2.4025e-05 | 5
0.0034325 | 5 | 5 |  | 1373 | 5 |  | 5 | 0.017163 | 5 |  | -1.8474e-12 | 2.1755e-16 | 6.2882e-08 | 5 | 3.2981e-09 | -1.9056e-13 | 5.0022e-08 | 5 | 5 | 0.015492 | 2.4064e-05 | 5
0.003435 | 5 | 5 |  | 1374 | 5 |  | 5 | 0.017175 | 5 |  | -1.8119e-12 | 2.1302e-16 | 6.2882e-08 | 5 | 3.2434e-09 | -1.8245e-13 | 5.0022e-08 | 5 | 5 | 0.015505 | 2.4102e-05 | 5
0.0034375 | 5 | 5 |  | 1375 | 5 |  | 5 | 0.017188 | 5 |  | -1.7764e-12 | 2.0858e-16 | 6.2882e-08 | 5 | 3.1884e-09 | -1.7448e-13 | 5.0022e-08 | 5 | 5 | 0.015517 | 2.4141e-05 | 5
0.00344 | 5 | 5 |  | 1376 | 5 |  | 5 | 0.0172 | 5 |  | -1.7408e-12 | 2.0423e-16 | 6.2882e-08 | 5 | 3.1331e-09 | -1.6665e-13 | 5.0022e-08 | 5 | 5 | 0.01553 | 2.418e-05 | 5
0.0034425 | 5 | 5 |  | 1377 | 5 |  | 5 | 0.017213 | 5 |  | -1.7089e-12 | 1.9995e-16 | 6.2882e-08 | 5 | 3.0776e-09 | -1.5895e-13 | 5.0022e-08 | 5 | 5 | 0.015542 | 2.4219e-05 | 5
0.003445 | 5 | 5 |  | 1378 | 5 |  | 5 | 0.017225 | 5 |  | -1.676e-12 | 1.9576e-16 | 6.2882e-08 | 5 | 3.0218e-09 | -1.514e-13 | 5.0022e-08 | 5 | 5 | 0.015555 | 2.4258e-05 | 5
0.0034475 | 5 | 5 |  | 1379 | 5 |  | 5 | 0.017238 | 5 |  | -1.6431e-12 | 1.9166e-16 | 6.2882e-08 | 5 | 2.9659e-09 | -1.4399e-13 | 5.0022e-08 | 5 | 5 | 0.015567 | 2.4297e-05 | 5
0.00345 | 5 | 5 |  | 1380 | 5 |  | 5 | 0.01725 | 5 |  | -1.6103e-12 | 1.8763e-16 | 6.2882e-08 | 5 | 2.9099e-09 | -1.3671e-13 | 5.0022e-08 | 5 | 5 | 0.01558 | 2.4336e-05 | 5
0.0034525 | 5 | 5 |  | 1381 | 5 |  | 5 | 0.017263 | 5 |  | -1.5783e-12 | 1.8368e-16 | 6.2882e-08 | 5 | 2.8538e-09 | -1.2958e-13 | 5.0022e-08 | 5 | 5 | 0.015592 | 2.4375e-05 | 5
0.003455 | 5 | 5 |  | 1382 | 5 |  | 5 | 0.017275 | 5 |  | -1.5481e-12 | 1.7981e-16 | 6.2882e-08 | 5 | 2.7977e-09 | -1.2258e-13 | 5.0022e-08 | 5 | 5 | 0.015605 | 2.4414e-05 | 5
0.0034575 | 5 | 5 |  | 1383 | 5 |  | 5 | 0.017288 | 5 |  | -1.517e-12 | 1.7602e-16 | 6.2882e-08 | 5 | 2.7415e-09 | -1.1573e-13 | 5.0022e-08 | 5 | 5 | 0.015617 | 2.4453e-05 | 5
0.00346 | 5 | 5 |  | 1384 | 5 |  | 5 | 0.0173 | 5 |  | -1.4877e-12 | 1.723e-16 | 6.2882e-08 | 5 | 2.6854e-09 | -1.0901e-13 | 5.0022e-08 | 5 | 5 | 0.01563 | 2.4492e-05 | 5
0.0034625 | 5 | 5 |  | 1385 | 5 |  | 5 | 0.017313 | 5 |  | -1.4593e-12 | 1.6865e-16 | 6.2882e-08 | 5 | 2.6294e-09 | -1.0244e-13 | 5.0022e-08 | 5 | 5 | 0.015642 | 2.4531e-05 | 5
0.003465 | 5 | 5 |  | 1386 | 5 |  | 5 | 0.017325 | 5 |  | -1.43e-12 | 1.6508e-16 | 6.2882e-08 | 5 | 2.5734e-09 | -9.6007e-14 | 5.0022e-08 | 5 | 5 | 0.015655 | 2.457e-05 | 5
0.0034675 | 5 | 5 |  | 1387 | 5 |  | 5 | 0.017338 | 5 |  | -1.4015e-12 | 1.6158e-16 | 6.2882e-08 | 5 | 2.5176e-09 | -8.9713e-14 | 5.0022e-08 | 5 | 5 | 0.015667 | 2.4609e-05 | 5
0.00347 | 5 | 5 |  | 1388 | 5 |  | 5 | 0.01735 | 5 |  | -1.374e-12 | 1.5814e-16 | 6.2882e-08 | 5 | 2.4619e-09 | -8.3558e-14 | 5.0022e-08 | 5 | 5 | 0.01568 | 2.4648e-05 | 5
0.0034725 | 5 | 5 |  | 1389 | 5 |  | 5 | 0.017363 | 5 |  | -1.3474e-12 | 1.5477e-16 | 6.2882e-08 | 5 | 2.4064e-09 | -7.7542e-14 | 5.0022e-08 | 5 | 5 | 0.015692 | 2.4687e-05 | 5
0.003475 | 5 | 5 |  | 1390 | 5 |  | 5 | 0.017375 | 5 |  | -1.3198e-12 | 1.5147e-16 | 6.2882e-08 | 5 | 2.3512e-09 | -7.1664e-14 | 5.0022e-08 | 5 | 5 | 0.015705 | 2.4727e-05 | 5
0.0034775 | 5 | 5 |  | 1391 | 5 |  | 5 | 0.017388 | 5 |  | -1.2941e-12 | 1.4824e-16 | 6.2882e-08 | 5 | 2.2962e-09 | -6.5924e-14 | 5.0022e-08 | 5 | 5 | 0.015717 | 2.4766e-05 | 5
0.00348 | 5 | 5 |  | 1392 | 5 |  | 5 | 0.0174 | 5 |  | -1.2683e-12 | 1.4507e-16 | 6.2882e-08 | 5 | 2.2414e-09 | -6.032e-14 | 5.0022e-08 | 5 | 5 | 0.01573 | 2.4805e-05 | 5
0.0034825 | 5 | 5 |  | 1393 | 5 |  | 5 | 0.017413 | 5 |  | -1.2426e-12 | 1.4196e-16 | 6.2882e-08 | 5 | 2.187e-09 | -5.4853e-14 | 5.0022e-08 | 5 | 5 | 0.015742 | 2.4845e-05 | 5
0.003485 | 5 | 5 |  | 1394 | 5 |  | 5 | 0.017425 | 5 |  | -1.2177e-12 | 1.3892e-16 | 6.2882e-08 | 5 | 2.1328e-09 | -4.9521e-14 | 5.0022e-08 | 5 | 5 | 0.015755 | 2.4884e-05 | 5
0.0034875 | 5 | 5 |  | 1395 | 5 |  | 5 | 0.017438 | 5 |  | -1.1928e-12 | 1.3593e-16 | 6.2882e-08 | 5 | 2.0791e-09 | -4.4323e-14 | 5.0022e-08 | 5 | 5 | 0.015767 | 2.4924e-05 | 5
0.00349 | 5 | 5 |  | 1396 | 5 |  | 5 | 0.01745 | 5 |  | -1.1697e-12 | 1.3301e-16 | 6.2882e-08 | 5 | 2.0256e-09 | -3.9259e-14 | 5.0022e-08 | 5 | 5 | 0.01578 | 2.4963e-05 | 5
0.0034925 | 5 | 5 |  | 1397 | 5 |  | 5 | 0.017463 | 5 |  | -1.1466e-12 | 1.3014e-16 | 6.2882e-08 | 5 | 1.9726e-09 | -3.4328e-14 | 5.0022e-08 | 5 | 5 | 0.015792 | 2.5002e-05 | 5
0.003495 | 5 | 5 |  | 1398 | 5 |  | 5 | 0.017475 | 5 |  | -1.1235e-12 | 1.2733e-16 | 6.2882e-08 | 5 | 1.92e-09 | -2.9528e-14 | 5.0022e-08 | 5 | 5 | 0.015805 | 2.5042e-05 | 5
0.0034975 | 5 | 5 |  | 1399 | 5 |  | 5 | 0.017488 | 5 |  | -1.1013e-12 | 1.2458e-16 | 6.2882e-08 | 5 | 1.8678e-09 | -2.4858e-14 | 5.0022e-08 | 5 | 5 | 0.015817 | 2.5081e-05 | 5
0.0035 | 5 | 5 |  | 1400 | 5 |  | 5 | 0.0175 | 5 |  | -1.0791e-12 | 1.2188e-16 | 6.2882e-08 | 5 | 1.8161e-09 | -2.0318e-14 | 5.0022e-08 | 5 | 5 | 0.01583 | 2.5121e-05 | 5
0.0035025 | 5 | 5 |  | 1401 | 5 |  | 5 | 0.017513 | 5 |  | -1.0569e-12 | 1.1924e-16 | 6.2882e-08 | 5 | 1.7649e-09 | -1.5905e-14 | 5.0022e-08 | 5 | 5 | 0.015842 | 2.5161e-05 | 5
0.003505 | 5 | 5 |  | 1402 | 5 |  | 5 | 0.017525 | 5 |  | -1.0365e-12 | 1.1665e-16 | 6.2882e-08 | 5 | 1.7141e-09 | -1.162e-14 | 5.0022e-08 | 5 | 5 | 0.015855 | 2.52e-05 | 5
0.0035075 | 5 | 5 |  | 1403 | 5 |  | 5 | 0.017538 | 5 |  | -1.0152e-12 | 1.1411e-16 | 6.2882e-08 | 5 | 1.6638e-09 | -7.4606e-15 | 5.0022e-08 | 5 | 5 | 0.015867 | 2.524e-05 | 5
0.00351 | 5 | 5 |  | 1404 | 5 |  | 5 | 0.01755 | 5 |  | -9.9476e-13 | 1.1162e-16 | 6.2882e-08 | 5 | 1.6141e-09 | -3.4253e-15 | 5.0022e-08 | 5 | 5 | 0.01588 | 2.528e-05 | 5
0.0035125 | 5 | 5 |  | 1405 | 5 |  | 5 | 0.017563 | 5 |  | -9.7433e-13 | 1.0919e-16 | 6.2882e-08 | 5 | 1.5649e-09 | 4.869e-16 | 5.0022e-08 | 5 | 5 | 0.015892 | 2.5319e-05 | 5
0.003515 | 5 | 5 |  | 1406 | 5 |  | 5 | 0.017575 | 5 |  | -9.5479e-13 | 1.068e-16 | 6.2882e-08 | 5 | 1.5162e-09 | 4.2775e-15 | 5.0022e-08 | 5 | 5 | 0.015905 | 2.5359e-05 | 5
0.0035175 | 5 | 5 |  | 1407 | 5 |  | 5 | 0.017588 | 5 |  | -9.3525e-13 | 1.0446e-16 | 6.2882e-08 | 5 | 1.4681e-09 | 7.9478e-15 | 5.0022e-08 | 5 | 5 | 0.015917 | 2.5399e-05 | 5
0.00352 | 5 | 5 |  | 1408 | 5 |  | 5 | 0.0176 | 5 |  | -9.166e-13 | 1.0217e-16 | 6.2882e-08 | 5 | 1.4206e-09 | 1.1499e-14 | 5.0022e-08 | 5 | 5 | 0.01593 | 2.5439e-05 | 5
0.0035225 | 5 | 5 |  | 1409 | 5 |  | 5 | 0.017613 | 5 |  | -8.9617e-13 | 9.9932e-17 | 6.2882e-08 | 5 | 1.3737e-09 | 1.4934e-14 | 5.0022e-08 | 5 | 5 | 0.015942 | 2.5479e-05 | 5
0.003525 | 5 | 5 |  | 1410 | 5 |  | 5 | 0.017625 | 5 |  | -8.7841e-13 | 9.7736e-17 | 6.2882e-08 | 5 | 1.3273e-09 | 1.8252e-14 | 5.0022e-08 | 5 | 5 | 0.015955 | 2.5519e-05 | 5
0.0035275 | 5 | 5 |  | 1411 | 5 |  | 5 | 0.017638 | 5 |  | -8.5976e-13 | 9.5586e-17 | 6.2882e-08 | 5 | 1.2816e-09 | 2.1456e-14 | 5.0022e-08 | 5 | 5 | 0.015967 | 2.5558e-05 | 5
0.00353 | 5 | 5 |  | 1412 | 5 |  | 5 | 0.01765 | 5 |  | -8.4288e-13 | 9.3479e-17 | 6.2882e-08 | 5 | 1.2365e-09 | 2.4547e-14 | 5.0022e-08 | 5 | 5 | 0.01598 | 2.5598e-05 | 5
0.0035325 | 5 | 5 |  | 1413 | 5 |  | 5 | 0.017663 | 5 |  | -8.2512e-13 | 9.1416e-17 | 6.2882e-08 | 5 | 1.192e-09 | 2.7527e-14 | 5.0022e-08 | 5 | 5 | 0.015992 | 2.5638e-05 | 5
0.003535 | 5 | 5 |  | 1414 | 5 |  | 5 | 0.017675 | 5 |  | -8.0824e-13 | 8.9396e-17 | 6.2882e-08 | 5 | 1.1482e-09 | 3.0398e-14 | 5.0022e-08 | 5 | 5 | 0.016005 | 2.5678e-05 | 5
0.0035375 | 5 | 5 |  | 1415 | 5 |  | 5 | 0.017688 | 5 |  | -7.9137e-13 | 8.7417e-17 | 6.2882e-08 | 5 | 1.105e-09 | 3.316e-14 | 5.0022e-08 | 5 | 5 | 0.016017 | 2.5718e-05 | 5
0.00354 | 5 | 5 |  | 1416 | 5 |  | 5 | 0.0177 | 5 |  | -7.7538e-13 | 8.5479e-17 | 6.2882e-08 | 5 | 1.0624e-09 | 3.5816e-14 | 5.0022e-08 | 5 | 5 | 0.01603 | 2.5759e-05 | 5
0.0035425 | 5 | 5 |  | 1417 | 5 |  | 5 | 0.017713 | 5 |  | -7.585e-13 | 8.3583e-17 | 6.2882e-08 | 5 | 1.0205e-09 | 3.8367e-14 | 5.0022e-08 | 5 | 5 | 0.016042 | 2.5799e-05 | 5
0.003545 | 5 | 5 |  | 1418 | 5 |  | 5 | 0.017725 | 5 |  | -7.4341e-13 | 8.1724e-17 | 6.2882e-08 | 5 | 9.7927e-10 | 4.0816e-14 | 5.0022e-08 | 5 | 5 | 0.016055 | 2.5839e-05 | 5
0.0035475 | 5 | 5 |  | 1419 | 5 |  | 5 | 0.017738 | 5 |  | -7.2742e-13 | 7.9906e-17 | 6.2882e-08 | 5 | 9.387e-10 | 4.3162e-14 | 5.0022e-08 | 5 | 5 | 0.016067 | 2.5879e-05 | 5
0.00355 | 5 | 5 |  | 1420 | 5 |  | 5 | 0.01775 | 5 |  | -7.1232e-13 | 7.8125e-17 | 6.2882e-08 | 5 | 8.988e-10 | 4.5409e-14 | 5.0022e-08 | 5 | 5 | 0.01608 | 2.5919e-05 | 5
0.0035525 | 5 | 5 |  | 1421 | 5 |  | 5 | 0.017763 | 5 |  | -6.9811e-13 | 7.6379e-17 | 6.2882e-08 | 5 | 8.5958e-10 | 4.7558e-14 | 5.0022e-08 | 5 | 5 | 0.016092 | 2.5959e-05 | 5
0.003555 | 5 | 5 |  | 1422 | 5 |  | 5 | 0.017775 | 5 |  | -6.8212e-13 | 7.4674e-17 | 6.2882e-08 | 5 | 8.2104e-10 | 4.9611e-14 | 5.0022e-08 | 5 | 5 | 0.016105 | 2.6e-05 | 5
0.0035575 | 5 | 5 |  | 1423 | 5 |  | 5 | 0.017788 | 5 |  | -6.688e-13 | 7.3002e-17 | 6.2882e-08 | 5 | 7.8318e-10 | 5.1569e-14 | 5.0022e-08 | 5 | 5 | 0.016117 | 2.604e-05 | 5
0.00356 | 5 | 5 |  | 1424 | 5 |  | 5 | 0.0178 | 5 |  | -6.537e-13 | 7.1368e-17 | 6.2882e-08 | 5 | 7.46e-10 | 5.3434e-14 | 5.0022e-08 | 5 | 5 | 0.01613 | 2.608e-05 | 5
0.0035625 | 5 | 5 |  | 1425 | 5 |  | 5 | 0.017813 | 5 |  | -6.4038e-13 | 6.9767e-17 | 6.2882e-08 | 5 | 7.0952e-10 | 5.5208e-14 | 5.0022e-08 | 5 | 5 | 0.016142 | 2.6121e-05 | 5
0.003565 | 5 | 5 |  | 1426 | 5 |  | 5 | 0.017825 | 5 |  | -6.2617e-13 | 6.8202e-17 | 6.2882e-08 | 5 | 6.7372e-10 | 5.6892e-14 | 5.0022e-08 | 5 | 5 | 0.016155 | 2.6161e-05 | 5
0.0035675 | 5 | 5 |  | 1427 | 5 |  | 5 | 0.017838 | 5 |  | -6.1373e-13 | 6.6667e-17 | 6.2882e-08 | 5 | 6.3861e-10 | 5.8488e-14 | 5.0022e-08 | 5 | 5 | 0.016167 | 2.6201e-05 | 5
0.00357 | 5 | 5 |  | 1428 | 5 |  | 5 | 0.01785 | 5 |  | -6.0041e-13 | 6.5166e-17 | 6.2882e-08 | 5 | 6.0419e-10 | 5.9999e-14 | 5.0022e-08 | 5 | 5 | 0.01618 | 2.6242e-05 | 5
0.0035725 | 5 | 5 |  | 1429 | 5 |  | 5 | 0.017863 | 5 |  | -5.8797e-13 | 6.3696e-17 | 6.2882e-08 | 5 | 5.7046e-10 | 6.1425e-14 | 5.0022e-08 | 5 | 5 | 0.016192 | 2.6282e-05 | 5
0.003575 | 5 | 5 |  | 1430 | 5 |  | 5 | 0.017875 | 5 |  | -5.7465e-13 | 6.226e-17 | 6.2882e-08 | 5 | 5.3742e-10 | 6.2769e-14 | 5.0022e-08 | 5 | 5 | 0.016205 | 2.6323e-05 | 5
0.0035775 | 5 | 5 |  | 1431 | 5 |  | 5 | 0.017888 | 5 |  | -5.6399e-13 | 6.085e-17 | 6.2882e-08 | 5 | 5.0507e-10 | 6.4031e-14 | 5.0022e-08 | 5 | 5 | 0.016217 | 2.6363e-05 | 5
0.00358 | 5 | 5 |  | 1432 | 5 |  | 5 | 0.0179 | 5 |  | -5.5156e-13 | 5.9471e-17 | 6.2882e-08 | 5 | 4.7341e-10 | 6.5215e-14 | 5.0022e-08 | 5 | 5 | 0.01623 | 2.6404e-05 | 5
0.0035825 | 5 | 5 |  | 1433 | 5 |  | 5 | 0.017913 | 5 |  | -5.3912e-13 | 5.8123e-17 | 6.2882e-08 | 5 | 4.4244e-10 | 6.6321e-14 | 5.0022e-08 | 5 | 5 | 0.016242 | 2.6445e-05 | 5
0.003585 | 5 | 5 |  | 1434 | 5 |  | 5 | 0.017925 | 5 |  | -5.2758e-13 | 5.6804e-17 | 6.2882e-08 | 5 | 4.1215e-10 | 6.7351e-14 | 5.0022e-08 | 5 | 5 | 0.016255 | 2.6485e-05 | 5
0.0035875 | 5 | 5 |  | 1435 | 5 |  | 5 | 0.017938 | 5 |  | -5.1692e-13 | 5.5512e-17 | 6.2882e-08 | 5 | 3.8254e-10 | 6.8308e-14 | 5.0022e-08 | 5 | 5 | 0.016267 | 2.6526e-05 | 5
0.00359 | 5 | 5 |  | 1436 | 5 |  | 5 | 0.01795 | 5 |  | -5.0537e-13 | 5.4248e-17 | 6.2882e-08 | 5 | 3.5361e-10 | 6.9192e-14 | 5.0022e-08 | 5 | 5 | 0.01628 | 2.6567e-05 | 5
0.0035925 | 5 | 5 |  | 1437 | 5 |  | 5 | 0.017963 | 5 |  | -4.9383e-13 | 5.3014e-17 | 6.2882e-08 | 5 | 3.2536e-10 | 7.0005e-14 | 5.0022e-08 | 5 | 5 | 0.016292 | 2.6607e-05 | 5
0.003595 | 5 | 5 |  | 1438 | 5 |  | 5 | 0.017975 | 5 |  | -4.8317e-13 | 5.1806e-17 | 6.2882e-08 | 5 | 2.9778e-10 | 7.0749e-14 | 5.0022e-08 | 5 | 5 | 0.016305 | 2.6648e-05 | 5
0.0035975 | 5 | 5 |  | 1439 | 5 |  | 5 | 0.017988 | 5 |  | -4.734e-13 | 5.0622e-17 | 6.2882e-08 | 5 | 2.7087e-10 | 7.1427e-14 | 5.0022e-08 | 5 | 5 | 0.016317 | 2.6689e-05 | 5
0.0036 | 5 | 5 |  | 1440 | 5 |  | 5 | 0.018 | 5 |  | -4.6363e-13 | 4.9463e-17 | 6.2882e-08 | 5 | 2.4463e-10 | 7.2038e-14 | 5.0022e-08 | 5 | 5 | 0.01633 | 2.673e-05 | 5
0.0036025 | 5 | 5 |  | 1441 | 5 |  | 5 | 0.018013 | 5 |  | -4.5386e-13 | 4.8329e-17 | 6.2882e-08 | 5 | 2.1904e-10 | 7.2586e-14 | 5.0022e-08 | 5 | 5 | 0.016342 | 2.6771e-05 | 5
0.003605 | 5 | 5 |  | 1442 | 5 |  | 5 | 0.018025 | 5 |  | -4.432e-13 | 4.7221e-17 | 6.2882e-08 | 5 | 1.9412e-10 | 7.3071e-14 | 5.0022e-08 | 5 | 5 | 0.016355 | 2.6811e-05 | 5
0.0036075 | 5 | 5 |  | 1443 | 5 |  | 5 | 0.018038 | 5 |  | -4.3343e-13 | 4.6137e-17 | 6.2882e-08 | 5 | 1.6984e-10 | 7.3496e-14 | 5.0022e-08 | 5 | 5 | 0.016367 | 2.6852e-05 | 5
0.00361 | 5 | 5 |  | 1444 | 5 |  | 5 | 0.01805 | 5 |  | -4.2544e-13 | 4.5073e-17 | 6.2882e-08 | 5 | 1.4622e-10 | 7.3861e-14 | 5.0022e-08 | 5 | 5 | 0.01638 | 2.6893e-05 | 5
0.0036125 | 5 | 5 |  | 1445 | 5 |  | 5 | 0.018063 | 5 |  | -4.1567e-13 | 4.4034e-17 | 6.2882e-08 | 5 | 1.2323e-10 | 7.4169e-14 | 5.0022e-08 | 5 | 5 | 0.016392 | 2.6934e-05 | 5
0.003615 | 5 | 5 |  | 1446 | 5 |  | 5 | 0.018075 | 5 |  | -4.0679e-13 | 4.3017e-17 | 6.2882e-08 | 5 | 1.0088e-10 | 7.4421e-14 | 5.0022e-08 | 5 | 5 | 0.016405 | 2.6975e-05 | 5
0.0036175 | 5 | 5 |  | 1447 | 5 |  | 5 | 0.018088 | 5 |  | -3.979e-13 | 4.2022e-17 | 6.2882e-08 | 5 | 7.9162e-11 | 7.4619e-14 | 5.0022e-08 | 5 | 5 | 0.016417 | 2.7016e-05 | 5
0.00362 | 5 | 5 |  | 1448 | 5 |  | 5 | 0.0181 | 5 |  | -3.8902e-13 | 4.105e-17 | 6.2882e-08 | 5 | 5.8068e-11 | 7.4765e-14 | 5.0022e-08 | 5 | 5 | 0.01643 | 2.7057e-05 | 5
0.0036225 | 5 | 5 |  | 1449 | 5 |  | 5 | 0.018113 | 5 |  | -3.8103e-13 | 4.0097e-17 | 6.2882e-08 | 5 | 3.7592e-11 | 7.4859e-14 | 5.0022e-08 | 5 | 5 | 0.016442 | 2.7098e-05 | 5
0.003625 | 5 | 5 |  | 1450 | 5 |  | 5 | 0.018125 | 5 |  | -3.7303e-13 | 3.9165e-17 | 6.2882e-08 | 5 | 1.7726e-11 | 7.4903e-14 | 5.0022e-08 | 5 | 5 | 0.016455 | 2.714e-05 | 5
0.0036275 | 5 | 5 |  | 1451 | 5 |  | 5 | 0.018138 | 5 |  | -3.6415e-13 | 3.8254e-17 | 6.2882e-08 | 5 | -1.5348e-12 | 7.4899e-14 | 5.0022e-08 | 5 | 5 | 0.016467 | 2.7181e-05 | 5
0.00363 | 5 | 5 |  | 1452 | 5 |  | 5 | 0.01815 | 5 |  | -3.5616e-13 | 3.7364e-17 | 6.2882e-08 | 5 | -2.0195e-11 | 7.4849e-14 | 5.0022e-08 | 5 | 5 | 0.01648 | 2.7222e-05 | 5
0.0036325 | 5 | 5 |  | 1453 | 5 |  | 5 | 0.018163 | 5 |  | -3.4905e-13 | 3.6491e-17 | 6.2882e-08 | 5 | -3.8265e-11 | 7.4753e-14 | 5.0022e-08 | 5 | 5 | 0.016492 | 2.7263e-05 | 5
0.003635 | 5 | 5 |  | 1454 | 5 |  | 5 | 0.018175 | 5 |  | -3.4106e-13 | 3.5639e-17 | 6.2882e-08 | 5 | -5.5751e-11 | 7.4614e-14 | 5.0022e-08 | 5 | 5 | 0.016505 | 2.7304e-05 | 5
0.0036375 | 5 | 5 |  | 1455 | 5 |  | 5 | 0.018188 | 5 |  | -3.3396e-13 | 3.4804e-17 | 6.2882e-08 | 5 | -7.2659e-11 | 7.4432e-14 | 5.0022e-08 | 5 | 5 | 0.016517 | 2.7346e-05 | 5
0.00364 | 5 | 5 |  | 1456 | 5 |  | 5 | 0.0182 | 5 |  | -3.2774e-13 | 3.3984e-17 | 6.2882e-08 | 5 | -8.8997e-11 | 7.4209e-14 | 5.0022e-08 | 5 | 5 | 0.01653 | 2.7387e-05 | 5
0.0036425 | 5 | 5 |  | 1457 | 5 |  | 5 | 0.018213 | 5 |  | -3.1974e-13 | 3.3185e-17 | 6.2882e-08 | 5 | -1.0477e-10 | 7.3947e-14 | 5.0022e-08 | 5 | 5 | 0.016542 | 2.7428e-05 | 5
0.003645 | 5 | 5 |  | 1458 | 5 |  | 5 | 0.018225 | 5 |  | -3.1175e-13 | 3.2406e-17 | 6.2882e-08 | 5 | -1.2e-10 | 7.3647e-14 | 5.0022e-08 | 5 | 5 | 0.016555 | 2.747e-05 | 5
0.0036475 | 5 | 5 |  | 1459 | 5 |  | 5 | 0.018238 | 5 |  | -3.0465e-13 | 3.1644e-17 | 6.2882e-08 | 5 | -1.3467e-10 | 7.3311e-14 | 5.0022e-08 | 5 | 5 | 0.016567 | 2.7511e-05 | 5
0.00365 | 5 | 5 |  | 1460 | 5 |  | 5 | 0.01825 | 5 |  | -2.9843e-13 | 3.0898e-17 | 6.2882e-08 | 5 | -1.488e-10 | 7.2939e-14 | 5.0022e-08 | 5 | 5 | 0.01658 | 2.7553e-05 | 5
0.0036525 | 5 | 5 |  | 1461 | 5 |  | 5 | 0.018263 | 5 |  | -2.9132e-13 | 3.017e-17 | 6.2882e-08 | 5 | -1.6241e-10 | 7.2533e-14 | 5.0022e-08 | 5 | 5 | 0.016592 | 2.7594e-05 | 5
0.003655 | 5 | 5 |  | 1462 | 5 |  | 5 | 0.018275 | 5 |  | -2.8511e-13 | 2.9457e-17 | 6.2882e-08 | 5 | -1.7549e-10 | 7.2094e-14 | 5.0022e-08 | 5 | 5 | 0.016605 | 2.7636e-05 | 5
0.0036575 | 5 | 5 |  | 1463 | 5 |  | 5 | 0.018288 | 5 |  | -2.7978e-13 | 2.8758e-17 | 6.2882e-08 | 5 | -1.8805e-10 | 7.1624e-14 | 5.0022e-08 | 5 | 5 | 0.016617 | 2.7677e-05 | 5
0.00366 | 5 | 5 |  | 1464 | 5 |  | 5 | 0.0183 | 5 |  | -2.7267e-13 | 2.8076e-17 | 6.2882e-08 | 5 | -2.0011e-10 | 7.1124e-14 | 5.0022e-08 | 5 | 5 | 0.01663 | 2.7719e-05 | 5
0.0036625 | 5 | 5 |  | 1465 | 5 |  | 5 | 0.018313 | 5 |  | -2.6645e-13 | 2.741e-17 | 6.2882e-08 | 5 | -2.1167e-10 | 7.0594e-14 | 5.0022e-08 | 5 | 5 | 0.016642 | 2.776e-05 | 5
0.003665 | 5 | 5 |  | 1466 | 5 |  | 5 | 0.018325 | 5 |  | -2.6024e-13 | 2.6759e-17 | 6.2882e-08 | 5 | -2.2274e-10 | 7.0038e-14 | 5.0022e-08 | 5 | 5 | 0.016655 | 2.7802e-05 | 5
0.0036675 | 5 | 5 |  | 1467 | 5 |  | 5 | 0.018338 | 5 |  | -2.5491e-13 | 2.6122e-17 | 6.2882e-08 | 5 | -2.3332e-10 | 6.9454e-14 | 5.0022e-08 | 5 | 5 | 0.016667 | 2.7844e-05 | 5
0.00367 | 5 | 5 |  | 1468 | 5 |  | 5 | 0.01835 | 5 |  | -2.4958e-13 | 2.5498e-17 | 6.2882e-08 | 5 | -2.4343e-10 | 6.8846e-14 | 5.0022e-08 | 5 | 5 | 0.01668 | 2.7885e-05 | 5
0.0036725 | 5 | 5 |  | 1469 | 5 |  | 5 | 0.018363 | 5 |  | -2.4425e-13 | 2.4887e-17 | 6.2882e-08 | 5 | -2.5308e-10 | 6.8213e-14 | 5.0022e-08 | 5 | 5 | 0.016692 | 2.7927e-05 | 5
0.003675 | 5 | 5 |  | 1470 | 5 |  | 5 | 0.018375 | 5 |  | -2.3892e-13 | 2.429e-17 | 6.2882e-08 | 5 | -2.6226e-10 | 6.7557e-14 | 5.0022e-08 | 5 | 5 | 0.016705 | 2.7969e-05 | 5
0.0036775 | 5 | 5 |  | 1471 | 5 |  | 5 | 0.018388 | 5 |  | -2.3359e-13 | 2.3706e-17 | 6.2882e-08 | 5 | -2.71e-10 | 6.688e-14 | 5.0022e-08 | 5 | 5 | 0.016717 | 2.8011e-05 | 5
0.00368 | 5 | 5 |  | 1472 | 5 |  | 5 | 0.0184 | 5 |  | -2.2737e-13 | 2.3138e-17 | 6.2882e-08 | 5 | -2.793e-10 | 6.6182e-14 | 5.0022e-08 | 5 | 5 | 0.01673 | 2.8053e-05 | 5
0.0036825 | 5 | 5 |  | 1473 | 5 |  | 5 | 0.018413 | 5 |  | -2.2204e-13 | 2.2582e-17 | 6.2882e-08 | 5 | -2.8717e-10 | 6.5464e-14 | 5.0022e-08 | 5 | 5 | 0.016742 | 2.8094e-05 | 5
0.003685 | 5 | 5 |  | 1474 | 5 |  | 5 | 0.018425 | 5 |  | -2.1672e-13 | 2.2041e-17 | 6.2882e-08 | 5 | -2.9461e-10 | 6.4727e-14 | 5.0022e-08 | 5 | 5 | 0.016755 | 2.8136e-05 | 5
0.0036875 | 5 | 5 |  | 1475 | 5 |  | 5 | 0.018438 | 5 |  | -2.1227e-13 | 2.151e-17 | 6.2882e-08 | 5 | -3.0164e-10 | 6.3973e-14 | 5.0022e-08 | 5 | 5 | 0.016767 | 2.8178e-05 | 5
0.00369 | 5 | 5 |  | 1476 | 5 |  | 5 | 0.01845 | 5 |  | -2.0695e-13 | 2.0993e-17 | 6.2882e-08 | 5 | -3.0826e-10 | 6.3202e-14 | 5.0022e-08 | 5 | 5 | 0.01678 | 2.822e-05 | 5
0.0036925 | 5 | 5 |  | 1477 | 5 |  | 5 | 0.018463 | 5 |  | -2.025e-13 | 2.0486e-17 | 6.2882e-08 | 5 | -3.1449e-10 | 6.2416e-14 | 5.0022e-08 | 5 | 5 | 0.016792 | 2.8262e-05 | 5
0.003695 | 5 | 5 |  | 1478 | 5 |  | 5 | 0.018475 | 5 |  | -1.9806e-13 | 1.9991e-17 | 6.2882e-08 | 5 | -3.2032e-10 | 6.1615e-14 | 5.0022e-08 | 5 | 5 | 0.016805 | 2.8304e-05 | 5
0.0036975 | 5 | 5 |  | 1479 | 5 |  | 5 | 0.018488 | 5 |  | -1.9451e-13 | 1.9505e-17 | 6.2882e-08 | 5 | -3.2577e-10 | 6.0801e-14 | 5.0022e-08 | 5 | 5 | 0.016817 | 2.8346e-05 | 5
0.0037 | 5 | 5 |  | 1480 | 5 |  | 5 | 0.0185 | 5 |  | -1.8918e-13 | 1.9032e-17 | 6.2882e-08 | 5 | -3.3086e-10 | 5.9974e-14 | 5.0022e-08 | 5 | 5 | 0.01683 | 2.8388e-05 | 5
0.0037025 | 5 | 5 |  | 1481 | 5 |  | 5 | 0.018513 | 5 |  | -1.8563e-13 | 1.8568e-17 | 6.2882e-08 | 5 | -3.3557e-10 | 5.9135e-14 | 5.0022e-08 | 5 | 5 | 0.016842 | 2.843e-05 | 5
0.003705 | 5 | 5 |  | 1482 | 5 |  | 5 | 0.018525 | 5 |  | -1.8208e-13 | 1.8113e-17 | 6.2882e-08 | 5 | -3.3993e-10 | 5.8285e-14 | 5.0022e-08 | 5 | 5 | 0.016855 | 2.8473e-05 | 5
0.0037075 | 5 | 5 |  | 1483 | 5 |  | 5 | 0.018537 | 5 |  | -1.7675e-13 | 1.7671e-17 | 6.2882e-08 | 5 | -3.4395e-10 | 5.7425e-14 | 5.0022e-08 | 5 | 5 | 0.016867 | 2.8515e-05 | 5
0.00371 | 5 | 5 |  | 1484 | 5 |  | 5 | 0.01855 | 5 |  | -1.7319e-13 | 1.7238e-17 | 6.2882e-08 | 5 | -3.4762e-10 | 5.6556e-14 | 5.0022e-08 | 5 | 5 | 0.01688 | 2.8557e-05 | 5
0.0037125 | 5 | 5 |  | 1485 | 5 |  | 5 | 0.018562 | 5 |  | -1.6875e-13 | 1.6816e-17 | 6.2882e-08 | 5 | -3.5096e-10 | 5.5679e-14 | 5.0022e-08 | 5 | 5 | 0.016892 | 2.8599e-05 | 5
0.003715 | 5 | 5 |  | 1486 | 5 |  | 5 | 0.018575 | 5 |  | -1.6431e-13 | 1.6405e-17 | 6.2882e-08 | 5 | -3.5398e-10 | 5.4794e-14 | 5.0022e-08 | 5 | 5 | 0.016905 | 2.8641e-05 | 5
0.0037175 | 5 | 5 |  | 1487 | 5 |  | 5 | 0.018587 | 5 |  | -1.6165e-13 | 1.6001e-17 | 6.2882e-08 | 5 | -3.5669e-10 | 5.3902e-14 | 5.0022e-08 | 5 | 5 | 0.016917 | 2.8684e-05 | 5
0.00372 | 5 | 5 |  | 1488 | 5 |  | 5 | 0.0186 | 5 |  | -1.5721e-13 | 1.5608e-17 | 6.2882e-08 | 5 | -3.5909e-10 | 5.3004e-14 | 5.0022e-08 | 5 | 5 | 0.01693 | 2.8726e-05 | 5
0.0037225 | 5 | 5 |  | 1489 | 5 |  | 5 | 0.018612 | 5 |  | -1.5365e-13 | 1.5224e-17 | 6.2882e-08 | 5 | -3.6119e-10 | 5.2101e-14 | 5.0022e-08 | 5 | 5 | 0.016942 | 2.8768e-05 | 5
0.003725 | 5 | 5 |  | 1490 | 5 |  | 5 | 0.018625 | 5 |  | -1.501e-13 | 1.4849e-17 | 6.2882e-08 | 5 | -3.6299e-10 | 5.1194e-14 | 5.0022e-08 | 5 | 5 | 0.016955 | 2.8811e-05 | 5
0.0037275 | 5 | 5 |  | 1491 | 5 |  | 5 | 0.018637 | 5 |  | -1.4744e-13 | 1.448e-17 | 6.2882e-08 | 5 | -3.6452e-10 | 5.0283e-14 | 5.0022e-08 | 5 | 5 | 0.016967 | 2.8853e-05 | 5
0.00373 | 5 | 5 |  | 1492 | 5 |  | 5 | 0.01865 | 5 |  | -1.4388e-13 | 1.412e-17 | 6.2882e-08 | 5 | -3.6577e-10 | 4.9368e-14 | 5.0022e-08 | 5 | 5 | 0.01698 | 2.8896e-05 | 5
0.0037325 | 5 | 5 |  | 1493 | 5 |  | 5 | 0.018662 | 5 |  | -1.4122e-13 | 1.3767e-17 | 6.2882e-08 | 5 | -3.6676e-10 | 4.8451e-14 | 5.0022e-08 | 5 | 5 | 0.016992 | 2.8938e-05 | 5
0.003735 | 5 | 5 |  | 1494 | 5 |  | 5 | 0.018675 | 5 |  | -1.3767e-13 | 1.3423e-17 | 6.2882e-08 | 5 | -3.6748e-10 | 4.7533e-14 | 5.0022e-08 | 5 | 5 | 0.017005 | 2.8981e-05 | 5
0.0037375 | 5 | 5 |  | 1495 | 5 |  | 5 | 0.018687 | 5 |  | -1.35e-13 | 1.3086e-17 | 6.2882e-08 | 5 | -3.6795e-10 | 4.6613e-14 | 5.0022e-08 | 5 | 5 | 0.017017 | 2.9023e-05 | 5
0.00374 | 5 | 5 |  | 1496 | 5 |  | 5 | 0.0187 | 5 |  | -1.3145e-13 | 1.2757e-17 | 6.2882e-08 | 5 | -3.6818e-10 | 4.5692e-14 | 5.0022e-08 | 5 | 5 | 0.01703 | 2.9066e-05 | 5
0.0037425 | 5 | 5 |  | 1497 | 5 |  | 5 | 0.018712 | 5 |  | -1.279e-13 | 1.2437e-17 | 6.2882e-08 | 5 | -3.6817e-10 | 4.4772e-14 | 5.0022e-08 | 5 | 5 | 0.017042 | 2.9108e-05 | 5
0.003745 | 5 | 5 |  | 1498 | 5 |  | 5 | 0.018725 | 5 |  | -1.2434e-13 | 1.2126e-17 | 6.2882e-08 | 5 | -3.6794e-10 | 4.3852e-14 | 5.0022e-08 | 5 | 5 | 0.017055 | 2.9151e-05 | 5
0.0037475 | 5 | 5 |  | 1499 | 5 |  | 5 | 0.018737 | 5 |  | -1.2079e-13 | 1.1824e-17 | 6.2882e-08 | 5 | -3.6747e-10 | 4.2933e-14 | 5.0022e-08 | 5 | 5 | 0.017067 | 2.9194e-05 | 5
0.00375 | 0 | 5 |  | 1500 | 0 |  | 0 | 0.018737 | 0 |  | -5 | -1.25e-05 | 6.285e-08 | 4.9975 | -0.0024848 | -6.212e-09 | 5.0022e-08 | 5 | 5 | 0.01708 | 2.9236e-05 | 5
0.0037525 | 0 | 5 |  | 1501 | 0 |  | 0 | 0.018737 | 0 |  | -4.7839 | -2.446e-05 | 6.2789e-08 | 4.9927 | -0.0072685 | -2.4383e-08 | 5.0022e-08 | 5 | 5 | 0.017092 | 2.9279e-05 | 5
0.003755 | 0 | 5 |  | 1502 | 0 |  | 0 | 0.018737 | 0 |  | -4.5747 | -3.5897e-05 | 6.2699e-08 | 4.9855 | -0.014173 | -5.9815e-08 | 5.0022e-08 | 5 | 5 | 0.017105 | 2.9322e-05 | 5
0.0037575 | 0 | 4.9999 |  | 1503 | 0 |  | 0 | 0.018737 | 0 |  | -4.3722 | -4.6827e-05 | 6.2582e-08 | 4.9762 | -0.023027 | -1.1738e-07 | 5.0021e-08 | 4.9999 | 4.9999 | 0.017117 | 2.9365e-05 | 4.9999
0.00376 | 0 | 4.9999 |  | 1504 | 0 |  | 0 | 0.018737 | 0 |  | -4.1761 | -5.7267e-05 | 6.2439e-08 | 4.9648 | -0.033667 | -2.0155e-07 | 5.0021e-08 | 4.9999 | 4.9999 | 0.01713 | 2.9407e-05 | 4.9999
0.0037625 | 0 | 4.9998 |  | 1505 | 0 |  | 0 | 0.018737 | 0 |  | -3.9864 | -6.7233e-05 | 6.2271e-08 | 4.9515 | -0.045937 | -3.1639e-07 | 5.002e-08 | 4.9998 | 4.9998 | 0.017142 | 2.945e-05 | 4.9998
0.003765 | 0 | 4.9997 |  | 1506 | 0 |  | 0 | 0.018737 | 0 |  | -3.8027 | -7.674e-05 | 6.2079e-08 | 4.9362 | -0.059687 | -4.6561e-07 | 5.0019e-08 | 4.9997 | 4.9997 | 0.017155 | 2.9493e-05 | 4.9997
0.0037675 | 0 | 4.9995 |  | 1507 | 0 |  | 0 | 0.018737 | 0 |  | -3.625 | -8.5803e-05 | 6.1865e-08 | 4.9191 | -0.074775 | -6.5255e-07 | 5.0017e-08 | 4.9995 | 4.9995 | 0.017167 | 2.9536e-05 | 4.9995
0.00377 | 0 | 4.9993 |  | 1508 | 0 |  | 0 | 0.018737 | 0 |  | -3.4531 | -9.4436e-05 | 6.1629e-08 | 4.9004 | -0.091064 | -8.8021e-07 | 5.0015e-08 | 4.9993 | 4.9993 | 0.01718 | 2.9579e-05 | 4.9993
0.0037725 | 0 | 4.999 |  | 1509 | 0 |  | 0 | 0.018737 | 0 |  | -3.2869 | -0.00010265 | 6.1372e-08 | 4.88 | -0.10842 | -1.1513e-06 | 5.0012e-08 | 4.999 | 4.999 | 0.017192 | 2.9622e-05 | 4.999
0.003775 | 0 | 4.9987 |  | 1510 | 0 |  | 0 | 0.018737 | 0 |  | -3.1261 | -0.00011047 | 6.1096e-08 | 4.858 | -0.12673 | -1.4681e-06 | 5.0009e-08 | 4.9987 | 4.9987 | 0.017205 | 2.9665e-05 | 4.9987
0.0037775 | 0 | 4.9982 |  | 1511 | 0 |  | 0 | 0.018737 | 0 |  | -2.9706 | -0.00011789 | 6.0801e-08 | 4.8346 | -0.14587 | -1.8328e-06 | 5.0004e-08 | 4.9982 | 4.9982 | 0.017217 | 2.9708e-05 | 4.9982
0.00378 | 0 | 4.9976 |  | 1512 | 0 |  | 0 | 0.018737 | 0 |  | -2.8203 | -0.00012494 | 6.0489e-08 | 4.8097 | -0.16572 | -2.2471e-06 | 4.9998e-08 | 4.9976 | 4.9976 | 0.01723 | 2.9751e-05 | 4.9976
0.0037825 | 0 | 4.997 |  | 1513 | 0 |  | 0 | 0.018737 | 0 |  | -2.6749 | -0.00013163 | 6.016e-08 | 4.7836 | -0.18618 | -2.7125e-06 | 4.9992e-08 | 4.997 | 4.997 | 0.017242 | 2.9794e-05 | 4.997
0.003785 | 0 | 4.9962 |  | 1514 | 0 |  | 0 | 0.018737 | 0 |  | -2.5345 | -0.00013797 | 5.9815e-08 | 4.7561 | -0.20716 | -3.2304e-06 | 4.9984e-08 | 4.9962 | 4.9962 | 0.017255 | 2.9837e-05 | 4.9962
0.0037875 | 0 | 4.9952 |  | 1515 | 0 |  | 0 | 0.018737 | 0 |  | -2.3988 | -0.00014397 | 5.9455e-08 | 4.7275 | -0.22854 | -3.8018e-06 | 4.9974e-08 | 4.9952 | 4.9952 | 0.017267 | 2.9881e-05 | 4.9952
0.00379 | 0 | 4.9941 |  | 1516 | 0 |  | 0 | 0.018737 | 0 |  | -2.2678 | -0.00014964 | 5.9081e-08 | 4.6978 | -0.25024 | -4.4274e-06 | 4.9963e-08 | 4.9941 | 4.9941 | 0.01728 | 2.9924e-05 | 4.9941
0.0037925 | 0 | 4.9928 |  | 1517 | 0 |  | 0 | 0.018737 | 0 |  | -2.1411 | -0.00015499 | 5.8693e-08 | 4.667 | -0.27218 | -5.1078e-06 | 4.995e-08 | 4.9928 | 4.9928 | 0.017292 | 2.9967e-05 | 4.9928
0.003795 | 0 | 4.9914 |  | 1518 | 0 |  | 0 | 0.018737 | 0 |  | -2.0189 | -0.00016004 | 5.8293e-08 | 4.6352 | -0.29427 | -5.8435e-06 | 4.9936e-08 | 4.9914 | 4.9914 | 0.017305 | 3.001e-05 | 4.9914
0.0037975 | 0 | 4.9897 |  | 1519 | 0 |  | 0 | 0.018737 | 0 |  | -1.9008 | -0.00016479 | 5.7881e-08 | 4.6024 | -0.31644 | -6.6346e-06 | 4.9919e-08 | 4.9897 | 4.9897 | 0.017317 | 3.0054e-05 | 4.9897
0.0038 | 0 | 4.9878 |  | 1520 | 0 |  | 0 | 0.018737 | 0 |  | -1.7869 | -0.00016925 | 5.7458e-08 | 4.5688 | -0.33861 | -7.4811e-06 | 4.99e-08 | 4.9878 | 4.9878 | 0.01733 | 3.0097e-05 | 4.9878
0.0038025 | 0 | 4.9857 |  | 1521 | 0 |  | 0 | 0.018737 | 0 |  | -1.6769 | -0.00017345 | 5.7024e-08 | 4.5343 | -0.36071 | -8.3829e-06 | 4.9879e-08 | 4.9857 | 4.9857 | 0.017342 | 3.014e-05 | 4.9857
0.003805 | 0 | 4.9834 |  | 1522 | 0 |  | 0 | 0.018737 | 0 |  | -1.5708 | -0.00017737 | 5.6581e-08 | 4.499 | -0.38268 | -9.3396e-06 | 4.9856e-08 | 4.9834 | 4.9834 | 0.017355 | 3.0184e-05 | 4.9834
0.0038075 | 0 | 4.9808 |  | 1523 | 0 |  | 0 | 0.018737 | 0 |  | -1.4684 | -0.00018104 | 5.6128e-08 | 4.463 | -0.40446 | -1.0351e-05 | 4.983e-08 | 4.9808 | 4.9808 | 0.017367 | 3.0227e-05 | 4.9808
0.00381 | 0 | 4.978 |  | 1524 | 0 |  | 0 | 0.018737 | 0 |  | -1.3697 | -0.00018447 | 5.5667e-08 | 4.4264 | -0.42599 | -1.1416e-05 | 4.9802e-08 | 4.978 | 4.978 | 0.017379 | 3.027e-05 | 4.978
0.0038125 | 0 | 4.9748 |  | 1525 | 0 |  | 0 | 0.018737 | 0 |  | -1.2745 | -0.00018766 | 5.5198e-08 | 4.3891 | -0.44723 | -1.2534e-05 | 4.977e-08 | 4.9748 | 4.9748 | 0.017392 | 3.0314e-05 | 4.9748
0.003815 | 0 | 4.9714 |  | 1526 | 0 |  | 0 | 0.018737 | 0 |  | -1.1828 | -0.00019061 | 5.4722e-08 | 4.3512 | -0.46811 | -1.3704e-05 | 4.9736e-08 | 4.9714 | 4.9714 | 0.017404 | 3.0357e-05 | 4.9714
0.0038175 | 0 | 4.9677 |  | 1527 | 0 |  | 0 | 0.018737 | 0 |  | -1.0944 | -0.00019335 | 5.4238e-08 | 4.3127 | -0.48859 | -1.4926e-05 | 4.9699e-08 | 4.9677 | 4.9677 | 0.017417 | 3.0401e-05 | 4.9677
0.00382 | 0 | 4.9636 |  | 1528 | 0 |  | 0 | 0.018737 | 0 |  | -1.0092 | -0.00019587 | 5.3748e-08 | 4.2738 | -0.50864 | -1.6197e-05 | 4.9658e-08 | 4.9636 | 4.9636 | 0.017429 | 3.0445e-05 | 4.9636
0.0038225 | 0 | 4.9593 |  | 1529 | 0 |  | 0 | 0.018737 | 0 |  | -0.92716 | -0.00019819 | 5.3253e-08 | 4.2344 | -0.52821 | -1.7518e-05 | 4.9614e-08 | 4.9593 | 4.9593 | 0.017441 | 3.0488e-05 | 4.9593
0.003825 | 0 | 4.9545 |  | 1530 | 0 |  | 0 | 0.018737 | 0 |  | -0.84816 | -0.00020031 | 5.2752e-08 | 4.1946 | -0.54726 | -1.8886e-05 | 4.9567e-08 | 4.9545 | 4.9545 | 0.017454 | 3.0532e-05 | 4.9545
0.0038275 | 0 | 4.9495 |  | 1531 | 0 |  | 0 | 0.018737 | 0 |  | -0.77212 | -0.00020224 | 5.2247e-08 | 4.1544 | -0.56576 | -2.03e-05 | 4.9516e-08 | 4.9495 | 4.9495 | 0.017466 | 3.0575e-05 | 4.9495
0.00383 | 0 | 4.944 |  | 1532 | 0 |  | 0 | 0.018737 | 0 |  | -0.69893 | -0.00020399 | 5.1737e-08 | 4.1138 | -0.58368 | -2.1759e-05 | 4.9462e-08 | 4.944 | 4.944 | 0.017479 | 3.0619e-05 | 4.944
0.0038325 | 0 | 4.9382 |  | 1533 | 0 |  | 0 | 0.018737 | 0 |  | -0.62853 | -0.00020556 | 5.1223e-08 | 4.073 | -0.60099 | -2.3262e-05 | 4.9404e-08 | 4.9382 | 4.9382 | 0.017491 | 3.0663e-05 | 4.9382
0.003835 | 0 | 4.932 |  | 1534 | 0 |  | 0 | 0.018737 | 0 |  | -0.56082 | -0.00020696 | 5.0705e-08 | 4.0318 | -0.61767 | -2.4806e-05 | 4.9342e-08 | 4.932 | 4.932 | 0.017503 | 3.0707e-05 | 4.932
0.0038375 | 0 | 4.9254 |  | 1535 | 0 |  | 0 | 0.018737 | 0 |  | -0.49572 | -0.0002082 | 5.0185e-08 | 3.9904 | -0.6337 | -2.639e-05 | 4.9276e-08 | 4.9254 | 4.9254 | 0.017516 | 3.075e-05 | 4.9254
0.00384 | 0 | 4.9184 |  | 1536 | 0 |  | 0 | 0.018737 | 0 |  | -0.43316 | -0.00020928 | 4.9662e-08 | 3.9488 | -0.64904 | -2.8013e-05 | 4.9206e-08 | 4.9184 | 4.9184 | 0.017528 | 3.0794e-05 | 4.9184
0.0038425 | 0 | 4.911 |  | 1537 | 0 |  | 0 | 0.018737 | 0 |  | -0.37306 | -0.00021022 | 4.9136e-08 | 3.907 | -0.66369 | -2.9672e-05 | 4.9132e-08 | 4.911 | 4.911 | 0.01754 | 3.0838e-05 | 4.911
0.003845 | 0 | 4.9032 |  | 1538 | 0 |  | 0 | 0.018737 | 0 |  | -0.31533 | -0.000211 | 4.8609e-08 | 3.8651 | -0.67762 | -3.1366e-05 | 4.9053e-08 | 4.9032 | 4.9032 | 0.017552 | 3.0882e-05 | 4.9032
0.0038475 | 0 | 4.8949 |  | 1539 | 0 |  | 0 | 0.018737 | 0 |  | -0.25992 | -0.00021165 | 4.8079e-08 | 3.823 | -0.69083 | -3.3093e-05 | 4.8971e-08 | 4.8949 | 4.8949 | 0.017565 | 3.0926e-05 | 4.8949
0.00385 | 0 | 4.8862 |  | 1540 | 0 |  | 0 | 0.018737 | 0 |  | -0.20674 | -0.00021217 | 4.7549e-08 | 3.7808 | -0.7033 | -3.4852e-05 | 4.8883e-08 | 4.8862 | 4.8862 | 0.017577 | 3.097e-05 | 4.8862
0.0038525 | 0 | 4.877 |  | 1541 | 0 |  | 0 | 0.018737 | 0 |  | -0.15573 | -0.00021256 | 4.7018e-08 | 3.7386 | -0.71503 | -3.6639e-05 | 4.8792e-08 | 4.877 | 4.877 | 0.017589 | 3.1014e-05 | 4.877
0.003855 | 0 | 4.8674 |  | 1542 | 0 |  | 0 | 0.018737 | 0 |  | -0.10683 | -0.00021283 | 4.6486e-08 | 3.6963 | -0.72599 | -3.8454e-05 | 4.8696e-08 | 4.8674 | 4.8674 | 0.017601 | 3.1058e-05 | 4.8674
0.0038575 | 0 | 4.8574 |  | 1543 | 0 |  | 0 | 0.018737 | 0 |  | -0.059958 | -0.00021298 | 4.5953e-08 | 3.6539 | -0.73619 | -4.0295e-05 | 4.8595e-08 | 4.8574 | 4.8574 | 0.017613 | 3.1102e-05 | 4.8574
0.00386 | 0 | 4.8468 |  | 1544 | 0 |  | 0 | 0.018737 | 0 |  | -0.01506 | -0.00021301 | 4.5421e-08 | 3.6116 | -0.74562 | -4.2159e-05 | 4.849e-08 | 4.8468 | 4.8468 | 0.017626 | 3.1146e-05 | 4.8468
0.0038625 | 0 | 4.8358 |  | 1545 | 0 |  | 0 | 0.018737 | 0 |  | 0.027928 | -0.00021294 | 4.4888e-08 | 3.5693 | -0.75428 | -4.4044e-05 | 4.8379e-08 | 4.8358 | 4.8358 | 0.017638 | 3.119e-05 | 4.8358
0.003865 | 0 | 4.8243 |  | 1546 | 0 |  | 0 | 0.018737 | 0 |  | 0.069065 | -0.00021277 | 4.4356e-08 | 3.527 | -0.76217 | -4.595e-05 | 4.8265e-08 | 4.8243 | 4.8243 | 0.01765 | 3.1234e-05 | 4.8243
0.0038675 | 0 | 4.8124 |  | 1547 | 0 |  | 0 | 0.018737 | 0 |  | 0.10841 | -0.0002125 | 4.3825e-08 | 3.4847 | -0.76928 | -4.7873e-05 | 4.8145e-08 | 4.8124 | 4.8124 | 0.017662 | 3.1278e-05 | 4.8124
0.00387 | 0 | 4.7999 |  | 1548 | 0 |  | 0 | 0.018737 | 0 |  | 0.14602 | -0.00021214 | 4.3295e-08 | 3.4426 | -0.77561 | -4.9812e-05 | 4.802e-08 | 4.7999 | 4.7999 | 0.017674 | 3.1322e-05 | 4.7999
0.0038725 | 0 | 4.787 |  | 1549 | 0 |  | 0 | 0.018737 | 0 |  | 0.18196 | -0.00021168 | 4.2766e-08 | 3.4005 | -0.78118 | -5.1765e-05 | 4.7891e-08 | 4.787 | 4.787 | 0.017686 | 3.1367e-05 | 4.787
0.003875 | 0 | 4.7736 |  | 1550 | 0 |  | 0 | 0.018737 | 0 |  | 0.21626 | -0.00021114 | 4.2238e-08 | 3.3585 | -0.78597 | -5.373e-05 | 4.7757e-08 | 4.7736 | 4.7736 | 0.017698 | 3.1411e-05 | 4.7736
0.0038775 | 0 | 4.7596 |  | 1551 | 0 |  | 0 | 0.018737 | 0 |  | 0.249 | -0.00021052 | 4.1711e-08 | 3.3167 | -0.79001 | -5.5705e-05 | 4.7617e-08 | 4.7596 | 4.7596 | 0.017709 | 3.1455e-05 | 4.7596
0.00388 | 0 | 4.7452 |  | 1552 | 0 |  | 0 | 0.018737 | 0 |  | 0.28021 | -0.00020982 | 4.1187e-08 | 3.275 | -0.79328 | -5.7688e-05 | 4.7473e-08 | 4.7452 | 4.7452 | 0.017721 | 3.15e-05 | 4.7452
0.0038825 | 0 | 4.7303 |  | 1553 | 0 |  | 0 | 0.018737 | 0 |  | 0.30995 | -0.00020904 | 4.0664e-08 | 3.2334 | -0.79581 | -5.9678e-05 | 4.7324e-08 | 4.7303 | 4.7303 | 0.017733 | 3.1544e-05 | 4.7303
0.003885 | 0 | 4.7149 |  | 1554 | 0 |  | 0 | 0.018737 | 0 |  | 0.33826 | -0.0002082 | 4.0144e-08 | 3.192 | -0.79759 | -6.1672e-05 | 4.717e-08 | 4.7149 | 4.7149 | 0.017745 | 3.1588e-05 | 4.7149
0.0038875 | 0 | 4.699 |  | 1555 | 0 |  | 0 | 0.018737 | 0 |  | 0.3652 | -0.00020728 | 3.9626e-08 | 3.1508 | -0.79863 | -6.3668e-05 | 4.7011e-08 | 4.699 | 4.699 | 0.017757 | 3.1633e-05 | 4.699
0.00389 | 0 | 4.6826 |  | 1556 | 0 |  | 0 | 0.018737 | 0 |  | 0.39081 | -0.00020631 | 3.911e-08 | 3.1098 | -0.79895 | -6.5666e-05 | 4.6846e-08 | 4.6826 | 4.6826 | 0.017768 | 3.1677e-05 | 4.6826
0.0038925 | 0 | 4.6657 |  | 1557 | 0 |  | 0 | 0.018737 | 0 |  | 0.41513 | -0.00020527 | 3.8597e-08 | 3.069 | -0.79855 | -6.7662e-05 | 4.6677e-08 | 4.6657 | 4.6657 | 0.01778 | 3.1721e-05 | 4.6657
0.003895 | 0 | 4.6483 |  | 1558 | 0 |  | 0 | 0.018737 | 0 |  | 0.4382 | -0.00020417 | 3.8086e-08 | 3.0284 | -0.79745 | -6.9656e-05 | 4.6503e-08 | 4.6483 | 4.6483 | 0.017792 | 3.1766e-05 | 4.6483
0.0038975 | 0 | 4.6304 |  | 1559 | 0 |  | 0 | 0.018737 | 0 |  | 0.46007 | -0.00020302 | 3.7579e-08 | 2.988 | -0.79566 | -7.1645e-05 | 4.6324e-08 | 4.6304 | 4.6304 | 0.017803 | 3.181e-05 | 4.6304
0.0039 | 0 | 4.612 |  | 1560 | 0 |  | 0 | 0.018737 | 0 |  | 0.48077 | -0.00020182 | 3.7074e-08 | 2.9479 | -0.79319 | -7.3628e-05 | 4.614e-08 | 4.612 | 4.612 | 0.017815 | 3.1855e-05 | 4.612
0.0039025 | 0 | 4.5931 |  | 1561 | 0 |  | 0 | 0.018737 | 0 |  | 0.50036 | -0.00020057 | 3.6573e-08 | 2.9081 | -0.79005 | -7.5603e-05 | 4.5951e-08 | 4.5931 | 4.5931 | 0.017826 | 3.19e-05 | 4.5931
0.003905 | 0 | 4.5737 |  | 1562 | 0 |  | 0 | 0.018737 | 0 |  | 0.51886 | -0.00019927 | 3.6074e-08 | 2.8684 | -0.78625 | -7.7568e-05 | 4.5757e-08 | 4.5737 | 4.5737 | 0.017838 | 3.1944e-05 | 4.5737
0.0039075 | 0 | 4.5538 |  | 1563 | 0 |  | 0 | 0.018737 | 0 |  | 0.53631 | -0.00019793 | 3.558e-08 | 2.8291 | -0.78182 | -7.9523e-05 | 4.5558e-08 | 4.5538 | 4.5538 | 0.017849 | 3.1989e-05 | 4.5538
0.00391 | 0 | 4.5335 |  | 1564 | 0 |  | 0 | 0.018737 | 0 |  | 0.55274 | -0.00019655 | 3.5088e-08 | 2.79 | -0.77676 | -8.1465e-05 | 4.5355e-08 | 4.5335 | 4.5335 | 0.01786 | 3.2033e-05 | 4.5335
0.0039125 | 0 | 4.5126 |  | 1565 | 0 |  | 0 | 0.018737 | 0 |  | 0.56821 | -0.00019513 | 3.46e-08 | 2.7512 | -0.77109 | -8.3393e-05 | 4.5146e-08 | 4.5126 | 4.5126 | 0.017872 | 3.2078e-05 | 4.5126
0.003915 | 0 | 4.4913 |  | 1566 | 0 |  | 0 | 0.018737 | 0 |  | 0.58272 | -0.00019367 | 3.4116e-08 | 2.7127 | -0.76482 | -8.5305e-05 | 4.4933e-08 | 4.4913 | 4.4913 | 0.017883 | 3.2123e-05 | 4.4913
0.0039175 | 0 | 4.4695 |  | 1567 | 0 |  | 0 | 0.018737 | 0 |  | 0.59633 | -0.00019218 | 3.3636e-08 | 2.6745 | -0.75798 | -8.72e-05 | 4.4715e-08 | 4.4695 | 4.4695 | 0.017894 | 3.2168e-05 | 4.4695
0.00392 | 0 | 4.4473 |  | 1568 | 0 |  | 0 | 0.018737 | 0 |  | 0.60906 | -0.00019066 | 3.3159e-08 | 2.6366 | -0.75057 | -8.9076e-05 | 4.4492e-08 | 4.4473 | 4.4473 | 0.017905 | 3.2212e-05 | 4.4473
0.0039225 | 0 | 4.4245 |  | 1569 | 0 |  | 0 | 0.018737 | 0 |  | 0.62095 | -0.00018911 | 3.2686e-08 | 2.599 | -0.74261 | -9.0933e-05 | 4.4265e-08 | 4.4245 | 4.4245 | 0.017916 | 3.2257e-05 | 4.4245
0.003925 | 0 | 4.4014 |  | 1570 | 0 |  | 0 | 0.018737 | 0 |  | 0.63202 | -0.00018753 | 3.2218e-08 | 2.5618 | -0.73412 | -9.2768e-05 | 4.4033e-08 | 4.4014 | 4.4014 | 0.017927 | 3.2302e-05 | 4.4014
0.0039275 | 0 | 4.3777 |  | 1571 | 0 |  | 0 | 0.018737 | 0 |  | 0.6423 | -0.00018592 | 3.1753e-08 | 2.5248 | -0.72512 | -9.4581e-05 | 4.3796e-08 | 4.3777 | 4.3777 | 0.017938 | 3.2347e-05 | 4.3777
0.00393 | 0 | 4.3536 |  | 1572 | 0 |  | 0 | 0.018737 | 0 |  | 0.65182 | -0.00018429 | 3.1292e-08 | 2.4882 | -0.71562 | -9.637e-05 | 4.3555e-08 | 4.3536 | 4.3536 | 0.017949 | 3.2392e-05 | 4.3536
0.0039325 | 0 | 4.3291 |  | 1573 | 0 |  | 0 | 0.018737 | 0 |  | 0.66062 | -0.00018264 | 3.0835e-08 | 2.4519 | -0.70564 | -9.8134e-05 | 4.331e-08 | 4.3291 | 4.3291 | 0.01796 | 3.2437e-05 | 4.3291
0.003935 | 0 | 4.3042 |  | 1574 | 0 |  | 0 | 0.018737 | 0 |  | 0.6687 | -0.00018097 | 3.0383e-08 | 2.4159 | -0.69519 | -9.9872e-05 | 4.306e-08 | 4.3042 | 4.3042 | 0.017971 | 3.2481e-05 | 4.3042
0.0039375 | 0 | 4.2788 |  | 1575 | 0 |  | 0 | 0.018737 | 0 |  | 0.67611 | -0.00017928 | 2.9935e-08 | 2.3803 | -0.6843 | -0.00010158 | 4.2806e-08 | 4.2788 | 4.2788 | 0.017981 | 3.2526e-05 | 4.2788
0.00394 | 0 | 4.253 |  | 1576 | 0 |  | 0 | 0.018737 | 0 |  | 0.68287 | -0.00017757 | 2.9491e-08 | 2.345 | -0.67298 | -0.00010326 | 4.2548e-08 | 4.253 | 4.253 | 0.017992 | 3.2571e-05 | 4.253
0.0039425 | 0 | 4.2267 |  | 1577 | 0 |  | 0 | 0.018737 | 0 |  | 0.689 | -0.00017585 | 2.9051e-08 | 2.31 | -0.66125 | -0.00010492 | 4.2286e-08 | 4.2267 | 4.2267 | 0.018003 | 3.2616e-05 | 4.2267
0.003945 | 0 | 4.2001 |  | 1578 | 0 |  | 0 | 0.018737 | 0 |  | 0.69453 | -0.00017411 | 2.8616e-08 | 2.2754 | -0.64913 | -0.00010654 | 4.202e-08 | 4.2001 | 4.2001 | 0.018013 | 3.2661e-05 | 4.2001
0.0039475 | 0 | 4.1731 |  | 1579 | 0 |  | 0 | 0.018737 | 0 |  | 0.69947 | -0.00017236 | 2.8185e-08 | 2.2411 | -0.63662 | -0.00010813 | 4.1749e-08 | 4.1731 | 4.1731 | 0.018024 | 3.2707e-05 | 4.1731
0.00395 | 0 | 4.1457 |  | 1580 | 0 |  | 0 | 0.018737 | 0 |  | 0.70386 | -0.0001706 | 2.7759e-08 | 2.2072 | -0.62376 | -0.00010969 | 4.1475e-08 | 4.1457 | 4.1457 | 0.018034 | 3.2752e-05 | 4.1457
0.0039525 | 0 | 4.1179 |  | 1581 | 0 |  | 0 | 0.018737 | 0 |  | 0.70771 | -0.00016883 | 2.7336e-08 | 2.1736 | -0.61056 | -0.00011122 | 4.1197e-08 | 4.1179 | 4.1179 | 0.018044 | 3.2797e-05 | 4.1179
0.003955 | 0 | 4.0897 |  | 1582 | 0 |  | 0 | 0.018737 | 0 |  | 0.71104 | -0.00016706 | 2.6919e-08 | 2.1404 | -0.59703 | -0.00011271 | 4.0915e-08 | 4.0897 | 4.0897 | 0.018054 | 3.2842e-05 | 4.0897
0.0039575 | 0 | 4.0612 |  | 1583 | 0 |  | 0 | 0.018737 | 0 |  | 0.71388 | -0.00016527 | 2.6506e-08 | 2.1076 | -0.58319 | -0.00011417 | 4.063e-08 | 4.0612 | 4.0612 | 0.018065 | 3.2887e-05 | 4.0612
0.00396 | 0 | 4.0323 |  | 1584 | 0 |  | 0 | 0.018737 | 0 |  | 0.71624 | -0.00016348 | 2.6097e-08 | 2.0751 | -0.56906 | -0.00011559 | 4.0341e-08 | 4.0323 | 4.0323 | 0.018075 | 3.2932e-05 | 4.0323
0.0039625 | 0 | 4.0031 |  | 1585 | 0 |  | 0 | 0.018737 | 0 |  | 0.71814 | -0.00016169 | 2.5693e-08 | 2.0429 | -0.55466 | -0.00011698 | 4.0048e-08 | 4.0031 | 4.0031 | 0.018085 | 3.2977e-05 | 4.0031
0.003965 | 0 | 3.9735 |  | 1586 | 0 |  | 0 | 0.018737 | 0 |  | 0.71961 | -0.00015989 | 2.5293e-08 | 2.0112 | -0.54 | -0.00011833 | 3.9753e-08 | 3.9735 | 3.9735 | 0.018095 | 3.3023e-05 | 3.9735
0.0039675 | 0 | 3.9436 |  | 1587 | 0 |  | 0 | 0.018737 | 0 |  | 0.72065 | -0.00015809 | 2.4898e-08 | 1.9797 | -0.5251 | -0.00011964 | 3.9454e-08 | 3.9436 | 3.9436 | 0.018104 | 3.3068e-05 | 3.9436
0.00397 | 0 | 3.9134 |  | 1588 | 0 |  | 0 | 0.018737 | 0 |  | 0.7213 | -0.00015628 | 2.4507e-08 | 1.9487 | -0.50998 | -0.00012092 | 3.9151e-08 | 3.9134 | 3.9134 | 0.018114 | 3.3113e-05 | 3.9134
0.0039725 | 0 | 3.8829 |  | 1589 | 0 |  | 0 | 0.018737 | 0 |  | 0.72155 | -0.00015448 | 2.4121e-08 | 1.918 | -0.49465 | -0.00012215 | 3.8846e-08 | 3.8829 | 3.8829 | 0.018124 | 3.3159e-05 | 3.8829
0.003975 | 0 | 3.8521 |  | 1590 | 0 |  | 0 | 0.018737 | 0 |  | 0.72144 | -0.00015268 | 2.3739e-08 | 1.8876 | -0.47912 | -0.00012335 | 3.8537e-08 | 3.8521 | 3.8521 | 0.018134 | 3.3204e-05 | 3.8521
0.0039775 | 0 | 3.8209 |  | 1591 | 0 |  | 0 | 0.018737 | 0 |  | 0.72098 | -0.00015087 | 2.3362e-08 | 1.8576 | -0.46342 | -0.00012451 | 3.8226e-08 | 3.8209 | 3.8209 | 0.018143 | 3.3249e-05 | 3.8209
0.00398 | 0 | 3.7896 |  | 1592 | 0 |  | 0 | 0.018737 | 0 |  | 0.72017 | -0.00014907 | 2.2989e-08 | 1.828 | -0.44756 | -0.00012563 | 3.7912e-08 | 3.7896 | 3.7896 | 0.018153 | 3.3295e-05 | 3.7896
0.0039825 | 0 | 3.7579 |  | 1593 | 0 |  | 0 | 0.018737 | 0 |  | 0.71904 | -0.00014727 | 2.2621e-08 | 1.7987 | -0.43156 | -0.00012671 | 3.7595e-08 | 3.7579 | 3.7579 | 0.018162 | 3.334e-05 | 3.7579
0.003985 | 0 | 3.726 |  | 1594 | 0 |  | 0 | 0.018737 | 0 |  | 0.71761 | -0.00014548 | 2.2257e-08 | 1.7698 | -0.41543 | -0.00012775 | 3.7276e-08 | 3.726 | 3.726 | 0.018171 | 3.3385e-05 | 3.726
0.0039875 | 0 | 3.6938 |  | 1595 | 0 |  | 0 | 0.018737 | 0 |  | 0.71587 | -0.00014369 | 2.1898e-08 | 1.7412 | -0.39918 | -0.00012874 | 3.6954e-08 | 3.6938 | 3.6938 | 0.018181 | 3.3431e-05 | 3.6938
0.00399 | 0 | 3.6614 |  | 1596 | 0 |  | 0 | 0.018737 | 0 |  | 0.71386 | -0.00014191 | 2.1543e-08 | 1.713 | -0.38283 | -0.0001297 | 3.663e-08 | 3.6614 | 3.6614 | 0.01819 | 3.3476e-05 | 3.6614
0.0039925 | 0 | 3.6287 |  | 1597 | 0 |  | 0 | 0.018737 | 0 |  | 0.71158 | -0.00014013 | 2.1193e-08 | 1.6852 | -0.36639 | -0.00013062 | 3.6303e-08 | 3.6287 | 3.6287 | 0.018199 | 3.3522e-05 | 3.6287
0.003995 | 0 | 3.5959 |  | 1598 | 0 |  | 0 | 0.018737 | 0 |  | 0.70904 | -0.00013836 | 2.0847e-08 | 1.6577 | -0.34989 | -0.00013149 | 3.5975e-08 | 3.5959 | 3.5959 | 0.018208 | 3.3567e-05 | 3.5959
0.0039975 | 0 | 3.5628 |  | 1599 | 0 |  | 0 | 0.018737 | 0 |  | 0.70625 | -0.00013659 | 2.0506e-08 | 1.6305 | -0.33332 | -0.00013232 | 3.5644e-08 | 3.5628 | 3.5628 | 0.018217 | 3.3613e-05 | 3.5628
0.004 | 0 | 3.5296 |  | 1600 | 0 |  | 0 | 0.018737 | 0 |  | 0.70324 | -0.00013483 | 2.0169e-08 | 1.6037 | -0.31672 | -0.00013312 | 3.5311e-08 | 3.5296 | 3.5296 | 0.018226 | 3.3658e-05 | 3.5296
0.0040025 | 0 | 3.4961 |  | 1601 | 0 |  | 0 | 0.018737 | 0 |  | 0.7 | -0.00013308 | 1.9836e-08 | 1.5772 | -0.30008 | -0.00013387 | 3.4976e-08 | 3.4961 | 3.4961 | 0.018234 | 3.3704e-05 | 3.4961
0.004005 | 0 | 3.4625 |  | 1602 | 0 |  | 0 | 0.018737 | 0 |  | 0.69656 | -0.00013134 | 1.9508e-08 | 1.5511 | -0.28343 | -0.00013457 | 3.464e-08 | 3.4625 | 3.4625 | 0.018243 | 3.375e-05 | 3.4625
0.0040075 | 0 | 3.4287 |  | 1603 | 0 |  | 0 | 0.018737 | 0 |  | 0.69291 | -0.00012961 | 1.9184e-08 | 1.5254 | -0.26677 | -0.00013524 | 3.4302e-08 | 3.4287 | 3.4287 | 0.018251 | 3.3795e-05 | 3.4287
0.00401 | 0 | 3.3947 |  | 1604 | 0 |  | 0 | 0.018737 | 0 |  | 0.68908 | -0.00012788 | 1.8864e-08 | 1.5 | -0.25011 | -0.00013587 | 3.3962e-08 | 3.3947 | 3.3947 | 0.01826 | 3.3841e-05 | 3.3947
0.0040125 | 0 | 3.3606 |  | 1605 | 0 |  | 0 | 0.018737 | 0 |  | 0.68507 | -0.00012617 | 1.8548e-08 | 1.4749 | -0.23348 | -0.00013645 | 3.3621e-08 | 3.3606 | 3.3606 | 0.018268 | 3.3887e-05 | 3.3606
0.004015 | 0 | 3.3264 |  | 1606 | 0 |  | 0 | 0.018737 | 0 |  | 0.68089 | -0.00012447 | 1.8237e-08 | 1.4501 | -0.21688 | -0.00013699 | 3.3279e-08 | 3.3264 | 3.3264 | 0.018277 | 3.3932e-05 | 3.3264
0.0040175 | 0 | 3.292 |  | 1607 | 0 |  | 0 | 0.018737 | 0 |  | 0.67655 | -0.00012278 | 1.793e-08 | 1.4257 | -0.20033 | -0.00013749 | 3.2935e-08 | 3.292 | 3.292 | 0.018285 | 3.3978e-05 | 3.292
0.00402 | 0 | 3.2576 |  | 1608 | 0 |  | 0 | 0.018737 | 0 |  | 0.67205 | -0.0001211 | 1.7628e-08 | 1.4016 | -0.18383 | -0.00013795 | 3.259e-08 | 3.2576 | 3.2576 | 0.018293 | 3.4024e-05 | 3.2576
0.0040225 | 0 | 3.223 |  | 1609 | 0 |  | 0 | 0.018737 | 0 |  | 0.66742 | -0.00011943 | 1.7329e-08 | 1.3779 | -0.16739 | -0.00013837 | 3.2244e-08 | 3.223 | 3.223 | 0.018301 | 3.4069e-05 | 3.223
0.004025 | 0 | 3.1883 |  | 1610 | 0 |  | 0 | 0.018737 | 0 |  | 0.66265 | -0.00011777 | 1.7035e-08 | 1.3545 | -0.15103 | -0.00013875 | 3.1897e-08 | 3.1883 | 3.1883 | 0.018309 | 3.4115e-05 | 3.1883
0.0040275 | 0 | 3.1536 |  | 1611 | 0 |  | 0 | 0.018737 | 0 |  | 0.65776 | -0.00011613 | 1.6744e-08 | 1.3314 | -0.13476 | -0.00013909 | 3.1549e-08 | 3.1536 | 3.1536 | 0.018317 | 3.4161e-05 | 3.1536
0.00403 | 0 | 3.1187 |  | 1612 | 0 |  | 0 | 0.018737 | 0 |  | 0.65275 | -0.0001145 | 1.6458e-08 | 1.3087 | -0.11858 | -0.00013938 | 3.1201e-08 | 3.1187 | 3.1187 | 0.018325 | 3.4207e-05 | 3.1187
0.0040325 | 0 | 3.0838 |  | 1613 | 0 |  | 0 | 0.018737 | 0 |  | 0.64763 | -0.00011288 | 1.6176e-08 | 1.2862 | -0.10251 | -0.00013964 | 3.0852e-08 | 3.0838 | 3.0838 | 0.018332 | 3.4253e-05 | 3.0838
0.004035 | 0 | 3.0489 |  | 1614 | 0 |  | 0 | 0.018737 | 0 |  | 0.6424 | -0.00011127 | 1.5898e-08 | 1.2641 | -0.086551 | -0.00013986 | 3.0502e-08 | 3.0489 | 3.0489 | 0.01834 | 3.4299e-05 | 3.0489
0.0040375 | 0 | 3.0139 |  | 1615 | 0 |  | 0 | 0.018737 | 0 |  | 0.63708 | -0.00010968 | 1.5623e-08 | 1.2423 | -0.07072 | -0.00014003 | 3.0152e-08 | 3.0139 | 3.0139 | 0.018348 | 3.4344e-05 | 3.0139
0.00404 | 0 | 2.9789 |  | 1616 | 0 |  | 0 | 0.018737 | 0 |  | 0.63167 | -0.0001081 | 1.5353e-08 | 1.2208 | -0.055022 | -0.00014017 | 2.9802e-08 | 2.9789 | 2.9789 | 0.018355 | 3.439e-05 | 2.9789
0.0040425 | 0 | 2.9438 |  | 1617 | 0 |  | 0 | 0.018737 | 0 |  | 0.62618 | -0.00010653 | 1.5087e-08 | 1.1996 | -0.039465 | -0.00014027 | 2.9451e-08 | 2.9438 | 2.9438 | 0.018362 | 3.4436e-05 | 2.9438
0.004045 | 0 | 2.9087 |  | 1618 | 0 |  | 0 | 0.018737 | 0 |  | 0.62061 | -0.00010498 | 1.4824e-08 | 1.1788 | -0.024058 | -0.00014033 | 2.91e-08 | 2.9087 | 2.9087 | 0.01837 | 3.4482e-05 | 2.9087
0.0040475 | 0 | 2.8737 |  | 1619 | 0 |  | 0 | 0.018737 | 0 |  | 0.61497 | -0.00010345 | 1.4566e-08 | 1.1582 | -0.0088083 | -0.00014035 | 2.8749e-08 | 2.8737 | 2.8737 | 0.018377 | 3.4528e-05 | 2.8737
0.00405 | 0 | 2.8386 |  | 1620 | 0 |  | 0 | 0.018737 | 0 |  | 0.60927 | -0.00010192 | 1.4311e-08 | 1.1379 | 0.0062764 | -0.00014033 | 2.8399e-08 | 2.8386 | 2.8386 | 0.018384 | 3.4574e-05 | 2.8386
0.0040525 | 0 | 2.8036 |  | 1621 | 0 |  | 0 | 0.018737 | 0 |  | 0.6035 | -0.00010041 | 1.406e-08 | 1.118 | 0.021189 | -0.00014028 | 2.8048e-08 | 2.8036 | 2.8036 | 0.018391 | 3.462e-05 | 2.8036
0.004055 | 0 | 2.7685 |  | 1622 | 0 |  | 0 | 0.018737 | 0 |  | 0.59768 | -9.892e-05 | 1.3813e-08 | 1.0983 | 0.035923 | -0.00014019 | 2.7697e-08 | 2.7685 | 2.7685 | 0.018398 | 3.4666e-05 | 2.7685
0.0040575 | 0 | 2.7335 |  | 1623 | 0 |  | 0 | 0.018737 | 0 |  | 0.59182 | -9.744e-05 | 1.3569e-08 | 1.0789 | 0.050471 | -0.00014007 | 2.7347e-08 | 2.7335 | 2.7335 | 0.018405 | 3.4712e-05 | 2.7335
0.00406 | 0 | 2.6986 |  | 1624 | 0 |  | 0 | 0.018737 | 0 |  | 0.58591 | -9.5975e-05 | 1.3329e-08 | 1.0599 | 0.064827 | -0.0001399 | 2.6997e-08 | 2.6986 | 2.6986 | 0.018412 | 3.4758e-05 | 2.6986
0.0040625 | 0 | 2.6636 |  | 1625 | 0 |  | 0 | 0.018737 | 0 |  | 0.57996 | -9.4525e-05 | 1.3093e-08 | 1.0411 | 0.078986 | -0.00013971 | 2.6648e-08 | 2.6636 | 2.6636 | 0.018418 | 3.4804e-05 | 2.6636
0.004065 | 0 | 2.6288 |  | 1626 | 0 |  | 0 | 0.018737 | 0 |  | 0.57398 | -9.309e-05 | 1.286e-08 | 1.0226 | 0.092941 | -0.00013947 | 2.6299e-08 | 2.6288 | 2.6288 | 0.018425 | 3.485e-05 | 2.6288
0.0040675 | 0 | 2.594 |  | 1627 | 0 |  | 0 | 0.018737 | 0 |  | 0.56797 | -9.1671e-05 | 1.2631e-08 | 1.0043 | 0.10669 | -0.00013921 | 2.5951e-08 | 2.594 | 2.594 | 0.018431 | 3.4896e-05 | 2.594
0.00407 | 0 | 2.5593 |  | 1628 | 0 |  | 0 | 0.018737 | 0 |  | 0.56193 | -9.0266e-05 | 1.2405e-08 | 0.9864 | 0.12022 | -0.00013891 | 2.5604e-08 | 2.5593 | 2.5593 | 0.018438 | 3.4942e-05 | 2.5593
0.0040725 | 0 | 2.5247 |  | 1629 | 0 |  | 0 | 0.018737 | 0 |  | 0.55587 | -8.8876e-05 | 1.2183e-08 | 0.96873 | 0.13353 | -0.00013857 | 2.5258e-08 | 2.5247 | 2.5247 | 0.018444 | 3.4988e-05 | 2.5247
0.004075 | 0 | 2.4901 |  | 1630 | 0 |  | 0 | 0.018737 | 0 |  | 0.54979 | -8.7502e-05 | 1.1964e-08 | 0.95133 | 0.14662 | -0.00013821 | 2.4912e-08 | 2.4901 | 2.4901 | 0.01845 | 3.5035e-05 | 2.4901
0.0040775 | 0 | 2.4557 |  | 1631 | 0 |  | 0 | 0.018737 | 0 |  | 0.5437 | -8.6142e-05 | 1.1749e-08 | 0.93421 | 0.15949 | -0.00013781 | 2.4568e-08 | 2.4557 | 2.4557 | 0.018456 | 3.5081e-05 | 2.4557
0.00408 | 0 | 2.4214 |  | 1632 | 0 |  | 0 | 0.018737 | 0 |  | 0.5376 | -8.4798e-05 | 1.1537e-08 | 0.91735 | 0.17212 | -0.00013738 | 2.4224e-08 | 2.4214 | 2.4214 | 0.018462 | 3.5127e-05 | 2.4214
0.0040825 | 0 | 2.3871 |  | 1633 | 0 |  | 0 | 0.018737 | 0 |  | 0.5315 | -8.347e-05 | 1.1328e-08 | 0.90076 | 0.18451 | -0.00013692 | 2.3882e-08 | 2.3871 | 2.3871 | 0.018468 | 3.5173e-05 | 2.3871
0.004085 | 0 | 2.3531 |  | 1634 | 0 |  | 0 | 0.018737 | 0 |  | 0.52539 | -8.2156e-05 | 1.1123e-08 | 0.88443 | 0.19667 | -0.00013642 | 2.3541e-08 | 2.3531 | 2.3531 | 0.018474 | 3.5219e-05 | 2.3531
0.0040875 | 0 | 2.3191 |  | 1635 | 0 |  | 0 | 0.018737 | 0 |  | 0.51928 | -8.0858e-05 | 1.0921e-08 | 0.86836 | 0.20859 | -0.0001359 | 2.3201e-08 | 2.3191 | 2.3191 | 0.01848 | 3.5265e-05 | 2.3191
0.00409 | 0 | 2.2853 |  | 1636 | 0 |  | 0 | 0.018737 | 0 |  | 0.51317 | -7.9575e-05 | 1.0722e-08 | 0.85254 | 0.22026 | -0.00013535 | 2.2863e-08 | 2.2853 | 2.2853 | 0.018486 | 3.5312e-05 | 2.2853
0.0040925 | 0 | 2.2516 |  | 1637 | 0 |  | 0 | 0.018737 | 0 |  | 0.50707 | -7.8307e-05 | 1.0526e-08 | 0.83697 | 0.23168 | -0.00013477 | 2.2526e-08 | 2.2516 | 2.2516 | 0.018491 | 3.5358e-05 | 2.2516
0.004095 | 0 | 2.2181 |  | 1638 | 0 |  | 0 | 0.018737 | 0 |  | 0.50097 | -7.7055e-05 | 1.0333e-08 | 0.82165 | 0.24285 | -0.00013417 | 2.219e-08 | 2.2181 | 2.2181 | 0.018497 | 3.5404e-05 | 2.2181
0.0040975 | 0 | 2.1847 |  | 1639 | 0 |  | 0 | 0.018737 | 0 |  | 0.49489 | -7.5818e-05 | 1.0144e-08 | 0.80658 | 0.25377 | -0.00013353 | 2.1857e-08 | 2.1847 | 2.1847 | 0.018502 | 3.545e-05 | 2.1847
0.0041 | 0 | 2.1515 |  | 1640 | 0 |  | 0 | 0.018737 | 0 |  | 0.48883 | -7.4596e-05 | 9.9573e-09 | 0.79175 | 0.26443 | -0.00013287 | 2.1524e-08 | 2.1515 | 2.1515 | 0.018508 | 3.5497e-05 | 2.1515
0.0041025 | 0 | 2.1185 |  | 1641 | 0 |  | 0 | 0.018737 | 0 |  | 0.48277 | -7.3389e-05 | 9.7739e-09 | 0.77716 | 0.27484 | -0.00013218 | 2.1194e-08 | 2.1185 | 2.1185 | 0.018513 | 3.5543e-05 | 2.1185
0.004105 | 0 | 2.0856 |  | 1642 | 0 |  | 0 | 0.018737 | 0 |  | 0.47674 | -7.2197e-05 | 9.5934e-09 | 0.76281 | 0.285 | -0.00013147 | 2.0865e-08 | 2.0856 | 2.0856 | 0.018518 | 3.5589e-05 | 2.0856
0.0041075 | 0 | 2.0529 |  | 1643 | 0 |  | 0 | 0.018737 | 0 |  | 0.47073 | -7.102e-05 | 9.4158e-09 | 0.74869 | 0.29489 | -0.00013073 | 2.0538e-08 | 2.0529 | 2.0529 | 0.018523 | 3.5636e-05 | 2.0529
0.00411 | 0 | 2.0205 |  | 1644 | 0 |  | 0 | 0.018737 | 0 |  | 0.46474 | -6.9858e-05 | 9.2412e-09 | 0.73481 | 0.30452 | -0.00012997 | 2.0214e-08 | 2.0205 | 2.0205 | 0.018528 | 3.5682e-05 | 2.0205
0.0041125 | 0 | 1.9882 |  | 1645 | 0 |  | 0 | 0.018737 | 0 |  | 0.45878 | -6.8711e-05 | 9.0694e-09 | 0.72115 | 0.31389 | -0.00012919 | 1.9891e-08 | 1.9882 | 1.9882 | 0.018533 | 3.5728e-05 | 1.9882
0.004115 | 0 | 1.9561 |  | 1646 | 0 |  | 0 | 0.018737 | 0 |  | 0.45284 | -6.7579e-05 | 8.9004e-09 | 0.70772 | 0.323 | -0.00012838 | 1.957e-08 | 1.9561 | 1.9561 | 0.018538 | 3.5775e-05 | 1.9561
0.0041175 | 0 | 1.9242 |  | 1647 | 0 |  | 0 | 0.018737 | 0 |  | 0.44693 | -6.6462e-05 | 8.7343e-09 | 0.6945 | 0.33185 | -0.00012755 | 1.9251e-08 | 1.9242 | 1.9242 | 0.018543 | 3.5821e-05 | 1.9242
0.00412 | 0 | 1.8926 |  | 1648 | 0 |  | 0 | 0.018737 | 0 |  | 0.44105 | -6.5359e-05 | 8.5709e-09 | 0.68151 | 0.34043 | -0.0001267 | 1.8934e-08 | 1.8926 | 1.8926 | 0.018548 | 3.5867e-05 | 1.8926
0.0041225 | 0 | 1.8611 |  | 1649 | 0 |  | 0 | 0.018737 | 0 |  | 0.4352 | -6.4271e-05 | 8.4102e-09 | 0.66873 | 0.34875 | -0.00012583 | 1.8619e-08 | 1.8611 | 1.8611 | 0.018552 | 3.5914e-05 | 1.8611
0.004125 | 0 | 1.8299 |  | 1650 | 0 |  | 0 | 0.018737 | 0 |  | 0.42939 | -6.3198e-05 | 8.2522e-09 | 0.65617 | 0.35681 | -0.00012494 | 1.8307e-08 | 1.8299 | 1.8299 | 0.018557 | 3.596e-05 | 1.8299
0.0041275 | 0 | 1.7989 |  | 1651 | 0 |  | 0 | 0.018737 | 0 |  | 0.42361 | -6.2139e-05 | 8.0969e-09 | 0.64382 | 0.36461 | -0.00012402 | 1.7997e-08 | 1.7989 | 1.7989 | 0.018562 | 3.6006e-05 | 1.7989
0.00413 | 0 | 1.7682 |  | 1652 | 0 |  | 0 | 0.018737 | 0 |  | 0.41787 | -6.1094e-05 | 7.9441e-09 | 0.63167 | 0.37214 | -0.00012309 | 1.7689e-08 | 1.7682 | 1.7682 | 0.018566 | 3.6053e-05 | 1.7682
0.0041325 | 0 | 1.7376 |  | 1653 | 0 |  | 0 | 0.018737 | 0 |  | 0.41217 | -6.0063e-05 | 7.794e-09 | 0.61974 | 0.37941 | -0.00012215 | 1.7384e-08 | 1.7376 | 1.7376 | 0.01857 | 3.6099e-05 | 1.7376
0.004135 | 0 | 1.7073 |  | 1654 | 0 |  | 0 | 0.018737 | 0 |  | 0.4065 | -5.9047e-05 | 7.6464e-09 | 0.608 | 0.38642 | -0.00012118 | 1.7081e-08 | 1.7073 | 1.7073 | 0.018575 | 3.6146e-05 | 1.7073
0.0041375 | 0 | 1.6773 |  | 1655 | 0 |  | 0 | 0.018737 | 0 |  | 0.40087 | -5.8045e-05 | 7.5012e-09 | 0.59646 | 0.39318 | -0.0001202 | 1.678e-08 | 1.6773 | 1.6773 | 0.018579 | 3.6192e-05 | 1.6773
0.00414 | 0 | 1.6475 |  | 1656 | 0 |  | 0 | 0.018737 | 0 |  | 0.39529 | -5.7057e-05 | 7.3586e-09 | 0.58512 | 0.39967 | -0.0001192 | 1.6482e-08 | 1.6475 | 1.6475 | 0.018583 | 3.6239e-05 | 1.6475
0.0041425 | 0 | 1.618 |  | 1657 | 0 |  | 0 | 0.018737 | 0 |  | 0.38975 | -5.6082e-05 | 7.2184e-09 | 0.57397 | 0.40591 | -0.00011818 | 1.6187e-08 | 1.618 | 1.618 | 0.018587 | 3.6285e-05 | 1.618
0.004145 | 0 | 1.5887 |  | 1658 | 0 |  | 0 | 0.018737 | 0 |  | 0.38425 | -5.5122e-05 | 7.0806e-09 | 0.56301 | 0.41189 | -0.00011715 | 1.5894e-08 | 1.5887 | 1.5887 | 0.018591 | 3.6332e-05 | 1.5887
0.0041475 | 0 | 1.5597 |  | 1659 | 0 |  | 0 | 0.018737 | 0 |  | 0.37879 | -5.4175e-05 | 6.9452e-09 | 0.55224 | 0.41761 | -0.00011611 | 1.5604e-08 | 1.5597 | 1.5597 | 0.018595 | 3.6378e-05 | 1.5597
0.00415 | 0 | 1.531 |  | 1660 | 0 |  | 0 | 0.018737 | 0 |  | 0.37338 | -5.3241e-05 | 6.8121e-09 | 0.54166 | 0.42308 | -0.00011505 | 1.5316e-08 | 1.531 | 1.531 | 0.018599 | 3.6425e-05 | 1.531
0.0041525 | 0 | 1.5025 |  | 1661 | 0 |  | 0 | 0.018737 | 0 |  | 0.36802 | -5.2321e-05 | 6.6813e-09 | 0.53126 | 0.4283 | -0.00011398 | 1.5031e-08 | 1.5025 | 1.5025 | 0.018602 | 3.6471e-05 | 1.5025
0.004155 | 0 | 1.4743 |  | 1662 | 0 |  | 0 | 0.018737 | 0 |  | 0.3627 | -5.1415e-05 | 6.5527e-09 | 0.52104 | 0.43328 | -0.0001129 | 1.4749e-08 | 1.4743 | 1.4743 | 0.018606 | 3.6518e-05 | 1.4743
0.0041575 | 0 | 1.4463 |  | 1663 | 0 |  | 0 | 0.018737 | 0 |  | 0.35743 | -5.0521e-05 | 6.4264e-09 | 0.51099 | 0.438 | -0.0001118 | 1.447e-08 | 1.4463 | 1.4463 | 0.01861 | 3.6564e-05 | 1.4463
0.00416 | 0 | 1.4187 |  | 1664 | 0 |  | 0 | 0.018737 | 0 |  | 0.3522 | -4.9641e-05 | 6.3023e-09 | 0.50113 | 0.44248 | -0.0001107 | 1.4193e-08 | 1.4187 | 1.4187 | 0.018613 | 3.6611e-05 | 1.4187
0.0041625 | 0 | 1.3913 |  | 1665 | 0 |  | 0 | 0.018737 | 0 |  | 0.34702 | -4.8773e-05 | 6.1804e-09 | 0.49143 | 0.44672 | -0.00010958 | 1.3919e-08 | 1.3913 | 1.3913 | 0.018617 | 3.6657e-05 | 1.3913
0.004165 | 0 | 1.3642 |  | 1666 | 0 |  | 0 | 0.018737 | 0 |  | 0.3419 | -4.7918e-05 | 6.0606e-09 | 0.4819 | 0.45071 | -0.00010845 | 1.3648e-08 | 1.3642 | 1.3642 | 0.01862 | 3.6704e-05 | 1.3642
0.0041675 | 0 | 1.3374 |  | 1667 | 0 |  | 0 | 0.018737 | 0 |  | 0.33682 | -4.7076e-05 | 5.9429e-09 | 0.47255 | 0.45447 | -0.00010732 | 1.3379e-08 | 1.3374 | 1.3374 | 0.018623 | 3.675e-05 | 1.3374
0.00417 | 0 | 1.3108 |  | 1668 | 0 |  | 0 | 0.018737 | 0 |  | 0.33179 | -4.6247e-05 | 5.8273e-09 | 0.46335 | 0.45799 | -0.00010617 | 1.3114e-08 | 1.3108 | 1.3108 | 0.018627 | 3.6797e-05 | 1.3108
0.0041725 | 0 | 1.2846 |  | 1669 | 0 |  | 0 | 0.018737 | 0 |  | 0.32681 | -4.543e-05 | 5.7137e-09 | 0.45432 | 0.46128 | -0.00010502 | 1.2851e-08 | 1.2846 | 1.2846 | 0.01863 | 3.6843e-05 | 1.2846
0.004175 | 0 | 1.2586 |  | 1670 | 0 |  | 0 | 0.018737 | 0 |  | 0.32188 | -4.4625e-05 | 5.6021e-09 | 0.44545 | 0.46434 | -0.00010386 | 1.2592e-08 | 1.2586 | 1.2586 | 0.018633 | 3.689e-05 | 1.2586
0.0041775 | 0 | 1.233 |  | 1671 | 0 |  | 0 | 0.018737 | 0 |  | 0.317 | -4.3833e-05 | 5.4926e-09 | 0.43674 | 0.46717 | -0.00010269 | 1.2335e-08 | 1.233 | 1.233 | 0.018636 | 3.6937e-05 | 1.233
0.00418 | 0 | 1.2076 |  | 1672 | 0 |  | 0 | 0.018737 | 0 |  | 0.31218 | -4.3052e-05 | 5.3849e-09 | 0.42818 | 0.46978 | -0.00010151 | 1.2081e-08 | 1.2076 | 1.2076 | 0.018639 | 3.6983e-05 | 1.2076
0.0041825 | 0 | 1.1825 |  | 1673 | 0 |  | 0 | 0.018737 | 0 |  | 0.3074 | -4.2284e-05 | 5.2792e-09 | 0.41977 | 0.47216 | -0.00010033 | 1.183e-08 | 1.1825 | 1.1825 | 0.018642 | 3.703e-05 | 1.1825
0.004185 | 0 | 1.1578 |  | 1674 | 0 |  | 0 | 0.018737 | 0 |  | 0.30268 | -4.1527e-05 | 5.1754e-09 | 0.41152 | 0.47433 | -9.9148e-05 | 1.1583e-08 | 1.1578 | 1.1578 | 0.018645 | 3.7076e-05 | 1.1578
0.0041875 | 0 | 1.1333 |  | 1675 | 0 |  | 0 | 0.018737 | 0 |  | 0.298 | -4.0782e-05 | 5.0734e-09 | 0.40341 | 0.47628 | -9.7957e-05 | 1.1338e-08 | 1.1333 | 1.1333 | 0.018648 | 3.7123e-05 | 1.1333
0.00419 | 0 | 1.1091 |  | 1676 | 0 |  | 0 | 0.018737 | 0 |  | 0.29338 | -4.0048e-05 | 4.9733e-09 | 0.39545 | 0.47802 | -9.6762e-05 | 1.1096e-08 | 1.1091 | 1.1091 | 0.018651 | 3.717e-05 | 1.1091
0.0041925 | 0 | 1.0852 |  | 1677 | 0 |  | 0 | 0.018737 | 0 |  | 0.28881 | -3.9326e-05 | 4.875e-09 | 0.38763 | 0.47955 | -9.5564e-05 | 1.0857e-08 | 1.0852 | 1.0852 | 0.018653 | 3.7216e-05 | 1.0852
0.004195 | 0 | 1.0616 |  | 1678 | 0 |  | 0 | 0.018737 | 0 |  | 0.28429 | -3.8616e-05 | 4.7785e-09 | 0.37996 | 0.48087 | -9.4361e-05 | 1.0621e-08 | 1.0616 | 1.0616 | 0.018656 | 3.7263e-05 | 1.0616
0.0041975 | 0 | 1.0384 |  | 1679 | 0 |  | 0 | 0.018737 | 0 |  | 0.27982 | -3.7916e-05 | 4.6837e-09 | 0.37242 | 0.48199 | -9.3156e-05 | 1.0388e-08 | 1.0384 | 1.0384 | 0.018659 | 3.731e-05 | 1.0384
0.0042 | 0 | 1.0154 |  | 1680 | 0 |  | 0 | 0.018737 | 0 |  | 0.27541 | -3.7228e-05 | 4.5906e-09 | 0.36502 | 0.48291 | -9.1949e-05 | 1.0158e-08 | 1.0154 | 1.0154 | 0.018661 | 3.7356e-05 | 1.0154
0.0042025 | 0 | 0.9927 |  | 1681 | 0 |  | 0 | 0.018737 | 0 |  | 0.27104 | -3.655e-05 | 4.4992e-09 | 0.35775 | 0.48364 | -9.074e-05 | 9.9314e-09 | 0.9927 | 0.9927 | 0.018664 | 3.7403e-05 | 0.9927
0.004205 | 0 | 0.97033 |  | 1682 | 0 |  | 0 | 0.018737 | 0 |  | 0.26673 | -3.5883e-05 | 4.4095e-09 | 0.35062 | 0.48418 | -8.953e-05 | 9.7076e-09 | 0.97033 | 0.97033 | 0.018666 | 3.745e-05 | 0.97033
0.0042075 | 0 | 0.94826 |  | 1683 | 0 |  | 0 | 0.018737 | 0 |  | 0.26247 | -3.5227e-05 | 4.3215e-09 | 0.34362 | 0.48452 | -8.8318e-05 | 9.4868e-09 | 0.94826 | 0.94826 | 0.018668 | 3.7496e-05 | 0.94826
0.00421 | 0 | 0.92649 |  | 1684 | 0 |  | 0 | 0.018737 | 0 |  | 0.25826 | -3.4581e-05 | 4.235e-09 | 0.33674 | 0.48468 | -8.7107e-05 | 9.269e-09 | 0.92649 | 0.92649 | 0.018671 | 3.7543e-05 | 0.92649
0.0042125 | 0 | 0.90503 |  | 1685 | 0 |  | 0 | 0.018737 | 0 |  | 0.25411 | -3.3946e-05 | 4.1501e-09 | 0.33 | 0.48466 | -8.5895e-05 | 9.0543e-09 | 0.90503 | 0.90503 | 0.018673 | 3.759e-05 | 0.90503
0.004215 | 0 | 0.88387 |  | 1686 | 0 |  | 0 | 0.018737 | 0 |  | 0.25 | -3.3321e-05 | 4.0668e-09 | 0.32337 | 0.48446 | -8.4684e-05 | 8.8426e-09 | 0.88387 | 0.88387 | 0.018675 | 3.7636e-05 | 0.88387
0.0042175 | 0 | 0.86301 |  | 1687 | 0 |  | 0 | 0.018737 | 0 |  | 0.24594 | -3.2706e-05 | 3.9851e-09 | 0.31687 | 0.48409 | -8.3474e-05 | 8.6339e-09 | 0.86301 | 0.86301 | 0.018677 | 3.7683e-05 | 0.86301
0.00422 | 0 | 0.84245 |  | 1688 | 0 |  | 0 | 0.018737 | 0 |  | 0.24194 | -3.2101e-05 | 3.9048e-09 | 0.31049 | 0.48355 | -8.2265e-05 | 8.4282e-09 | 0.84245 | 0.84245 | 0.018679 | 3.773e-05 | 0.84245
0.0042225 | 0 | 0.8222 |  | 1689 | 0 |  | 0 | 0.018737 | 0 |  | 0.23799 | -3.1506e-05 | 3.8261e-09 | 0.30423 | 0.48284 | -8.1058e-05 | 8.2256e-09 | 0.8222 | 0.8222 | 0.018682 | 3.7776e-05 | 0.8222
0.004225 | 0 | 0.80224 |  | 1690 | 0 |  | 0 | 0.018737 | 0 |  | 0.23409 | -3.0921e-05 | 3.7488e-09 | 0.29808 | 0.48196 | -7.9853e-05 | 8.0259e-09 | 0.80224 | 0.80224 | 0.018684 | 3.7823e-05 | 0.80224
0.0042275 | 0 | 0.78259 |  | 1691 | 0 |  | 0 | 0.018737 | 0 |  | 0.23023 | -3.0346e-05 | 3.6729e-09 | 0.29205 | 0.48093 | -7.865e-05 | 7.8293e-09 | 0.78259 | 0.78259 | 0.018686 | 3.787e-05 | 0.78259
0.00423 | 0 | 0.76323 |  | 1692 | 0 |  | 0 | 0.018737 | 0 |  | 0.22643 | -2.9779e-05 | 3.5984e-09 | 0.28613 | 0.47974 | -7.7451e-05 | 7.6357e-09 | 0.76323 | 0.76323 | 0.018687 | 3.7916e-05 | 0.76323
0.0042325 | 0 | 0.74418 |  | 1693 | 0 |  | 0 | 0.018737 | 0 |  | 0.22268 | -2.9223e-05 | 3.5254e-09 | 0.28032 | 0.4784 | -7.6255e-05 | 7.4451e-09 | 0.74418 | 0.74418 | 0.018689 | 3.7963e-05 | 0.74418
0.004235 | 0 | 0.72542 |  | 1694 | 0 |  | 0 | 0.018737 | 0 |  | 0.21898 | -2.8675e-05 | 3.4537e-09 | 0.27462 | 0.47691 | -7.5063e-05 | 7.2574e-09 | 0.72542 | 0.72542 | 0.018691 | 3.801e-05 | 0.72542
0.0042375 | 0 | 0.70696 |  | 1695 | 0 |  | 0 | 0.018737 | 0 |  | 0.21532 | -2.8137e-05 | 3.3833e-09 | 0.26903 | 0.47528 | -7.3874e-05 | 7.0727e-09 | 0.70696 | 0.70696 | 0.018693 | 3.8057e-05 | 0.70696
0.00424 | 0 | 0.6888 |  | 1696 | 0 |  | 0 | 0.018737 | 0 |  | 0.21172 | -2.7608e-05 | 3.3143e-09 | 0.26354 | 0.4735 | -7.2691e-05 | 6.891e-09 | 0.6888 | 0.6888 | 0.018695 | 3.8103e-05 | 0.6888
0.0042425 | 0 | 0.67093 |  | 1697 | 0 |  | 0 | 0.018737 | 0 |  | 0.20816 | -2.7087e-05 | 3.2466e-09 | 0.25815 | 0.47159 | -7.1512e-05 | 6.7122e-09 | 0.67093 | 0.67093 | 0.018696 | 3.815e-05 | 0.67093
0.004245 | 0 | 0.65335 |  | 1698 | 0 |  | 0 | 0.018737 | 0 |  | 0.20466 | -2.6576e-05 | 3.1802e-09 | 0.25287 | 0.46954 | -7.0338e-05 | 6.5364e-09 | 0.65335 | 0.65335 | 0.018698 | 3.8197e-05 | 0.65335
0.0042475 | 0 | 0.63606 |  | 1699 | 0 |  | 0 | 0.018737 | 0 |  | 0.2012 | -2.6073e-05 | 3.115e-09 | 0.24769 | 0.46737 | -6.9169e-05 | 6.3634e-09 | 0.63606 | 0.63606 | 0.018699 | 3.8244e-05 | 0.63606
0.00425 | 0 | 0.61907 |  | 1700 | 0 |  | 0 | 0.018737 | 0 |  | 0.19779 | -2.5578e-05 | 3.051e-09 | 0.2426 | 0.46506 | -6.8007e-05 | 6.1934e-09 | 0.61907 | 0.61907 | 0.018701 | 3.829e-05 | 0.61907
0.0042525 | 0 | 0.60236 |  | 1701 | 0 |  | 0 | 0.018737 | 0 |  | 0.19442 | -2.5092e-05 | 2.9883e-09 | 0.23761 | 0.46264 | -6.685e-05 | 6.0263e-09 | 0.60236 | 0.60236 | 0.018703 | 3.8337e-05 | 0.60236
0.004255 | 0 | 0.58595 |  | 1702 | 0 |  | 0 | 0.018737 | 0 |  | 0.19111 | -2.4614e-05 | 2.9268e-09 | 0.23272 | 0.4601 | -6.57e-05 | 5.862e-09 | 0.58595 | 0.58595 | 0.018704 | 3.8384e-05 | 0.58595
0.0042575 | 0 | 0.56982 |  | 1703 | 0 |  | 0 | 0.018737 | 0 |  | 0.18784 | -2.4145e-05 | 2.8664e-09 | 0.22792 | 0.45744 | -6.4556e-05 | 5.7007e-09 | 0.56982 | 0.56982 | 0.018705 | 3.8431e-05 | 0.56982
0.00426 | 0 | 0.55397 |  | 1704 | 0 |  | 0 | 0.018737 | 0 |  | 0.18461 | -2.3683e-05 | 2.8072e-09 | 0.22321 | 0.45467 | -6.342e-05 | 5.5421e-09 | 0.55397 | 0.55397 | 0.018707 | 3.8477e-05 | 0.55397
0.0042625 | 0 | 0.5384 |  | 1705 | 0 |  | 0 | 0.018737 | 0 |  | 0.18143 | -2.323e-05 | 2.7491e-09 | 0.2186 | 0.45179 | -6.229e-05 | 5.3864e-09 | 0.5384 | 0.5384 | 0.018708 | 3.8524e-05 | 0.5384
0.004265 | 0 | 0.52312 |  | 1706 | 0 |  | 0 | 0.018737 | 0 |  | 0.1783 | -2.2784e-05 | 2.6922e-09 | 0.21407 | 0.44881 | -6.1168e-05 | 5.2335e-09 | 0.52312 | 0.52312 | 0.018709 | 3.8571e-05 | 0.52312
0.0042675 | 0 | 0.50811 |  | 1707 | 0 |  | 0 | 0.018737 | 0 |  | 0.17522 | -2.2346e-05 | 2.6363e-09 | 0.20963 | 0.44572 | -6.0054e-05 | 5.0833e-09 | 0.50811 | 0.50811 | 0.018711 | 3.8618e-05 | 0.50811
0.00427 | 0 | 0.49338 |  | 1708 | 0 |  | 0 | 0.018737 | 0 |  | 0.17217 | -2.1915e-05 | 2.5815e-09 | 0.20527 | 0.44254 | -5.8948e-05 | 4.936e-09 | 0.49338 | 0.49338 | 0.018712 | 3.8665e-05 | 0.49338
0.0042725 | 0 | 0.47892 |  | 1709 | 0 |  | 0 | 0.018737 | 0 |  | 0.16918 | -2.1493e-05 | 2.5278e-09 | 0.201 | 0.43927 | -5.7849e-05 | 4.7913e-09 | 0.47892 | 0.47892 | 0.018713 | 3.8711e-05 | 0.47892
0.004275 | 0 | 0.46474 |  | 1710 | 0 |  | 0 | 0.018737 | 0 |  | 0.16622 | -2.1077e-05 | 2.4751e-09 | 0.19681 | 0.43591 | -5.676e-05 | 4.6494e-09 | 0.46474 | 0.46474 | 0.018714 | 3.8758e-05 | 0.46474
0.0042775 | 0 | 0.45083 |  | 1711 | 0 |  | 0 | 0.018737 | 0 |  | 0.16331 | -2.0669e-05 | 2.4234e-09 | 0.1927 | 0.43245 | -5.5678e-05 | 4.5102e-09 | 0.45083 | 0.45083 | 0.018715 | 3.8805e-05 | 0.45083
0.00428 | 0 | 0.43718 |  | 1712 | 0 |  | 0 | 0.018737 | 0 |  | 0.16044 | -2.0268e-05 | 2.3728e-09 | 0.18867 | 0.42892 | -5.4606e-05 | 4.3737e-09 | 0.43718 | 0.43718 | 0.018717 | 3.8852e-05 | 0.43718
0.0042825 | 0 | 0.4238 |  | 1713 | 0 |  | 0 | 0.018737 | 0 |  | 0.15762 | -1.9874e-05 | 2.3231e-09 | 0.18472 | 0.42531 | -5.3543e-05 | 4.2399e-09 | 0.4238 | 0.4238 | 0.018718 | 3.8898e-05 | 0.4238
0.004285 | 0 | 0.41068 |  | 1714 | 0 |  | 0 | 0.018737 | 0 |  | 0.15484 | -1.9486e-05 | 2.2744e-09 | 0.18084 | 0.42162 | -5.2489e-05 | 4.1086e-09 | 0.41068 | 0.41068 | 0.018719 | 3.8945e-05 | 0.41068
0.0042875 | 0 | 0.39783 |  | 1715 | 0 |  | 0 | 0.018737 | 0 |  | 0.1521 | -1.9106e-05 | 2.2266e-09 | 0.17705 | 0.41785 | -5.1444e-05 | 3.98e-09 | 0.39783 | 0.39783 | 0.01872 | 3.8992e-05 | 0.39783
0.00429 | 0 | 0.38523 |  | 1716 | 0 |  | 0 | 0.018737 | 0 |  | 0.1494 | -1.8733e-05 | 2.1798e-09 | 0.17332 | 0.41402 | -5.0409e-05 | 3.854e-09 | 0.38523 | 0.38523 | 0.018721 | 3.9039e-05 | 0.38523
0.0042925 | 0 | 0.37289 |  | 1717 | 0 |  | 0 | 0.018737 | 0 |  | 0.14674 | -1.8366e-05 | 2.1338e-09 | 0.16967 | 0.41012 | -4.9384e-05 | 3.7305e-09 | 0.37289 | 0.37289 | 0.018722 | 3.9086e-05 | 0.37289
0.004295 | 0 | 0.3608 |  | 1718 | 0 |  | 0 | 0.018737 | 0 |  | 0.14412 | -1.8006e-05 | 2.0888e-09 | 0.16609 | 0.40615 | -4.8369e-05 | 3.6096e-09 | 0.3608 | 0.3608 | 0.018722 | 3.9132e-05 | 0.3608
0.0042975 | 0 | 0.34897 |  | 1719 | 0 |  | 0 | 0.018737 | 0 |  | 0.14155 | -1.7652e-05 | 2.0447e-09 | 0.16258 | 0.40213 | -4.7363e-05 | 3.4912e-09 | 0.34897 | 0.34897 | 0.018723 | 3.9179e-05 | 0.34897
0.0043 | 0 | 0.33738 |  | 1720 | 0 |  | 0 | 0.018737 | 0 |  | 0.13901 | -1.7304e-05 | 2.0014e-09 | 0.15914 | 0.39804 | -4.6368e-05 | 3.3753e-09 | 0.33738 | 0.33738 | 0.018724 | 3.9226e-05 | 0.33738
0.0043025 | 0 | 0.32604 |  | 1721 | 0 |  | 0 | 0.018737 | 0 |  | 0.13651 | -1.6963e-05 | 1.959e-09 | 0.15577 | 0.39391 | -4.5383e-05 | 3.2618e-09 | 0.32604 | 0.32604 | 0.018725 | 3.9273e-05 | 0.32604
0.004305 | 0 | 0.31494 |  | 1722 | 0 |  | 0 | 0.018737 | 0 |  | 0.13405 | -1.6628e-05 | 1.9175e-09 | 0.15247 | 0.38972 | -4.4409e-05 | 3.1508e-09 | 0.31494 | 0.31494 | 0.018726 | 3.932e-05 | 0.31494
0.0043075 | 0 | 0.30409 |  | 1723 | 0 |  | 0 | 0.018737 | 0 |  | 0.13163 | -1.6299e-05 | 1.8767e-09 | 0.14923 | 0.38548 | -4.3445e-05 | 3.0422e-09 | 0.30409 | 0.30409 | 0.018727 | 3.9367e-05 | 0.30409
0.00431 | 0 | 0.29347 |  | 1724 | 0 |  | 0 | 0.018737 | 0 |  | 0.12925 | -1.5976e-05 | 1.8368e-09 | 0.14605 | 0.3812 | -4.2492e-05 | 2.936e-09 | 0.29347 | 0.29347 | 0.018727 | 3.9413e-05 | 0.29347
0.0043125 | 0 | 0.28309 |  | 1725 | 0 |  | 0 | 0.018737 | 0 |  | 0.1269 | -1.5658e-05 | 1.7976e-09 | 0.14294 | 0.37688 | -4.155e-05 | 2.8321e-09 | 0.28309 | 0.28309 | 0.018728 | 3.946e-05 | 0.28309
0.004315 | 0 | 0.27294 |  | 1726 | 0 |  | 0 | 0.018737 | 0 |  | 0.1246 | -1.5347e-05 | 1.7593e-09 | 0.13989 | 0.37252 | -4.0619e-05 | 2.7306e-09 | 0.27294 | 0.27294 | 0.018729 | 3.9507e-05 | 0.27294
0.0043175 | 0 | 0.26301 |  | 1727 | 0 |  | 0 | 0.018737 | 0 |  | 0.12233 | -1.5041e-05 | 1.7217e-09 | 0.1369 | 0.36812 | -3.9699e-05 | 2.6313e-09 | 0.26301 | 0.26301 | 0.018729 | 3.9554e-05 | 0.26301
0.00432 | 0 | 0.25332 |  | 1728 | 0 |  | 0 | 0.018737 | 0 |  | 0.12009 | -1.4741e-05 | 1.6848e-09 | 0.13397 | 0.36369 | -3.8789e-05 | 2.5343e-09 | 0.25332 | 0.25332 | 0.01873 | 3.9601e-05 | 0.25332
0.0043225 | 0 | 0.24385 |  | 1729 | 0 |  | 0 | 0.018737 | 0 |  | 0.11789 | -1.4446e-05 | 1.6487e-09 | 0.1311 | 0.35922 | -3.7891e-05 | 2.4396e-09 | 0.24385 | 0.24385 | 0.018731 | 3.9647e-05 | 0.24385
0.004325 | 0 | 0.23461 |  | 1730 | 0 |  | 0 | 0.018737 | 0 |  | 0.11573 | -1.4157e-05 | 1.6133e-09 | 0.12828 | 0.35473 | -3.7004e-05 | 2.3471e-09 | 0.23461 | 0.23461 | 0.018731 | 3.9694e-05 | 0.23461
0.0043275 | 0 | 0.22558 |  | 1731 | 0 |  | 0 | 0.018737 | 0 |  | 0.1136 | -1.3873e-05 | 1.5786e-09 | 0.12552 | 0.35021 | -3.6129e-05 | 2.2568e-09 | 0.22558 | 0.22558 | 0.018732 | 3.9741e-05 | 0.22558
0.00433 | 0 | 0.21677 |  | 1732 | 0 |  | 0 | 0.018737 | 0 |  | 0.1115 | -1.3594e-05 | 1.5446e-09 | 0.12282 | 0.34567 | -3.5265e-05 | 2.1686e-09 | 0.21677 | 0.21677 | 0.018732 | 3.9788e-05 | 0.21677
0.0043325 | 0 | 0.20817 |  | 1733 | 0 |  | 0 | 0.018737 | 0 |  | 0.10944 | -1.332e-05 | 1.5113e-09 | 0.12017 | 0.34111 | -3.4412e-05 | 2.0826e-09 | 0.20817 | 0.20817 | 0.018733 | 3.9835e-05 | 0.20817
0.004335 | 0 | 0.19978 |  | 1734 | 0 |  | 0 | 0.018737 | 0 |  | 0.10742 | -1.3052e-05 | 1.4787e-09 | 0.11758 | 0.33653 | -3.3571e-05 | 1.9987e-09 | 0.19978 | 0.19978 | 0.018733 | 3.9882e-05 | 0.19978
0.0043375 | 0 | 0.1916 |  | 1735 | 0 |  | 0 | 0.018737 | 0 |  | 0.10542 | -1.2788e-05 | 1.4467e-09 | 0.11504 | 0.33194 | -3.2741e-05 | 1.9168e-09 | 0.1916 | 0.1916 | 0.018734 | 3.9928e-05 | 0.1916
0.00434 | 0 | 0.18362 |  | 1736 | 0 |  | 0 | 0.018737 | 0 |  | 0.10346 | -1.253e-05 | 1.4154e-09 | 0.11255 | 0.32733 | -3.1922e-05 | 1.837e-09 | 0.18362 | 0.18362 | 0.018734 | 3.9975e-05 | 0.18362
0.0043425 | 0 | 0.17584 |  | 1737 | 0 |  | 0 | 0.018737 | 0 |  | 0.10153 | -1.2276e-05 | 1.3847e-09 | 0.11011 | 0.32271 | -3.1116e-05 | 1.7592e-09 | 0.17584 | 0.17584 | 0.018735 | 4.0022e-05 | 0.17584
0.004345 | 0 | 0.16827 |  | 1738 | 0 |  | 0 | 0.018737 | 0 |  | 0.099636 | -1.2027e-05 | 1.3547e-09 | 0.10772 | 0.31808 | -3.032e-05 | 1.6834e-09 | 0.16827 | 0.16827 | 0.018735 | 4.0069e-05 | 0.16827
0.0043475 | 0 | 0.16089 |  | 1739 | 0 |  | 0 | 0.018737 | 0 |  | 0.097771 | -1.1782e-05 | 1.3252e-09 | 0.10537 | 0.31344 | -2.9537e-05 | 1.6096e-09 | 0.16089 | 0.16089 | 0.018735 | 4.0116e-05 | 0.16089
0.00435 | 0 | 0.1537 |  | 1740 | 0 |  | 0 | 0.018737 | 0 |  | 0.095937 | -1.1542e-05 | 1.2963e-09 | 0.10308 | 0.3088 | -2.8765e-05 | 1.5376e-09 | 0.1537 | 0.1537 | 0.018736 | 4.0163e-05 | 0.1537
0.0043525 | 0 | 0.1467 |  | 1741 | 0 |  | 0 | 0.018737 | 0 |  | 0.094133 | -1.1307e-05 | 1.2681e-09 | 0.10083 | 0.30416 | -2.8004e-05 | 1.4676e-09 | 0.1467 | 0.1467 | 0.018736 | 4.021e-05 | 0.1467
0.004355 | 0 | 0.13989 |  | 1742 | 0 |  | 0 | 0.018737 | 0 |  | 0.09236 | -1.1076e-05 | 1.2404e-09 | 0.098629 | 0.29952 | -2.7256e-05 | 1.3995e-09 | 0.13989 | 0.13989 | 0.018737 | 4.0256e-05 | 0.13989
0.0043575 | 0 | 0.13326 |  | 1743 | 0 |  | 0 | 0.018737 | 0 |  | 0.090617 | -1.085e-05 | 1.2133e-09 | 0.096472 | 0.29488 | -2.6518e-05 | 1.3332e-09 | 0.13326 | 0.13326 | 0.018737 | 4.0303e-05 | 0.13326
0.00436 | 0 | 0.12682 |  | 1744 | 0 |  | 0 | 0.018737 | 0 |  | 0.088903 | -1.0627e-05 | 1.1867e-09 | 0.09436 | 0.29024 | -2.5793e-05 | 1.2687e-09 | 0.12682 | 0.12682 | 0.018737 | 4.035e-05 | 0.12682
0.0043625 | 0 | 0.12055 |  | 1745 | 0 |  | 0 | 0.018737 | 0 |  | 0.087218 | -1.0409e-05 | 1.1607e-09 | 0.09229 | 0.28561 | -2.5079e-05 | 1.206e-09 | 0.12055 | 0.12055 | 0.018737 | 4.0397e-05 | 0.12055
0.004365 | 0 | 0.11446 |  | 1746 | 0 |  | 0 | 0.018737 | 0 |  | 0.085562 | -1.0195e-05 | 1.1352e-09 | 0.090264 | 0.28099 | -2.4376e-05 | 1.1451e-09 | 0.11446 | 0.11446 | 0.018738 | 4.0444e-05 | 0.11446
0.0043675 | 0 | 0.10854 |  | 1747 | 0 |  | 0 | 0.018737 | 0 |  | 0.083934 | -9.9856e-06 | 1.1102e-09 | 0.088279 | 0.27638 | -2.3685e-05 | 1.0859e-09 | 0.10854 | 0.10854 | 0.018738 | 4.0491e-05 | 0.10854
0.00437 | 0 | 0.10279 |  | 1748 | 0 |  | 0 | 0.018737 | 0 |  | 0.082333 | -9.7798e-06 | 1.0858e-09 | 0.086335 | 0.27178 | -2.3006e-05 | 1.0284e-09 | 0.10279 | 0.10279 | 0.018738 | 4.0537e-05 | 0.10279
0.0043725 | 0 | 0.097208 |  | 1749 | 0 |  | 0 | 0.018737 | 0 |  | 0.080761 | -9.5779e-06 | 1.0618e-09 | 0.084431 | 0.26719 | -2.2338e-05 | 9.7251e-10 | 0.097208 | 0.097208 | 0.018739 | 4.0584e-05 | 0.097208
0.004375 | 0 | 0.09179 |  | 1750 | 0 |  | 0 | 0.018737 | 0 |  | 0.079215 | -9.3798e-06 | 1.0384e-09 | 0.082566 | 0.26262 | -2.1681e-05 | 9.183e-10 | 0.09179 | 0.09179 | 0.018739 | 4.0631e-05 | 0.09179
0.0043775 | 0 | 0.086533 |  | 1751 | 0 |  | 0 | 0.018737 | 0 |  | 0.077696 | -9.1856e-06 | 1.0154e-09 | 0.08074 | 0.25806 | -2.1036e-05 | 8.6571e-10 | 0.086533 | 0.086533 | 0.018739 | 4.0678e-05 | 0.086533
0.00438 | 0 | 0.081435 |  | 1752 | 0 |  | 0 | 0.018737 | 0 |  | 0.076203 | -8.9951e-06 | 9.9292e-10 | 0.078952 | 0.25352 | -2.0403e-05 | 8.1471e-10 | 0.081435 | 0.081435 | 0.018739 | 4.0725e-05 | 0.081435
0.0043825 | 0 | 0.076492 |  | 1753 | 0 |  | 0 | 0.018737 | 0 |  | 0.074736 | -8.8082e-06 | 9.709e-10 | 0.077201 | 0.249 | -1.978e-05 | 7.6526e-10 | 0.076492 | 0.076492 | 0.018739 | 4.0772e-05 | 0.076492
0.004385 | 0 | 0.071702 |  | 1754 | 0 |  | 0 | 0.018737 | 0 |  | 0.073295 | -8.625e-06 | 9.4934e-10 | 0.075487 | 0.2445 | -1.9169e-05 | 7.1734e-10 | 0.071702 | 0.071702 | 0.01874 | 4.0818e-05 | 0.071702
0.0043875 | 0 | 0.067062 |  | 1755 | 0 |  | 0 | 0.018737 | 0 |  | 0.071879 | -8.4453e-06 | 9.2823e-10 | 0.073808 | 0.24003 | -1.8569e-05 | 6.7091e-10 | 0.067062 | 0.067062 | 0.01874 | 4.0865e-05 | 0.067062
0.00439 | 0 | 0.062569 |  | 1756 | 0 |  | 0 | 0.018737 | 0 |  | 0.070487 | -8.2691e-06 | 9.0756e-10 | 0.072164 | 0.23558 | -1.798e-05 | 6.2596e-10 | 0.062569 | 0.062569 | 0.01874 | 4.0912e-05 | 0.062569
0.0043925 | 0 | 0.05822 |  | 1757 | 0 |  | 0 | 0.018737 | 0 |  | 0.06912 | -8.0963e-06 | 8.8731e-10 | 0.070554 | 0.23115 | -1.7402e-05 | 5.8246e-10 | 0.05822 | 0.05822 | 0.01874 | 4.0959e-05 | 0.05822
0.004395 | 0 | 0.054014 |  | 1758 | 0 |  | 0 | 0.018737 | 0 |  | 0.067777 | -7.9268e-06 | 8.675e-10 | 0.068979 | 0.22675 | -1.6835e-05 | 5.4037e-10 | 0.054014 | 0.054014 | 0.01874 | 4.1006e-05 | 0.054014
0.0043975 | 0 | 0.049946 |  | 1759 | 0 |  | 0 | 0.018737 | 0 |  | 0.066458 | -7.7607e-06 | 8.481e-10 | 0.067436 | 0.22238 | -1.6279e-05 | 4.9967e-10 | 0.049946 | 0.049946 | 0.01874 | 4.1053e-05 | 0.049946
0.0044 | 0 | 0.046014 |  | 1760 | 0 |  | 0 | 0.018737 | 0 |  | 0.065162 | -7.5978e-06 | 8.291e-10 | 0.065926 | 0.21803 | -1.5734e-05 | 4.6034e-10 | 0.046014 | 0.046014 | 0.01874 | 4.11e-05 | 0.046014
0.0044025 | 0 | 0.042216 |  | 1761 | 0 |  | 0 | 0.018737 | 0 |  | 0.063889 | -7.4381e-06 | 8.1051e-10 | 0.064447 | 0.21372 | -1.52e-05 | 4.2234e-10 | 0.042216 | 0.042216 | 0.018741 | 4.1146e-05 | 0.042216
0.004405 | 0 | 0.038548 |  | 1762 | 0 |  | 0 | 0.018737 | 0 |  | 0.062638 | -7.2815e-06 | 7.923e-10 | 0.063 | 0.20944 | -1.4676e-05 | 3.8565e-10 | 0.038548 | 0.038548 | 0.018741 | 4.1193e-05 | 0.038548
0.0044075 | 0 | 0.035009 |  | 1763 | 0 |  | 0 | 0.018737 | 0 |  | 0.06141 | -7.1279e-06 | 7.7448e-10 | 0.061583 | 0.20519 | -1.4163e-05 | 3.5024e-10 | 0.035009 | 0.035009 | 0.018741 | 4.124e-05 | 0.035009
0.00441 | 0 | 0.031595 |  | 1764 | 0 |  | 0 | 0.018737 | 0 |  | 0.060204 | -6.9774e-06 | 7.5704e-10 | 0.060196 | 0.20098 | -1.3661e-05 | 3.1609e-10 | 0.031595 | 0.031595 | 0.018741 | 4.1287e-05 | 0.031595
0.0044125 | 0 | 0.028305 |  | 1765 | 0 |  | 0 | 0.018737 | 0 |  | 0.05902 | -6.8299e-06 | 7.3996e-10 | 0.058838 | 0.1968 | -1.3169e-05 | 2.8317e-10 | 0.028305 | 0.028305 | 0.018741 | 4.1334e-05 | 0.028305
0.004415 | 0 | 0.025134 |  | 1766 | 0 |  | 0 | 0.018737 | 0 |  | 0.057856 | -6.6852e-06 | 7.2325e-10 | 0.057509 | 0.19265 | -1.2687e-05 | 2.5145e-10 | 0.025134 | 0.025134 | 0.018741 | 4.1381e-05 | 0.025134
0.0044175 | 0 | 0.022082 |  | 1767 | 0 |  | 0 | 0.018737 | 0 |  | 0.056714 | -6.5435e-06 | 7.0689e-10 | 0.056208 | 0.18854 | -1.2216e-05 | 2.2091e-10 | 0.022082 | 0.022082 | 0.018741 | 4.1428e-05 | 0.022082
0.00442 | 0 | 0.019144 |  | 1768 | 0 |  | 0 | 0.018737 | 0 |  | 0.055592 | -6.4045e-06 | 6.9088e-10 | 0.054935 | 0.18447 | -1.1754e-05 | 1.9153e-10 | 0.019144 | 0.019144 | 0.018741 | 4.1474e-05 | 0.019144
0.0044225 | 0 | 0.01632 |  | 1769 | 0 |  | 0 | 0.018737 | 0 |  | 0.054491 | -6.2683e-06 | 6.7521e-10 | 0.053689 | 0.18044 | -1.1303e-05 | 1.6327e-10 | 0.01632 | 0.01632 | 0.018741 | 4.1521e-05 | 0.01632
0.004425 | 0 | 0.013605 |  | 1770 | 0 |  | 0 | 0.018737 | 0 |  | 0.053409 | -6.1347e-06 | 6.5987e-10 | 0.05247 | 0.17645 | -1.0862e-05 | 1.3611e-10 | 0.013605 | 0.013605 | 0.018741 | 4.1568e-05 | 0.013605
0.0044275 | 0 | 0.010999 |  | 1771 | 0 |  | 0 | 0.018737 | 0 |  | 0.052347 | -6.0039e-06 | 6.4486e-10 | 0.051276 | 0.17249 | -1.0431e-05 | 1.1003e-10 | 0.010999 | 0.010999 | 0.018741 | 4.1615e-05 | 0.010999
0.00443 | 0 | 0.0084974 |  | 1772 | 0 |  | 0 | 0.018737 | 0 |  | 0.051305 | -5.8756e-06 | 6.3018e-10 | 0.050108 | 0.16858 | -1.001e-05 | 8.5011e-11 | 0.0084974 | 0.0084974 | 0.018741 | 4.1662e-05 | 0.0084974
0.0044325 | 0 | 0.006099 |  | 1773 | 0 |  | 0 | 0.018737 | 0 |  | 0.050281 | -5.7499e-06 | 6.158e-10 | 0.048965 | 0.16471 | -9.5978e-06 | 6.1016e-11 | 0.006099 | 0.006099 | 0.018741 | 4.1709e-05 | 0.006099
0.004435 | 0 | 0.0038011 |  | 1774 | 0 |  | 0 | 0.018737 | 0 |  | 0.049277 | -5.6267e-06 | 6.0173e-10 | 0.047847 | 0.16087 | -9.1956e-06 | 3.8027e-11 | 0.0038011 | 0.0038011 | 0.018741 | 4.1756e-05 | 0.0038011
0.0044375 | 0 | 0.0016013 |  | 1775 | 0 |  | 0 | 0.018737 | 0 |  | 0.04829 | -5.506e-06 | 5.8797e-10 | 0.046752 | 0.15709 | -8.8029e-06 | 1.602e-11 | 0.0016013 | 0.0016013 | 0.018741 | 4.1802e-05 | 0.0016013
0.00444 | 0 | -0.00050265 |  | 1776 | 0 |  | 0 | 0.018737 | 0 |  | 0.047322 | -5.3877e-06 | 5.745e-10 | 0.045681 | 0.15334 | -8.4196e-06 | -5.0287e-12 | -0.00050265 | -0.00050265 | 0.018741 | 4.1849e-05 | -0.00050265
0.0044425 | 0 | -0.0025131 |  | 1777 | 0 |  | 0 | 0.018737 | 0 |  | 0.046372 | -5.2717e-06 | 5.6132e-10 | 0.044633 | 0.14964 | -8.0455e-06 | -2.5142e-11 | -0.0025131 | -0.0025131 | 0.018741 | 4.1896e-05 | -0.0025131
0.004445 | 0 | -0.0044324 |  | 1778 | 0 |  | 0 | 0.018737 | 0 |  | 0.045439 | -5.1581e-06 | 5.4843e-10 | 0.043608 | 0.14598 | -7.6805e-06 | -4.4344e-11 | -0.0044324 | -0.0044324 | 0.018741 | 4.1943e-05 | -0.0044324
0.0044475 | 0 | -0.0062628 |  | 1779 | 0 |  | 0 | 0.018737 | 0 |  | 0.044523 | -5.0468e-06 | 5.3581e-10 | 0.042605 | 0.14237 | -7.3246e-06 | -6.2655e-11 | -0.0062628 | -0.0062628 | 0.018741 | 4.199e-05 | -0.0062628
0.00445 | 0 | -0.0080064 |  | 1780 | 0 |  | 0 | 0.018737 | 0 |  | 0.043625 | -4.9378e-06 | 5.2346e-10 | 0.041623 | 0.1388 | -6.9776e-06 | -8.0099e-11 | -0.0080064 | -0.0080064 | 0.018741 | 4.2037e-05 | -0.0080064
0.0044525 | 0 | -0.0096655 |  | 1781 | 0 |  | 0 | 0.018737 | 0 |  | 0.042743 | -4.8309e-06 | 5.1139e-10 | 0.040663 | 0.13527 | -6.6394e-06 | -9.6698e-11 | -0.0096655 | -0.0096655 | 0.018741 | 4.2083e-05 | -0.0096655
0.004455 | 0 | -0.011242 |  | 1782 | 0 |  | 0 | 0.018737 | 0 |  | 0.041878 | -4.7262e-06 | 4.9957e-10 | 0.039723 | 0.1318 | -6.3099e-06 | -1.1247e-10 | -0.011242 | -0.011242 | 0.018741 | 4.213e-05 | -0.011242
0.0044575 | 0 | -0.012739 |  | 1783 | 0 |  | 0 | 0.018737 | 0 |  | 0.041028 | -4.6237e-06 | 4.8801e-10 | 0.038804 | 0.12836 | -5.989e-06 | -1.2744e-10 | -0.012739 | -0.012739 | 0.018741 | 4.2177e-05 | -0.012739
0.00446 | 0 | -0.014157 |  | 1784 | 0 |  | 0 | 0.018737 | 0 |  | 0.040195 | -4.5232e-06 | 4.767e-10 | 0.037905 | 0.12498 | -5.6766e-06 | -1.4164e-10 | -0.014157 | -0.014157 | 0.018741 | 4.2224e-05 | -0.014157
0.0044625 | 0 | -0.0155 |  | 1785 | 0 |  | 0 | 0.018737 | 0 |  | 0.039377 | -4.4247e-06 | 4.6564e-10 | 0.037025 | 0.12164 | -5.3725e-06 | -1.5507e-10 | -0.0155 | -0.0155 | 0.018741 | 4.2271e-05 | -0.0155
0.004465 | 0 | -0.016769 |  | 1786 | 0 |  | 0 | 0.018737 | 0 |  | 0.038575 | -4.3283e-06 | 4.5482e-10 | 0.036165 | 0.11835 | -5.0766e-06 | -1.6776e-10 | -0.016769 | -0.016769 | 0.018741 | 4.2318e-05 | -0.016769
0.0044675 | 0 | -0.017965 |  | 1787 | 0 |  | 0 | 0.018737 | 0 |  | 0.037787 | -4.2338e-06 | 4.4424e-10 | 0.035323 | 0.1151 | -4.7888e-06 | -1.7973e-10 | -0.017965 | -0.017965 | 0.018741 | 4.2365e-05 | -0.017965
0.00447 | 0 | -0.019092 |  | 1788 | 0 |  | 0 | 0.018737 | 0 |  | 0.037015 | -4.1413e-06 | 4.3388e-10 | 0.0345 | 0.1119 | -4.5091e-06 | -1.91e-10 | -0.019092 | -0.019092 | 0.018741 | 4.2411e-05 | -0.019092
0.0044725 | 0 | -0.020151 |  | 1789 | 0 |  | 0 | 0.018737 | 0 |  | 0.036257 | -4.0506e-06 | 4.2376e-10 | 0.033695 | 0.10875 | -4.2372e-06 | -2.016e-10 | -0.020151 | -0.020151 | 0.018741 | 4.2458e-05 | -0.020151
0.004475 | 0 | -0.021144 |  | 1790 | 0 |  | 0 | 0.018737 | 0 |  | 0.035514 | -3.9619e-06 | 4.1385e-10 | 0.032907 | 0.10565 | -3.9731e-06 | -2.1153e-10 | -0.021144 | -0.021144 | 0.018741 | 4.2505e-05 | -0.021144
0.0044775 | 0 | -0.022072 |  | 1791 | 0 |  | 0 | 0.018737 | 0 |  | 0.034784 | -3.8749e-06 | 4.0416e-10 | 0.032137 | 0.10259 | -3.7166e-06 | -2.2082e-10 | -0.022072 | -0.022072 | 0.018741 | 4.2552e-05 | -0.022072
0.00448 | 0 | -0.022939 |  | 1792 | 0 |  | 0 | 0.018737 | 0 |  | 0.034069 | -3.7897e-06 | 3.9469e-10 | 0.031384 | 0.099586 | -3.4676e-06 | -2.2949e-10 | -0.022939 | -0.022939 | 0.018741 | 4.2599e-05 | -0.022939
0.0044825 | 0 | -0.023745 |  | 1793 | 0 |  | 0 | 0.018737 | 0 |  | 0.033367 | -3.7063e-06 | 3.8542e-10 | 0.030647 | 0.096626 | -3.2261e-06 | -2.3756e-10 | -0.023745 | -0.023745 | 0.018741 | 4.2646e-05 | -0.023745
0.004485 | 0 | -0.024493 |  | 1794 | 0 |  | 0 | 0.018737 | 0 |  | 0.032678 | -3.6246e-06 | 3.7636e-10 | 0.029926 | 0.093713 | -2.9918e-06 | -2.4503e-10 | -0.024493 | -0.024493 | 0.01874 | 4.2693e-05 | -0.024493
0.0044875 | 0 | -0.025184 |  | 1795 | 0 |  | 0 | 0.018737 | 0 |  | 0.032003 | -3.5446e-06 | 3.675e-10 | 0.029222 | 0.090848 | -2.7647e-06 | -2.5195e-10 | -0.025184 | -0.025184 | 0.01874 | 4.2739e-05 | -0.025184
0.00449 | 0 | -0.025819 |  | 1796 | 0 |  | 0 | 0.018737 | 0 |  | 0.031341 | -3.4662e-06 | 3.5884e-10 | 0.028533 | 0.088031 | -2.5446e-06 | -2.5831e-10 | -0.025819 | -0.025819 | 0.01874 | 4.2786e-05 | -0.025819
0.0044925 | 0 | -0.026402 |  | 1797 | 0 |  | 0 | 0.018737 | 0 |  | 0.030691 | -3.3895e-06 | 3.5036e-10 | 0.027859 | 0.085261 | -2.3314e-06 | -2.6414e-10 | -0.026402 | -0.026402 | 0.01874 | 4.2833e-05 | -0.026402
0.004495 | 0 | -0.026933 |  | 1798 | 0 |  | 0 | 0.018737 | 0 |  | 0.030054 | -3.3144e-06 | 3.4208e-10 | 0.0272 | 0.08254 | -2.1251e-06 | -2.6945e-10 | -0.026933 | -0.026933 | 0.01874 | 4.288e-05 | -0.026933
0.0044975 | 0 | -0.027414 |  | 1799 | 0 |  | 0 | 0.018737 | 0 |  | 0.029429 | -3.2408e-06 | 3.3397e-10 | 0.026556 | 0.079865 | -1.9254e-06 | -2.7426e-10 | -0.027414 | -0.027414 | 0.01874 | 4.2927e-05 | -0.027414
0.0045 | 0 | -0.027847 |  | 1800 | 0 |  | 0 | 0.018737 | 0 |  | 0.028816 | -3.1688e-06 | 3.2605e-10 | 0.025926 | 0.077238 | -1.7323e-06 | -2.7859e-10 | -0.027847 | -0.027847 | 0.01874 | 4.2974e-05 | -0.027847
0.0045025 | 0 | -0.028233 |  | 1801 | 0 |  | 0 | 0.018737 | 0 |  | 0.028215 | -3.0982e-06 | 3.1831e-10 | 0.02531 | 0.074658 | -1.5457e-06 | -2.8246e-10 | -0.028233 | -0.028233 | 0.01874 | 4.3021e-05 | -0.028233
0.004505 | 0 | -0.028575 |  | 1802 | 0 |  | 0 | 0.018737 | 0 |  | 0.027626 | -3.0292e-06 | 3.1073e-10 | 0.024708 | 0.072126 | -1.3654e-06 | -2.8587e-10 | -0.028575 | -0.028575 | 0.01874 | 4.3067e-05 | -0.028575
0.0045075 | 0 | -0.028872 |  | 1803 | 0 |  | 0 | 0.018737 | 0 |  | 0.027048 | -2.9616e-06 | 3.0333e-10 | 0.024119 | 0.06964 | -1.1913e-06 | -2.8885e-10 | -0.028872 | -0.028872 | 0.01874 | 4.3114e-05 | -0.028872
0.00451 | 0 | -0.029128 |  | 1804 | 0 |  | 0 | 0.018737 | 0 |  | 0.026481 | -2.8953e-06 | 2.9609e-10 | 0.023544 | 0.067202 | -1.0232e-06 | -2.9141e-10 | -0.029128 | -0.029128 | 0.01874 | 4.3161e-05 | -0.029128
0.0045125 | 0 | -0.029343 |  | 1805 | 0 |  | 0 | 0.018737 | 0 |  | 0.025926 | -2.8305e-06 | 2.8902e-10 | 0.022981 | 0.064809 | -8.6123e-07 | -2.9356e-10 | -0.029343 | -0.029343 | 0.01874 | 4.3208e-05 | -0.029343
0.004515 | 0 | -0.029519 |  | 1806 | 0 |  | 0 | 0.018737 | 0 |  | 0.025381 | -2.7671e-06 | 2.821e-10 | 0.022431 | 0.062463 | -7.0507e-07 | -2.9532e-10 | -0.029519 | -0.029519 | 0.01874 | 4.3255e-05 | -0.029519
0.0045175 | 0 | -0.029658 |  | 1807 | 0 |  | 0 | 0.018737 | 0 |  | 0.024847 | -2.705e-06 | 2.7534e-10 | 0.021893 | 0.060164 | -5.5466e-07 | -2.9671e-10 | -0.029658 | -0.029658 | 0.01874 | 4.3302e-05 | -0.029658
0.00452 | 0 | -0.02976 |  | 1808 | 0 |  | 0 | 0.018737 | 0 |  | 0.024323 | -2.6442e-06 | 2.6872e-10 | 0.021368 | 0.05791 | -4.0988e-07 | -2.9773e-10 | -0.02976 | -0.02976 | 0.01874 | 4.3348e-05 | -0.02976
0.0045225 | 0 | -0.029828 |  | 1809 | 0 |  | 0 | 0.018737 | 0 |  | 0.02381 | -2.5846e-06 | 2.6226e-10 | 0.020854 | 0.055702 | -2.7063e-07 | -2.9841e-10 | -0.029828 | -0.029828 | 0.018739 | 4.3395e-05 | -0.029828
0.004525 | 0 | -0.029862 |  | 1810 | 0 |  | 0 | 0.018737 | 0 |  | 0.023307 | -2.5264e-06 | 2.5595e-10 | 0.020352 | 0.053539 | -1.3678e-07 | -2.9875e-10 | -0.029862 | -0.029862 | 0.018739 | 4.3442e-05 | -0.029862
0.0045275 | 0 | -0.029864 |  | 1811 | 0 |  | 0 | 0.018737 | 0 |  | 0.022813 | -2.4693e-06 | 2.4977e-10 | 0.019861 | 0.051421 | -8.2309e-09 | -2.9877e-10 | -0.029864 | -0.029864 | 0.018739 | 4.3489e-05 | -0.029864
0.00453 | 0 | -0.029835 |  | 1812 | 0 |  | 0 | 0.018737 | 0 |  | 0.02233 | -2.4135e-06 | 2.4374e-10 | 0.019381 | 0.049347 | 1.1514e-07 | -2.9849e-10 | -0.029835 | -0.029835 | 0.018739 | 4.3536e-05 | -0.029835
0.0045325 | 0 | -0.029777 |  | 1813 | 0 |  | 0 | 0.018737 | 0 |  | 0.021856 | -2.3589e-06 | 2.3784e-10 | 0.018912 | 0.047318 | 2.3343e-07 | -2.979e-10 | -0.029777 | -0.029777 | 0.018739 | 4.3583e-05 | -0.029777
0.004535 | 0 | -0.02969 |  | 1814 | 0 |  | 0 | 0.018737 | 0 |  | 0.021391 | -2.3054e-06 | 2.3208e-10 | 0.018454 | 0.045333 | 3.4677e-07 | -2.9703e-10 | -0.02969 | -0.02969 | 0.018739 | 4.363e-05 | -0.02969
0.0045375 | 0 | -0.029577 |  | 1815 | 0 |  | 0 | 0.018737 | 0 |  | 0.020936 | -2.253e-06 | 2.2645e-10 | 0.018006 | 0.043392 | 4.5525e-07 | -2.959e-10 | -0.029577 | -0.029577 | 0.018739 | 4.3676e-05 | -0.029577
0.00454 | 0 | -0.029437 |  | 1816 | 0 |  | 0 | 0.018737 | 0 |  | 0.020489 | -2.2018e-06 | 2.2094e-10 | 0.017568 | 0.041494 | 5.5898e-07 | -2.945e-10 | -0.029437 | -0.029437 | 0.018739 | 4.3723e-05 | -0.029437
0.0045425 | 0 | -0.029273 |  | 1817 | 0 |  | 0 | 0.018737 | 0 |  | 0.020052 | -2.1517e-06 | 2.1556e-10 | 0.01714 | 0.039639 | 6.5808e-07 | -2.9285e-10 | -0.029273 | -0.029273 | 0.018739 | 4.377e-05 | -0.029273
0.004545 | 0 | -0.029084 |  | 1818 | 0 |  | 0 | 0.018737 | 0 |  | 0.019623 | -2.1026e-06 | 2.1031e-10 | 0.016722 | 0.037827 | 7.5265e-07 | -2.9097e-10 | -0.029084 | -0.029084 | 0.018739 | 4.3817e-05 | -0.029084
0.0045475 | 0 | -0.028874 |  | 1819 | 0 |  | 0 | 0.018737 | 0 |  | 0.019203 | -2.0546e-06 | 2.0517e-10 | 0.016314 | 0.036057 | 8.4279e-07 | -2.8887e-10 | -0.028874 | -0.028874 | 0.018739 | 4.3864e-05 | -0.028874
0.00455 | 0 | -0.028642 |  | 1820 | 0 |  | 0 | 0.018737 | 0 |  | 0.018791 | -2.0077e-06 | 2.0015e-10 | 0.015915 | 0.034328 | 9.2861e-07 | -2.8654e-10 | -0.028642 | -0.028642 | 0.018739 | 4.3911e-05 | -0.028642
0.0045525 | 0 | -0.028389 |  | 1821 | 0 |  | 0 | 0.018737 | 0 |  | 0.018387 | -1.9617e-06 | 1.9525e-10 | 0.015525 | 0.032641 | 1.0102e-06 | -2.8402e-10 | -0.028389 | -0.028389 | 0.018739 | 4.3957e-05 | -0.028389
0.004555 | 0 | -0.028118 |  | 1822 | 0 |  | 0 | 0.018737 | 0 |  | 0.017992 | -1.9167e-06 | 1.9046e-10 | 0.015144 | 0.030995 | 1.0877e-06 | -2.813e-10 | -0.028118 | -0.028118 | 0.018738 | 4.4004e-05 | -0.028118
0.0045575 | 0 | -0.027827 |  | 1823 | 0 |  | 0 | 0.018737 | 0 |  | 0.017605 | -1.8727e-06 | 1.8577e-10 | 0.014772 | 0.029389 | 1.1612e-06 | -2.784e-10 | -0.027827 | -0.027827 | 0.018738 | 4.4051e-05 | -0.027827
0.00456 | 0 | -0.02752 |  | 1824 | 0 |  | 0 | 0.018737 | 0 |  | 0.017225 | -1.8296e-06 | 1.812e-10 | 0.014408 | 0.027823 | 1.2307e-06 | -2.7532e-10 | -0.02752 | -0.02752 | 0.018738 | 4.4098e-05 | -0.02752
0.0045625 | 0 | -0.027196 |  | 1825 | 0 |  | 0 | 0.018737 | 0 |  | 0.016853 | -1.7875e-06 | 1.7673e-10 | 0.014053 | 0.026297 | 1.2965e-06 | -2.7208e-10 | -0.027196 | -0.027196 | 0.018738 | 4.4145e-05 | -0.027196
0.004565 | 0 | -0.026856 |  | 1826 | 0 |  | 0 | 0.018737 | 0 |  | 0.016488 | -1.7463e-06 | 1.7236e-10 | 0.013706 | 0.02481 | 1.3585e-06 | -2.6868e-10 | -0.026856 | -0.026856 | 0.018738 | 4.4192e-05 | -0.026856
0.0045675 | 0 | -0.026502 |  | 1827 | 0 |  | 0 | 0.018737 | 0 |  | 0.016131 | -1.7059e-06 | 1.681e-10 | 0.013366 | 0.023361 | 1.4169e-06 | -2.6514e-10 | -0.026502 | -0.026502 | 0.018738 | 4.4239e-05 | -0.026502
0.00457 | 0 | -0.026135 |  | 1828 | 0 |  | 0 | 0.018737 | 0 |  | 0.015781 | -1.6665e-06 | 1.6393e-10 | 0.013035 | 0.021951 | 1.4718e-06 | -2.6146e-10 | -0.026135 | -0.026135 | 0.018738 | 4.4285e-05 | -0.026135
0.0045725 | 0 | -0.025754 |  | 1829 | 0 |  | 0 | 0.018737 | 0 |  | 0.015438 | -1.6279e-06 | 1.5986e-10 | 0.012712 | 0.020578 | 1.5232e-06 | -2.5765e-10 | -0.025754 | -0.025754 | 0.018738 | 4.4332e-05 | -0.025754
0.004575 | 0 | -0.025361 |  | 1830 | 0 |  | 0 | 0.018737 | 0 |  | 0.015103 | -1.5901e-06 | 1.5589e-10 | 0.012395 | 0.019243 | 1.5713e-06 | -2.5372e-10 | -0.025361 | -0.025361 | 0.018738 | 4.4379e-05 | -0.025361
0.0045775 | 0 | -0.024957 |  | 1831 | 0 |  | 0 | 0.018737 | 0 |  | 0.014774 | -1.5532e-06 | 1.5201e-10 | 0.012087 | 0.017945 | 1.6162e-06 | -2.4968e-10 | -0.024957 | -0.024957 | 0.018738 | 4.4426e-05 | -0.024957
0.00458 | 0 | -0.024543 |  | 1832 | 0 |  | 0 | 0.018737 | 0 |  | 0.014451 | -1.5171e-06 | 1.4821e-10 | 0.011785 | 0.016682 | 1.6579e-06 | -2.4554e-10 | -0.024543 | -0.024543 | 0.018738 | 4.4473e-05 | -0.024543
0.0045825 | 0 | -0.024119 |  | 1833 | 0 |  | 0 | 0.018737 | 0 |  | 0.014136 | -1.4817e-06 | 1.4451e-10 | 0.011491 | 0.015456 | 1.6965e-06 | -2.413e-10 | -0.024119 | -0.024119 | 0.018738 | 4.452e-05 | -0.024119
0.004585 | 0 | -0.023686 |  | 1834 | 0 |  | 0 | 0.018737 | 0 |  | 0.013826 | -1.4472e-06 | 1.4089e-10 | 0.011203 | 0.014265 | 1.7322e-06 | -2.3697e-10 | -0.023686 | -0.023686 | 0.018738 | 4.4566e-05 | -0.023686
0.0045875 | 0 | -0.023245 |  | 1835 | 0 |  | 0 | 0.018737 | 0 |  | 0.013523 | -1.4134e-06 | 1.3736e-10 | 0.010922 | 0.013108 | 1.765e-06 | -2.3255e-10 | -0.023245 | -0.023245 | 0.018738 | 4.4613e-05 | -0.023245
0.00459 | 0 | -0.022797 |  | 1836 | 0 |  | 0 | 0.018737 | 0 |  | 0.013227 | -1.3803e-06 | 1.3391e-10 | 0.010648 | 0.011986 | 1.7949e-06 | -2.2807e-10 | -0.022797 | -0.022797 | 0.018738 | 4.466e-05 | -0.022797
0.0045925 | 0 | -0.022341 |  | 1837 | 0 |  | 0 | 0.018737 | 0 |  | 0.012936 | -1.348e-06 | 1.3054e-10 | 0.01038 | 0.010898 | 1.8222e-06 | -2.2351e-10 | -0.022341 | -0.022341 | 0.018738 | 4.4707e-05 | -0.022341
0.004595 | 0 | -0.02188 |  | 1838 | 0 |  | 0 | 0.018737 | 0 |  | 0.012652 | -1.3163e-06 | 1.2725e-10 | 0.010118 | 0.0098425 | 1.8468e-06 | -2.1889e-10 | -0.02188 | -0.02188 | 0.018737 | 4.4754e-05 | -0.02188
0.0045975 | 0 | -0.021413 |  | 1839 | 0 |  | 0 | 0.018737 | 0 |  | 0.012373 | -1.2854e-06 | 1.2403e-10 | 0.0098624 | 0.0088201 | 1.8688e-06 | -2.1422e-10 | -0.021413 | -0.021413 | 0.018737 | 4.4801e-05 | -0.021413
0.0046 | 0 | -0.020941 |  | 1840 | 0 |  | 0 | 0.018737 | 0 |  | 0.0121 | -1.2552e-06 | 1.2089e-10 | 0.0096129 | 0.0078299 | 1.8884e-06 | -2.095e-10 | -0.020941 | -0.020941 | 0.018737 | 4.4848e-05 | -0.020941
0.0046025 | 0 | -0.020465 |  | 1841 | 0 |  | 0 | 0.018737 | 0 |  | 0.011832 | -1.2256e-06 | 1.1783e-10 | 0.0093692 | 0.0068714 | 1.9056e-06 | -2.0474e-10 | -0.020465 | -0.020465 | 0.018737 | 4.4894e-05 | -0.020465
0.004605 | 0 | -0.019985 |  | 1842 | 0 |  | 0 | 0.018737 | 0 |  | 0.011571 | -1.1966e-06 | 1.1484e-10 | 0.0091314 | 0.0059441 | 1.9204e-06 | -1.9994e-10 | -0.019985 | -0.019985 | 0.018737 | 4.4941e-05 | -0.019985
0.0046075 | 0 | -0.019502 |  | 1843 | 0 |  | 0 | 0.018737 | 0 |  | 0.011314 | -1.1684e-06 | 1.1192e-10 | 0.0088991 | 0.0050475 | 1.9331e-06 | -1.951e-10 | -0.019502 | -0.019502 | 0.018737 | 4.4988e-05 | -0.019502
0.00461 | 0 | -0.019016 |  | 1844 | 0 |  | 0 | 0.018737 | 0 |  | 0.011063 | -1.1407e-06 | 1.0907e-10 | 0.0086723 | 0.0041811 | 1.9435e-06 | -1.9024e-10 | -0.019016 | -0.019016 | 0.018737 | 4.5035e-05 | -0.019016
0.0046125 | 0 | -0.018528 |  | 1845 | 0 |  | 0 | 0.018737 | 0 |  | 0.010817 | -1.1137e-06 | 1.0628e-10 | 0.008451 | 0.0033443 | 1.9519e-06 | -1.8537e-10 | -0.018528 | -0.018528 | 0.018737 | 4.5082e-05 | -0.018528
0.004615 | 0 | -0.018039 |  | 1846 | 0 |  | 0 | 0.018737 | 0 |  | 0.010577 | -1.0872e-06 | 1.0356e-10 | 0.0082348 | 0.0025366 | 1.9582e-06 | -1.8047e-10 | -0.018039 | -0.018039 | 0.018737 | 4.5129e-05 | -0.018039
0.0046175 | 0 | -0.017549 |  | 1847 | 0 |  | 0 | 0.018737 | 0 |  | 0.010341 | -1.0614e-06 | 1.0091e-10 | 0.0080239 | 0.0017576 | 1.9626e-06 | -1.7556e-10 | -0.017549 | -0.017549 | 0.018737 | 4.5175e-05 | -0.017549
0.00462 | 0 | -0.017058 |  | 1848 | 0 |  | 0 | 0.018737 | 0 |  | 0.01011 | -1.0361e-06 | 9.832e-11 | 0.0078179 | 0.0010067 | 1.9651e-06 | -1.7065e-10 | -0.017058 | -0.017058 | 0.018737 | 4.5222e-05 | -0.017058
0.0046225 | 0 | -0.016566 |  | 1849 | 0 |  | 0 | 0.018737 | 0 |  | 0.0098845 | -1.0114e-06 | 9.5792e-11 | 0.0076169 | 0.0002833 | 1.9658e-06 | -1.6574e-10 | -0.016566 | -0.016566 | 0.018737 | 4.5269e-05 | -0.016566
0.004625 | 0 | -0.016075 |  | 1850 | 0 |  | 0 | 0.018737 | 0 |  | 0.0096633 | -9.8722e-07 | 9.3324e-11 | 0.0074206 | -0.00041298 | 1.9648e-06 | -1.6082e-10 | -0.016075 | -0.016075 | 0.018737 | 4.5316e-05 | -0.016075
0.0046275 | 0 | -0.015585 |  | 1851 | 0 |  | 0 | 0.018737 | 0 |  | 0.0094468 | -9.636e-07 | 9.0915e-11 | 0.0072291 | -0.0010827 | 1.9621e-06 | -1.5592e-10 | -0.015585 | -0.015585 | 0.018737 | 4.5363e-05 | -0.015585
0.00463 | 0 | -0.015096 |  | 1852 | 0 |  | 0 | 0.018737 | 0 |  | 0.0092348 | -9.4051e-07 | 8.8564e-11 | 0.0070421 | -0.0017264 | 1.9578e-06 | -1.5102e-10 | -0.015096 | -0.015096 | 0.018737 | 4.541e-05 | -0.015096
0.0046325 | 0 | -0.014608 |  | 1853 | 0 |  | 0 | 0.018737 | 0 |  | 0.0090273 | -9.1794e-07 | 8.6269e-11 | 0.0068596 | -0.0023445 | 1.9519e-06 | -1.4614e-10 | -0.014608 | -0.014608 | 0.018737 | 4.5456e-05 | -0.014608
0.004635 | 0 | -0.014122 |  | 1854 | 0 |  | 0 | 0.018737 | 0 |  | 0.0088242 | -8.9588e-07 | 8.4029e-11 | 0.0066815 | -0.0029376 | 1.9446e-06 | -1.4128e-10 | -0.014122 | -0.014122 | 0.018737 | 4.5503e-05 | -0.014122
0.0046375 | 0 | -0.013638 |  | 1855 | 0 |  | 0 | 0.018737 | 0 |  | 0.0086254 | -8.7432e-07 | 8.1843e-11 | 0.0065077 | -0.0035062 | 1.9358e-06 | -1.3644e-10 | -0.013638 | -0.013638 | 0.018737 | 4.555e-05 | -0.013638
0.00464 | 0 | -0.013157 |  | 1856 | 0 |  | 0 | 0.018737 | 0 |  | 0.0084308 | -8.5324e-07 | 7.971e-11 | 0.0063381 | -0.0040508 | 1.9257e-06 | -1.3163e-10 | -0.013157 | -0.013157 | 0.018737 | 4.5597e-05 | -0.013157
0.0046425 | 0 | -0.012679 |  | 1857 | 0 |  | 0 | 0.018737 | 0 |  | 0.0082403 | -8.3264e-07 | 7.7628e-11 | 0.0061726 | -0.0045718 | 1.9143e-06 | -1.2684e-10 | -0.012679 | -0.012679 | 0.018737 | 4.5644e-05 | -0.012679
0.004645 | 0 | -0.012204 |  | 1858 | 0 |  | 0 | 0.018737 | 0 |  | 0.0080538 | -8.1251e-07 | 7.5597e-11 | 0.0060111 | -0.0050698 | 1.9016e-06 | -1.2209e-10 | -0.012204 | -0.012204 | 0.018737 | 4.5691e-05 | -0.012204
0.0046475 | 0 | -0.011732 |  | 1859 | 0 |  | 0 | 0.018737 | 0 |  | 0.0078713 | -7.9283e-07 | 7.3615e-11 | 0.0058535 | -0.0055453 | 1.8877e-06 | -1.1737e-10 | -0.011732 | -0.011732 | 0.018737 | 4.5738e-05 | -0.011732
0.00465 | 0 | -0.011264 |  | 1860 | 0 |  | 0 | 0.018737 | 0 |  | 0.0076927 | -7.736e-07 | 7.1681e-11 | 0.0056997 | -0.0059987 | 1.8727e-06 | -1.1269e-10 | -0.011264 | -0.011264 | 0.018737 | 4.5784e-05 | -0.011264
0.0046525 | 0 | -0.0108 |  | 1861 | 0 |  | 0 | 0.018737 | 0 |  | 0.0075179 | -7.548e-07 | 6.9794e-11 | 0.0055497 | -0.0064306 | 1.8566e-06 | -1.0805e-10 | -0.0108 | -0.0108 | 0.018737 | 4.5831e-05 | -0.0108
0.004655 | 0 | -0.01034 |  | 1862 | 0 |  | 0 | 0.018737 | 0 |  | 0.0073468 | -7.3644e-07 | 6.7953e-11 | 0.0054033 | -0.0068414 | 1.8395e-06 | -1.0345e-10 | -0.01034 | -0.01034 | 0.018737 | 4.5878e-05 | -0.01034
0.0046575 | 0 | -0.0098851 |  | 1863 | 0 |  | 0 | 0.018737 | 0 |  | 0.0071794 | -7.1849e-07 | 6.6157e-11 | 0.0052604 | -0.0072316 | 1.8215e-06 | -9.8894e-11 | -0.0098851 | -0.0098851 | 0.018737 | 4.5925e-05 | -0.0098851
0.00466 | 0 | -0.0094346 |  | 1864 | 0 |  | 0 | 0.018737 | 0 |  | 0.0070155 | -7.0095e-07 | 6.4404e-11 | 0.0051211 | -0.0076017 | 1.8025e-06 | -9.4388e-11 | -0.0094346 | -0.0094346 | 0.018736 | 4.5972e-05 | -0.0094346
0.0046625 | 0 | -0.0089892 |  | 1865 | 0 |  | 0 | 0.018737 | 0 |  | 0.0068552 | -6.8381e-07 | 6.2695e-11 | 0.0049852 | -0.0079522 | 1.7826e-06 | -8.9931e-11 | -0.0089892 | -0.0089892 | 0.018736 | 4.6019e-05 | -0.0089892
0.004665 | 0 | -0.0085489 |  | 1866 | 0 |  | 0 | 0.018737 | 0 |  | 0.0066983 | -6.6707e-07 | 6.1027e-11 | 0.0048526 | -0.0082835 | 1.7619e-06 | -8.5527e-11 | -0.0085489 | -0.0085489 | 0.018736 | 4.6065e-05 | -0.0085489
0.0046675 | 0 | -0.008114 |  | 1867 | 0 |  | 0 | 0.018737 | 0 |  | 0.0065448 | -6.507e-07 | 5.94e-11 | 0.0047232 | -0.0085961 | 1.7404e-06 | -8.1176e-11 | -0.008114 | -0.008114 | 0.018736 | 4.6112e-05 | -0.008114
0.00467 | 0 | -0.0076847 |  | 1868 | 0 |  | 0 | 0.018737 | 0 |  | 0.0063946 | -6.3472e-07 | 5.7814e-11 | 0.004597 | -0.0088904 | 1.7182e-06 | -7.688e-11 | -0.0076847 | -0.0076847 | 0.018736 | 4.6159e-05 | -0.0076847
0.0046725 | 0 | -0.007261 |  | 1869 | 0 |  | 0 | 0.018737 | 0 |  | 0.0062476 | -6.191e-07 | 5.6266e-11 | 0.004474 | -0.009167 | 1.6952e-06 | -7.2642e-11 | -0.007261 | -0.007261 | 0.018736 | 4.6206e-05 | -0.007261
0.004675 | 0 | -0.0068433 |  | 1870 | 0 |  | 0 | 0.018737 | 0 |  | 0.0061038 | -6.0384e-07 | 5.4756e-11 | 0.0043539 | -0.0094262 | 1.6717e-06 | -6.8463e-11 | -0.0068433 | -0.0068433 | 0.018736 | 4.6253e-05 | -0.0068433
0.0046775 | 0 | -0.0064316 |  | 1871 | 0 |  | 0 | 0.018737 | 0 |  | 0.0059631 | -5.8893e-07 | 5.3284e-11 | 0.0042369 | -0.0096685 | 1.6475e-06 | -6.4344e-11 | -0.0064316 | -0.0064316 | 0.018736 | 4.63e-05 | -0.0064316
0.00468 | 0 | -0.0060261 |  | 1872 | 0 |  | 0 | 0.018737 | 0 |  | 0.0058255 | -5.7437e-07 | 5.1848e-11 | 0.0041227 | -0.0098944 | 1.6228e-06 | -6.0287e-11 | -0.0060261 | -0.0060261 | 0.018736 | 4.6346e-05 | -0.0060261
0.0046825 | 0 | -0.0056269 |  | 1873 | 0 |  | 0 | 0.018737 | 0 |  | 0.0056908 | -5.6014e-07 | 5.0448e-11 | 0.0040113 | -0.010104 | 1.5975e-06 | -5.6294e-11 | -0.0056269 | -0.0056269 | 0.018736 | 4.6393e-05 | -0.0056269
0.004685 | 0 | -0.0052341 |  | 1874 | 0 |  | 0 | 0.018737 | 0 |  | 0.0055591 | -5.4624e-07 | 4.9082e-11 | 0.0039027 | -0.010298 | 1.5718e-06 | -5.2364e-11 | -0.0052341 | -0.0052341 | 0.018736 | 4.644e-05 | -0.0052341
0.0046875 | 0 | -0.0048479 |  | 1875 | 0 |  | 0 | 0.018737 | 0 |  | 0.0054302 | -5.3267e-07 | 4.775e-11 | 0.0037969 | -0.010478 | 1.5456e-06 | -4.85e-11 | -0.0048479 | -0.0048479 | 0.018736 | 4.6487e-05 | -0.0048479
0.00469 | 0 | -0.0044683 |  | 1876 | 0 |  | 0 | 0.018737 | 0 |  | 0.0053042 | -5.1941e-07 | 4.6452e-11 | 0.0036936 | -0.010642 | 1.519e-06 | -4.4703e-11 | -0.0044683 | -0.0044683 | 0.018736 | 4.6534e-05 | -0.0044683
0.0046925 | 0 | -0.0040955 |  | 1877 | 0 |  | 0 | 0.018737 | 0 |  | 0.0051809 | -5.0645e-07 | 4.5186e-11 | 0.0035929 | -0.010792 | 1.492e-06 | -4.0973e-11 | -0.0040955 | -0.0040955 | 0.018736 | 4.6581e-05 | -0.0040955
0.004695 | 0 | -0.0037295 |  | 1878 | 0 |  | 0 | 0.018737 | 0 |  | 0.0050602 | -4.938e-07 | 4.3951e-11 | 0.0034948 | -0.010928 | 1.4647e-06 | -3.7311e-11 | -0.0037295 | -0.0037295 | 0.018736 | 4.6628e-05 | -0.0037295
0.0046975 | 0 | -0.0033704 |  | 1879 | 0 |  | 0 | 0.018737 | 0 |  | 0.0049423 | -4.8145e-07 | 4.2748e-11 | 0.0033991 | -0.011051 | 1.437e-06 | -3.3719e-11 | -0.0033704 | -0.0033704 | 0.018736 | 4.6674e-05 | -0.0033704
0.0047 | 0 | -0.0030183 |  | 1880 | 0 |  | 0 | 0.018737 | 0 |  | 0.0048269 | -4.6938e-07 | 4.1574e-11 | 0.0033058 | -0.01116 | 1.4091e-06 | -3.0196e-11 | -0.0030183 | -0.0030183 | 0.018736 | 4.6721e-05 | -0.0030183
0.0047025 | 0 | -0.0026732 |  | 1881 | 0 |  | 0 | 0.018737 | 0 |  | 0.004714 | -4.576e-07 | 4.043e-11 | 0.0032148 | -0.011257 | 1.381e-06 | -2.6743e-11 | -0.0026732 | -0.0026732 | 0.018736 | 4.6768e-05 | -0.0026732
0.004705 | 0 | -0.0023352 |  | 1882 | 0 |  | 0 | 0.018737 | 0 |  | 0.0046036 | -4.4609e-07 | 3.9315e-11 | 0.0031261 | -0.011341 | 1.3526e-06 | -2.3362e-11 | -0.0023352 | -0.0023352 | 0.018736 | 4.6815e-05 | -0.0023352
0.0047075 | 0 | -0.0020043 |  | 1883 | 0 |  | 0 | 0.018737 | 0 |  | 0.0044956 | -4.3485e-07 | 3.8228e-11 | 0.0030397 | -0.011414 | 1.3241e-06 | -2.0052e-11 | -0.0020043 | -0.0020043 | 0.018736 | 4.6862e-05 | -0.0020043
0.00471 | 0 | -0.0016806 |  | 1884 | 0 |  | 0 | 0.018737 | 0 |  | 0.00439 | -4.2387e-07 | 3.7168e-11 | 0.0029554 | -0.011475 | 1.2954e-06 | -1.6813e-11 | -0.0016806 | -0.0016806 | 0.018736 | 4.6909e-05 | -0.0016806
0.0047125 | 0 | -0.0013641 |  | 1885 | 0 |  | 0 | 0.018737 | 0 |  | 0.0042868 | -4.1315e-07 | 3.6135e-11 | 0.0028733 | -0.011525 | 1.2666e-06 | -1.3647e-11 | -0.0013641 | -0.0013641 | 0.018736 | 4.6955e-05 | -0.0013641
0.004715 | 0 | -0.0010548 |  | 1886 | 0 |  | 0 | 0.018737 | 0 |  | 0.0041858 | -4.0269e-07 | 3.5129e-11 | 0.0027932 | -0.011564 | 1.2377e-06 | -1.0552e-11 | -0.0010548 | -0.0010548 | 0.018736 | 4.7002e-05 | -0.0010548
0.0047175 | 0 | -0.00075273 |  | 1887 | 0 |  | 0 | 0.018737 | 0 |  | 0.0040871 | -3.9247e-07 | 3.4147e-11 | 0.0027152 | -0.011592 | 1.2087e-06 | -7.5306e-12 | -0.00075273 | -0.00075273 | 0.018736 | 4.7049e-05 | -0.00075273
0.00472 | 0 | -0.00045793 |  | 1888 | 0 |  | 0 | 0.018737 | 0 |  | 0.0039905 | -3.825e-07 | 3.3191e-11 | 0.0026392 | -0.011611 | 1.1797e-06 | -4.5813e-12 | -0.00045793 | -0.00045793 | 0.018736 | 4.7096e-05 | -0.00045793
0.0047225 | 0 | -0.0001704 |  | 1889 | 0 |  | 0 | 0.018737 | 0 |  | 0.0038961 | -3.7276e-07 | 3.2259e-11 | 0.0025651 | -0.011619 | 1.1506e-06 | -1.7047e-12 | -0.0001704 | -0.0001704 | 0.018736 | 4.7143e-05 | -0.0001704
0.004725 | 0 | 0.00010988 |  | 1890 | 0 |  | 0 | 0.018737 | 0 |  | 0.0038038 | -3.6325e-07 | 3.1351e-11 | 0.0024929 | -0.011618 | 1.1216e-06 | 1.0992e-12 | 0.00010988 | 0.00010988 | 0.018736 | 4.719e-05 | 0.00010988
0.0047275 | 0 | 0.0003829 |  | 1891 | 0 |  | 0 | 0.018737 | 0 |  | 0.0037135 | -3.5396e-07 | 3.0466e-11 | 0.0024225 | -0.011608 | 1.0926e-06 | 3.8307e-12 | 0.0003829 | 0.0003829 | 0.018736 | 4.7236e-05 | 0.0003829
0.00473 | 0 | 0.00064868 |  | 1892 | 0 |  | 0 | 0.018737 | 0 |  | 0.0036252 | -3.449e-07 | 2.9604e-11 | 0.002354 | -0.01159 | 1.0636e-06 | 6.4897e-12 | 0.00064868 | 0.00064868 | 0.018736 | 4.7283e-05 | 0.00064868
0.0047325 | 0 | 0.00090724 |  | 1893 | 0 |  | 0 | 0.018737 | 0 |  | 0.0035389 | -3.3605e-07 | 2.8764e-11 | 0.0022872 | -0.011563 | 1.0347e-06 | 9.0764e-12 | 0.00090724 | 0.00090724 | 0.018736 | 4.733e-05 | 0.00090724
0.004735 | 0 | 0.0011586 |  | 1894 | 0 |  | 0 | 0.018737 | 0 |  | 0.0034546 | -3.2742e-07 | 2.7945e-11 | 0.0022221 | -0.011528 | 1.0059e-06 | 1.1591e-11 | 0.0011586 | 0.0011586 | 0.018736 | 4.7377e-05 | 0.0011586
0.0047375 | 0 | 0.0014028 |  | 1895 | 0 |  | 0 | 0.018737 | 0 |  | 0.0033721 | -3.1899e-07 | 2.7148e-11 | 0.0021587 | -0.011485 | 9.7716e-07 | 1.4034e-11 | 0.0014028 | 0.0014028 | 0.018736 | 4.7424e-05 | 0.0014028
0.00474 | 0 | 0.0016398 |  | 1896 | 0 |  | 0 | 0.018737 | 0 |  | 0.0032915 | -3.1076e-07 | 2.6371e-11 | 0.0020969 | -0.011434 | 9.4857e-07 | 1.6405e-11 | 0.0016398 | 0.0016398 | 0.018736 | 4.7471e-05 | 0.0016398
0.0047425 | 0 | 0.0018698 |  | 1897 | 0 |  | 0 | 0.018737 | 0 |  | 0.0032127 | -3.0273e-07 | 2.5614e-11 | 0.0020367 | -0.011377 | 9.2013e-07 | 1.8706e-11 | 0.0018698 | 0.0018698 | 0.018736 | 4.7517e-05 | 0.0018698
0.004745 | 0 | 0.0020926 |  | 1898 | 0 |  | 0 | 0.018737 | 0 |  | 0.0031356 | -2.9489e-07 | 2.4877e-11 | 0.0019781 | -0.011312 | 8.9185e-07 | 2.0935e-11 | 0.0020926 | 0.0020926 | 0.018736 | 4.7564e-05 | 0.0020926
0.0047475 | 0 | 0.0023085 |  | 1899 | 0 |  | 0 | 0.018737 | 0 |  | 0.0030603 | -2.8724e-07 | 2.4159e-11 | 0.001921 | -0.011241 | 8.6375e-07 | 2.3095e-11 | 0.0023085 | 0.0023085 | 0.018736 | 4.7611e-05 | 0.0023085
0.00475 | 0 | 0.0025173 |  | 1900 | 0 |  | 0 | 0.018737 | 0 |  | 0.0029867 | -2.7977e-07 | 2.3459e-11 | 0.0018654 | -0.011164 | 8.3584e-07 | 2.5184e-11 | 0.0025173 | 0.0025173 | 0.018736 | 4.7658e-05 | 0.0025173
0.0047525 | 0 | 0.0027193 |  | 1901 | 0 |  | 0 | 0.018737 | 0 |  | 0.0029147 | -2.7248e-07 | 2.2778e-11 | 0.0018112 | -0.01108 | 8.0814e-07 | 2.7205e-11 | 0.0027193 | 0.0027193 | 0.018736 | 4.7705e-05 | 0.0027193
0.004755 | 0 | 0.0029144 |  | 1902 | 0 |  | 0 | 0.018737 | 0 |  | 0.0028444 | -2.6537e-07 | 2.2115e-11 | 0.0017585 | -0.010991 | 7.8066e-07 | 2.9156e-11 | 0.0029144 | 0.0029144 | 0.018736 | 4.7752e-05 | 0.0029144
0.0047575 | 0 | 0.0031026 |  | 1903 | 0 |  | 0 | 0.018737 | 0 |  | 0.0027756 | -2.5843e-07 | 2.1469e-11 | 0.0017071 | -0.010897 | 7.5342e-07 | 3.104e-11 | 0.0031026 | 0.0031026 | 0.018736 | 4.7799e-05 | 0.0031026
0.00476 | 0 | 0.0032841 |  | 1904 | 0 |  | 0 | 0.018737 | 0 |  | 0.0027084 | -2.5166e-07 | 2.084e-11 | 0.0016571 | -0.010797 | 7.2642e-07 | 3.2856e-11 | 0.0032841 | 0.0032841 | 0.018736 | 4.7845e-05 | 0.0032841
0.0047625 | 0 | 0.003459 |  | 1905 | 0 |  | 0 | 0.018737 | 0 |  | 0.0026428 | -2.4505e-07 | 2.0227e-11 | 0.0016083 | -0.010692 | 6.9969e-07 | 3.4605e-11 | 0.003459 | 0.003459 | 0.018736 | 4.7892e-05 | 0.003459
0.004765 | 0 | 0.0036272 |  | 1906 | 0 |  | 0 | 0.018737 | 0 |  | 0.0025786 | -2.3861e-07 | 1.963e-11 | 0.0015609 | -0.010583 | 6.7324e-07 | 3.6288e-11 | 0.0036272 | 0.0036272 | 0.018736 | 4.7939e-05 | 0.0036272
0.0047675 | 0 | 0.0037889 |  | 1907 | 0 |  | 0 | 0.018737 | 0 |  | 0.0025159 | -2.3232e-07 | 1.905e-11 | 0.0015147 | -0.010469 | 6.4707e-07 | 3.7906e-11 | 0.0037889 | 0.0037889 | 0.018736 | 4.7986e-05 | 0.0037889
0.00477 | 0 | 0.0039442 |  | 1908 | 0 |  | 0 | 0.018737 | 0 |  | 0.0024546 | -2.2618e-07 | 1.8484e-11 | 0.0014698 | -0.01035 | 6.2119e-07 | 3.9459e-11 | 0.0039442 | 0.0039442 | 0.018736 | 4.8033e-05 | 0.0039442
0.0047725 | 0 | 0.004093 |  | 1909 | 0 |  | 0 | 0.018737 | 0 |  | 0.0023947 | -2.2019e-07 | 1.7934e-11 | 0.001426 | -0.010228 | 5.9562e-07 | 4.0948e-11 | 0.004093 | 0.004093 | 0.018736 | 4.808e-05 | 0.004093
0.004775 | 0 | 0.0042355 |  | 1910 | 0 |  | 0 | 0.018737 | 0 |  | 0.0023362 | -2.1435e-07 | 1.7398e-11 | 0.0013834 | -0.010102 | 5.7036e-07 | 4.2374e-11 | 0.0042355 | 0.0042355 | 0.018736 | 4.8126e-05 | 0.0042355
0.0047775 | 0 | 0.0043718 |  | 1911 | 0 |  | 0 | 0.018737 | 0 |  | 0.002279 | -2.0866e-07 | 1.6876e-11 | 0.0013419 | -0.0099729 | 5.4543e-07 | 4.3737e-11 | 0.0043718 | 0.0043718 | 0.018736 | 4.8173e-05 | 0.0043718
0.00478 | 0 | 0.004502 |  | 1912 | 0 |  | 0 | 0.018737 | 0 |  | 0.0022232 | -2.031e-07 | 1.6368e-11 | 0.0013015 | -0.0098401 | 5.2083e-07 | 4.5039e-11 | 0.004502 | 0.004502 | 0.018736 | 4.822e-05 | 0.004502
0.0047825 | 0 | 0.0046261 |  | 1913 | 0 |  | 0 | 0.018737 | 0 |  | 0.0021686 | -1.9768e-07 | 1.5874e-11 | 0.0012622 | -0.0097042 | 4.9657e-07 | 4.6281e-11 | 0.0046261 | 0.0046261 | 0.018736 | 4.8267e-05 | 0.0046261
0.004785 | 0 | 0.0047442 |  | 1914 | 0 |  | 0 | 0.018737 | 0 |  | 0.0021152 | -1.9239e-07 | 1.5393e-11 | 0.001224 | -0.0095655 | 4.7266e-07 | 4.7463e-11 | 0.0047442 | 0.0047442 | 0.018736 | 4.8314e-05 | 0.0047442
0.0047875 | 0 | 0.0048564 |  | 1915 | 0 |  | 0 | 0.018737 | 0 |  | 0.0020631 | -1.8723e-07 | 1.4925e-11 | 0.0011868 | -0.009424 | 4.491e-07 | 4.8585e-11 | 0.0048564 | 0.0048564 | 0.018736 | 4.8361e-05 | 0.0048564
0.00479 | 0 | 0.0049628 |  | 1916 | 0 |  | 0 | 0.018737 | 0 |  | 0.0020122 | -1.822e-07 | 1.447e-11 | 0.0011506 | -0.00928 | 4.259e-07 | 4.965e-11 | 0.0049628 | 0.0049628 | 0.018736 | 4.8407e-05 | 0.0049628
0.0047925 | 0 | 0.0050635 |  | 1917 | 0 |  | 0 | 0.018737 | 0 |  | 0.0019625 | -1.7729e-07 | 1.4026e-11 | 0.0011153 | -0.0091337 | 4.0306e-07 | 5.0658e-11 | 0.0050635 | 0.0050635 | 0.018736 | 4.8454e-05 | 0.0050635
0.004795 | 0 | 0.0051587 |  | 1918 | 0 |  | 0 | 0.018737 | 0 |  | 0.0019139 | -1.7251e-07 | 1.3595e-11 | 0.001081 | -0.0089853 | 3.806e-07 | 5.1609e-11 | 0.0051587 | 0.0051587 | 0.018736 | 4.8501e-05 | 0.0051587
0.0047975 | 0 | 0.0052482 |  | 1919 | 0 |  | 0 | 0.018737 | 0 |  | 0.0018665 | -1.6784e-07 | 1.3176e-11 | 0.0010477 | -0.008835 | 3.5851e-07 | 5.2505e-11 | 0.0052482 | 0.0052482 | 0.018736 | 4.8548e-05 | 0.0052482
0.0048 | 0 | 0.0053324 |  | 1920 | 0 |  | 0 | 0.018737 | 0 |  | 0.0018201 | -1.6329e-07 | 1.2767e-11 | 0.0010152 | -0.0086829 | 3.368e-07 | 5.3347e-11 | 0.0053324 | 0.0053324 | 0.018736 | 4.8595e-05 | 0.0053324
0.0048025 | 0 | 0.0054112 |  | 1921 | 0 |  | 0 | 0.018737 | 0 |  | 0.0017748 | -1.5886e-07 | 1.237e-11 | 0.00098361 | -0.0085292 | 3.1548e-07 | 5.4136e-11 | 0.0054112 | 0.0054112 | 0.018736 | 4.8642e-05 | 0.0054112
0.004805 | 0 | 0.0054848 |  | 1922 | 0 |  | 0 | 0.018737 | 0 |  | 0.0017306 | -1.5453e-07 | 1.1984e-11 | 0.0009529 | -0.0083741 | 2.9455e-07 | 5.4873e-11 | 0.0054848 | 0.0054848 | 0.018736 | 4.8689e-05 | 0.0054848
0.0048075 | 0 | 0.0055533 |  | 1923 | 0 |  | 0 | 0.018737 | 0 |  | 0.0016874 | -1.5031e-07 | 1.1608e-11 | 0.00092302 | -0.0082177 | 2.74e-07 | 5.5558e-11 | 0.0055533 | 0.0055533 | 0.018737 | 4.8735e-05 | 0.0055533
0.00481 | 0 | 0.0056167 |  | 1924 | 0 |  | 0 | 0.018737 | 0 |  | 0.0016452 | -1.462e-07 | 1.1243e-11 | 0.00089395 | -0.0080602 | 2.5385e-07 | 5.6192e-11 | 0.0056167 | 0.0056167 | 0.018737 | 4.8782e-05 | 0.0056167
0.0048125 | 0 | 0.0056752 |  | 1925 | 0 |  | 0 | 0.018737 | 0 |  | 0.001604 | -1.4219e-07 | 1.0887e-11 | 0.00086569 | -0.0079018 | 2.341e-07 | 5.6777e-11 | 0.0056752 | 0.0056752 | 0.018737 | 4.8829e-05 | 0.0056752
0.004815 | 0 | 0.0057289 |  | 1926 | 0 |  | 0 | 0.018737 | 0 |  | 0.0015637 | -1.3828e-07 | 1.0541e-11 | 0.0008382 | -0.0077426 | 2.1474e-07 | 5.7314e-11 | 0.0057289 | 0.0057289 | 0.018737 | 4.8876e-05 | 0.0057289
0.0048175 | 0 | 0.0057778 |  | 1927 | 0 |  | 0 | 0.018737 | 0 |  | 0.0015244 | -1.3447e-07 | 1.0205e-11 | 0.00081147 | -0.0075828 | 1.9578e-07 | 5.7804e-11 | 0.0057778 | 0.0057778 | 0.018737 | 4.8923e-05 | 0.0057778
0.00482 | 0 | 0.0058221 |  | 1928 | 0 |  | 0 | 0.018737 | 0 |  | 0.001486 | -1.3075e-07 | 9.8784e-12 | 0.00078548 | -0.0074224 | 1.7723e-07 | 5.8247e-11 | 0.0058221 | 0.0058221 | 0.018737 | 4.897e-05 | 0.0058221
0.0048225 | 0 | 0.0058619 |  | 1929 | 0 |  | 0 | 0.018737 | 0 |  | 0.0014485 | -1.2713e-07 | 9.5606e-12 | 0.00076021 | -0.0072616 | 1.5907e-07 | 5.8644e-11 | 0.0058619 | 0.0058619 | 0.018737 | 4.9016e-05 | 0.0058619
0.004825 | 0 | 0.0058972 |  | 1930 | 0 |  | 0 | 0.018737 | 0 |  | 0.0014119 | -1.236e-07 | 9.2516e-12 | 0.00073564 | -0.0071006 | 1.4132e-07 | 5.8998e-11 | 0.0058972 | 0.0058972 | 0.018737 | 4.9063e-05 | 0.0058972
0.0048275 | 0 | 0.0059282 |  | 1931 | 0 |  | 0 | 0.018737 | 0 |  | 0.0013762 | -1.2016e-07 | 8.9512e-12 | 0.00071175 | -0.0069395 | 1.2397e-07 | 5.9308e-11 | 0.0059282 | 0.0059282 | 0.018737 | 4.911e-05 | 0.0059282
0.00483 | 0 | 0.0059549 |  | 1932 | 0 |  | 0 | 0.018737 | 0 |  | 0.0013413 | -1.1681e-07 | 8.6592e-12 | 0.00068853 | -0.0067784 | 1.0703e-07 | 5.9575e-11 | 0.0059549 | 0.0059549 | 0.018737 | 4.9157e-05 | 0.0059549
0.0048325 | 0 | 0.0059775 |  | 1933 | 0 |  | 0 | 0.018737 | 0 |  | 0.0013072 | -1.1354e-07 | 8.3753e-12 | 0.00066596 | -0.0066174 | 9.0483e-08 | 5.9801e-11 | 0.0059775 | 0.0059775 | 0.018737 | 4.9204e-05 | 0.0059775
0.004835 | 0 | 0.0059961 |  | 1934 | 0 |  | 0 | 0.018737 | 0 |  | 0.001274 | -1.1036e-07 | 8.0994e-12 | 0.00064402 | -0.0064566 | 7.4342e-08 | 5.9987e-11 | 0.0059961 | 0.0059961 | 0.018737 | 4.9251e-05 | 0.0059961
0.0048375 | 0 | 0.0060107 |  | 1935 | 0 |  | 0 | 0.018737 | 0 |  | 0.0012415 | -1.0725e-07 | 7.8313e-12 | 0.0006227 | -0.0062961 | 5.8601e-08 | 6.0134e-11 | 0.0060107 | 0.0060107 | 0.018737 | 4.9297e-05 | 0.0060107
0.00484 | 0 | 0.0060216 |  | 1936 | 0 |  | 0 | 0.018737 | 0 |  | 0.0012098 | -1.0423e-07 | 7.5707e-12 | 0.00060198 | -0.0061361 | 4.3261e-08 | 6.0242e-11 | 0.0060216 | 0.0060216 | 0.018737 | 4.9344e-05 | 0.0060216
0.0048425 | 0 | 0.0060286 |  | 1937 | 0 |  | 0 | 0.018737 | 0 |  | 0.0011788 | -1.0128e-07 | 7.3175e-12 | 0.00058185 | -0.0059767 | 2.8319e-08 | 6.0313e-11 | 0.0060286 | 0.0060286 | 0.018737 | 4.9391e-05 | 0.0060286
0.004845 | 0 | 0.0060321 |  | 1938 | 0 |  | 0 | 0.018737 | 0 |  | 0.0011486 | -9.8408e-08 | 7.0715e-12 | 0.00056229 | -0.0058178 | 1.3775e-08 | 6.0347e-11 | 0.0060321 | 0.0060321 | 0.018737 | 4.9438e-05 | 0.0060321
0.0048475 | 0 | 0.006032 |  | 1939 | 0 |  | 0 | 0.018737 | 0 |  | 0.0011191 | -9.5611e-08 | 6.8325e-12 | 0.00054328 | -0.0056598 | -3.7452e-10 | 6.0346e-11 | 0.006032 | 0.006032 | 0.018737 | 4.9485e-05 | 0.006032
0.00485 | 0 | 0.0060284 |  | 1940 | 0 |  | 0 | 0.018737 | 0 |  | 0.0010903 | -9.2885e-08 | 6.6003e-12 | 0.00052482 | -0.0055025 | -1.4131e-08 | 6.0311e-11 | 0.0060284 | 0.0060284 | 0.018737 | 4.9532e-05 | 0.0060284
0.0048525 | 0 | 0.0060216 |  | 1941 | 0 |  | 0 | 0.018737 | 0 |  | 0.0010622 | -9.0229e-08 | 6.3747e-12 | 0.00050688 | -0.0053462 | -2.7496e-08 | 6.0242e-11 | 0.0060216 | 0.0060216 | 0.018737 | 4.9579e-05 | 0.0060216
0.004855 | 0 | 0.0060115 |  | 1942 | 0 |  | 0 | 0.018737 | 0 |  | 0.0010348 | -8.7642e-08 | 6.1556e-12 | 0.00048946 | -0.0051908 | -4.0473e-08 | 6.0141e-11 | 0.0060115 | 0.0060115 | 0.018737 | 4.9625e-05 | 0.0060115
0.0048575 | 0 | 0.0059982 |  | 1943 | 0 |  | 0 | 0.018737 | 0 |  | 0.001008 | -8.5122e-08 | 5.9428e-12 | 0.00047254 | -0.0050366 | -5.3065e-08 | 6.0008e-11 | 0.0059982 | 0.0059982 | 0.018737 | 4.9672e-05 | 0.0059982
0.00486 | 0 | 0.0059819 |  | 1944 | 0 |  | 0 | 0.018737 | 0 |  | 0.00098185 | -8.2668e-08 | 5.7361e-12 | 0.0004561 | -0.0048835 | -6.5273e-08 | 5.9845e-11 | 0.0059819 | 0.0059819 | 0.018737 | 4.9719e-05 | 0.0059819
0.0048625 | 0 | 0.0059626 |  | 1945 | 0 |  | 0 | 0.018737 | 0 |  | 0.00095634 | -8.0277e-08 | 5.5354e-12 | 0.00044015 | -0.0047316 | -7.7102e-08 | 5.9652e-11 | 0.0059626 | 0.0059626 | 0.018737 | 4.9766e-05 | 0.0059626
0.004865 | 0 | 0.0059405 |  | 1946 | 0 |  | 0 | 0.018737 | 0 |  | 0.00093145 | -7.7948e-08 | 5.3405e-12 | 0.00042465 | -0.004581 | -8.8555e-08 | 5.9431e-11 | 0.0059405 | 0.0059405 | 0.018737 | 4.9813e-05 | 0.0059405
0.0048675 | 0 | 0.0059156 |  | 1947 | 0 |  | 0 | 0.018737 | 0 |  | 0.00090716 | -7.568e-08 | 5.1513e-12 | 0.00040961 | -0.0044318 | -9.9634e-08 | 5.9182e-11 | 0.0059156 | 0.0059156 | 0.018737 | 4.986e-05 | 0.0059156
0.00487 | 0 | 0.005888 |  | 1948 | 0 |  | 0 | 0.018737 | 0 |  | 0.00088346 | -7.3472e-08 | 4.9677e-12 | 0.000395 | -0.0042839 | -1.1034e-07 | 5.8906e-11 | 0.005888 | 0.005888 | 0.018737 | 4.9906e-05 | 0.005888
0.0048725 | 0 | 0.0058579 |  | 1949 | 0 |  | 0 | 0.018737 | 0 |  | 0.00086032 | -7.1321e-08 | 4.7894e-12 | 0.00038082 | -0.0041376 | -1.2069e-07 | 5.8604e-11 | 0.0058579 | 0.0058579 | 0.018737 | 4.9953e-05 | 0.0058579
0.004875 | 0 | 0.0058252 |  | 1950 | 0 |  | 0 | 0.018737 | 0 |  | 0.00083775 | -6.9227e-08 | 4.6163e-12 | 0.00036706 | -0.0039928 | -1.3067e-07 | 5.8278e-11 | 0.0058252 | 0.0058252 | 0.018737 | 5e-05 | 0.0058252
0.0048775 | 0 | 0.0057902 |  | 1951 | 0 |  | 0 | 0.018737 | 0 |  | 0.00081573 | -6.7187e-08 | 4.4483e-12 | 0.00035371 | -0.0038496 | -1.4029e-07 | 5.7927e-11 | 0.0057902 | 0.0057902 | 0.018737 | 5.0047e-05 | 0.0057902
0.00488 | 0 | 0.0057528 |  | 1952 | 0 |  | 0 | 0.018737 | 0 |  | 0.00079424 | -6.5202e-08 | 4.2853e-12 | 0.00034075 | -0.0037081 | -1.4956e-07 | 5.7553e-11 | 0.0057528 | 0.0057528 | 0.018737 | 5.0094e-05 | 0.0057528
0.0048825 | 0 | 0.0057132 |  | 1953 | 0 |  | 0 | 0.018737 | 0 |  | 0.00077328 | -6.3268e-08 | 4.1272e-12 | 0.00032817 | -0.0035682 | -1.5849e-07 | 5.7157e-11 | 0.0057132 | 0.0057132 | 0.018737 | 5.0141e-05 | 0.0057132
0.004885 | 0 | 0.0056714 |  | 1954 | 0 |  | 0 | 0.018737 | 0 |  | 0.00075283 | -6.1386e-08 | 3.9737e-12 | 0.00031597 | -0.0034301 | -1.6706e-07 | 5.6739e-11 | 0.0056714 | 0.0056714 | 0.018737 | 5.0187e-05 | 0.0056714
0.0048875 | 0 | 0.0056276 |  | 1955 | 0 |  | 0 | 0.018737 | 0 |  | 0.00073287 | -5.9554e-08 | 3.8248e-12 | 0.00030413 | -0.0032938 | -1.7529e-07 | 5.6301e-11 | 0.0056276 | 0.0056276 | 0.018737 | 5.0234e-05 | 0.0056276
0.00489 | 0 | 0.0055818 |  | 1956 | 0 |  | 0 | 0.018737 | 0 |  | 0.00071341 | -5.7771e-08 | 3.6804e-12 | 0.00029264 | -0.0031592 | -1.8319e-07 | 5.5843e-11 | 0.0055818 | 0.0055818 | 0.018737 | 5.0281e-05 | 0.0055818
0.0048925 | 0 | 0.0055342 |  | 1957 | 0 |  | 0 | 0.018737 | 0 |  | 0.00069442 | -5.6035e-08 | 3.5403e-12 | 0.0002815 | -0.0030266 | -1.9076e-07 | 5.5366e-11 | 0.0055342 | 0.0055342 | 0.018737 | 5.0328e-05 | 0.0055342
0.004895 | 0 | 0.0054847 |  | 1958 | 0 |  | 0 | 0.018737 | 0 |  | 0.00067589 | -5.4345e-08 | 3.4044e-12 | 0.0002707 | -0.0028958 | -1.98e-07 | 5.4871e-11 | 0.0054847 | 0.0054847 | 0.018737 | 5.0375e-05 | 0.0054847
0.0048975 | 0 | 0.0054335 |  | 1959 | 0 |  | 0 | 0.018737 | 0 |  | 0.00065783 | -5.27e-08 | 3.2727e-12 | 0.00026023 | -0.0027669 | -2.0492e-07 | 5.4359e-11 | 0.0054335 | 0.0054335 | 0.018737 | 5.0422e-05 | 0.0054335
0.0049 | 0 | 0.0053806 |  | 1960 | 0 |  | 0 | 0.018737 | 0 |  | 0.0006402 | -5.11e-08 | 3.1449e-12 | 0.00025007 | -0.00264 | -2.1152e-07 | 5.383e-11 | 0.0053806 | 0.0053806 | 0.018737 | 5.0469e-05 | 0.0053806
0.0049025 | 0 | 0.0053262 |  | 1961 | 0 |  | 0 | 0.018737 | 0 |  | 0.00062302 | -4.9542e-08 | 3.0211e-12 | 0.00024022 | -0.0025151 | -2.178e-07 | 5.3285e-11 | 0.0053262 | 0.0053262 | 0.018737 | 5.0515e-05 | 0.0053262
0.004905 | 0 | 0.0052703 |  | 1962 | 0 |  | 0 | 0.018737 | 0 |  | 0.00060625 | -4.8027e-08 | 2.901e-12 | 0.00023067 | -0.0023922 | -2.2378e-07 | 5.2726e-11 | 0.0052703 | 0.0052703 | 0.018737 | 5.0562e-05 | 0.0052703
0.0049075 | 0 | 0.0052129 |  | 1963 | 0 |  | 0 | 0.018737 | 0 |  | 0.0005899 | -4.6552e-08 | 2.7846e-12 | 0.00022142 | -0.0022713 | -2.2946e-07 | 5.2152e-11 | 0.0052129 | 0.0052129 | 0.018737 | 5.0609e-05 | 0.0052129
0.00491 | 0 | 0.0051543 |  | 1964 | 0 |  | 0 | 0.018737 | 0 |  | 0.00057396 | -4.5117e-08 | 2.6718e-12 | 0.00021245 | -0.0021524 | -2.3484e-07 | 5.1565e-11 | 0.0051543 | 0.0051543 | 0.018737 | 5.0656e-05 | 0.0051543
0.0049125 | 0 | 0.0050943 |  | 1965 | 0 |  | 0 | 0.018737 | 0 |  | 0.00055841 | -4.3721e-08 | 2.5625e-12 | 0.00020376 | -0.0020356 | -2.3993e-07 | 5.0965e-11 | 0.0050943 | 0.0050943 | 0.018737 | 5.0703e-05 | 0.0050943
0.004915 | 0 | 0.0050331 |  | 1966 | 0 |  | 0 | 0.018737 | 0 |  | 0.00054325 | -4.2363e-08 | 2.4566e-12 | 0.00019534 | -0.0019209 | -2.4473e-07 | 5.0354e-11 | 0.0050331 | 0.0050331 | 0.018737 | 5.075e-05 | 0.0050331
0.0049175 | 0 | 0.0049709 |  | 1967 | 0 |  | 0 | 0.018737 | 0 |  | 0.00052847 | -4.1042e-08 | 2.354e-12 | 0.00018718 | -0.0018083 | -2.4926e-07 | 4.973e-11 | 0.0049709 | 0.0049709 | 0.018737 | 5.0796e-05 | 0.0049709
0.00492 | 0 | 0.0049075 |  | 1968 | 0 |  | 0 | 0.018737 | 0 |  | 0.00051405 | -3.9757e-08 | 2.2546e-12 | 0.00017928 | -0.0016978 | -2.535e-07 | 4.9097e-11 | 0.0049075 | 0.0049075 | 0.018737 | 5.0843e-05 | 0.0049075
0.0049225 | 0 | 0.0048432 |  | 1969 | 0 |  | 0 | 0.018737 | 0 |  | 0.0005 | -3.8507e-08 | 2.1584e-12 | 0.00017162 | -0.0015895 | -2.5747e-07 | 4.8453e-11 | 0.0048432 | 0.0048432 | 0.018737 | 5.089e-05 | 0.0048432
0.004925 | 0 | 0.0047779 |  | 1970 | 0 |  | 0 | 0.018737 | 0 |  | 0.0004863 | -3.7291e-08 | 2.0651e-12 | 0.00016421 | -0.0014832 | -2.6118e-07 | 4.78e-11 | 0.0047779 | 0.0047779 | 0.018737 | 5.0937e-05 | 0.0047779
0.0049275 | 0 | 0.0047118 |  | 1971 | 0 |  | 0 | 0.018737 | 0 |  | 0.00047294 | -3.6108e-08 | 1.9749e-12 | 0.00015703 | -0.0013791 | -2.6463e-07 | 4.7138e-11 | 0.0047118 | 0.0047118 | 0.018737 | 5.0984e-05 | 0.0047118
0.00493 | 0 | 0.0046449 |  | 1972 | 0 |  | 0 | 0.018737 | 0 |  | 0.00045991 | -3.4959e-08 | 1.8875e-12 | 0.00015008 | -0.0012771 | -2.6782e-07 | 4.6469e-11 | 0.0046449 | 0.0046449 | 0.018737 | 5.1031e-05 | 0.0046449
0.0049325 | 0 | 0.0045772 |  | 1973 | 0 |  | 0 | 0.018737 | 0 |  | 0.00044722 | -3.3841e-08 | 1.8029e-12 | 0.00014335 | -0.0011773 | -2.7077e-07 | 4.5792e-11 | 0.0045772 | 0.0045772 | 0.018737 | 5.1077e-05 | 0.0045772
0.004935 | 0 | 0.0045089 |  | 1974 | 0 |  | 0 | 0.018737 | 0 |  | 0.00043484 | -3.2754e-08 | 1.721e-12 | 0.00013684 | -0.0010796 | -2.7347e-07 | 4.5108e-11 | 0.0045089 | 0.0045089 | 0.018737 | 5.1124e-05 | 0.0045089
0.0049375 | 0 | 0.0044399 |  | 1975 | 0 |  | 0 | 0.018737 | 0 |  | 0.00042278 | -3.1697e-08 | 1.6417e-12 | 0.00013054 | -0.00098409 | -2.7593e-07 | 4.4419e-11 | 0.0044399 | 0.0044399 | 0.018737 | 5.1171e-05 | 0.0044399
0.00494 | 0 | 0.0043704 |  | 1976 | 0 |  | 0 | 0.018737 | 0 |  | 0.00041102 | -3.0669e-08 | 1.5651e-12 | 0.00012445 | -0.0008907 | -2.7815e-07 | 4.3723e-11 | 0.0043704 | 0.0043704 | 0.018737 | 5.1218e-05 | 0.0043704
0.0049425 | 0 | 0.0043004 |  | 1977 | 0 |  | 0 | 0.018737 | 0 |  | 0.00039956 | -2.967e-08 | 1.4909e-12 | 0.00011855 | -0.00079945 | -2.8015e-07 | 4.3023e-11 | 0.0043004 | 0.0043004 | 0.018737 | 5.1265e-05 | 0.0043004
0.004945 | 0 | 0.0042299 |  | 1978 | 0 |  | 0 | 0.018737 | 0 |  | 0.00038839 | -2.8699e-08 | 1.4191e-12 | 0.00011284 | -0.00071034 | -2.8193e-07 | 4.2318e-11 | 0.0042299 | 0.0042299 | 0.018737 | 5.1312e-05 | 0.0042299
0.0049475 | 0 | 0.0041591 |  | 1979 | 0 |  | 0 | 0.018737 | 0 |  | 0.00037751 | -2.7755e-08 | 1.3498e-12 | 0.00010732 | -0.00062336 | -2.8348e-07 | 4.1609e-11 | 0.0041591 | 0.0041591 | 0.018737 | 5.1359e-05 | 0.0041591
0.00495 | 0 | 0.0040879 |  | 1980 | 0 |  | 0 | 0.018737 | 0 |  | 0.0003669 | -2.6838e-08 | 1.2827e-12 | 0.00010199 | -0.00053852 | -2.8483e-07 | 4.0897e-11 | 0.0040879 | 0.0040879 | 0.018737 | 5.1405e-05 | 0.0040879
0.0049525 | 0 | 0.0040165 |  | 1981 | 0 |  | 0 | 0.018737 | 0 |  | 0.00035656 | -2.5947e-08 | 1.2178e-12 | 9.6832e-05 | -0.00045579 | -2.8597e-07 | 4.0182e-11 | 0.0040165 | 0.0040165 | 0.018737 | 5.1452e-05 | 0.0040165
0.004955 | 0 | 0.0039448 |  | 1982 | 0 |  | 0 | 0.018737 | 0 |  | 0.00034649 | -2.5081e-08 | 1.1551e-12 | 9.1846e-05 | -0.00037517 | -2.8691e-07 | 3.9465e-11 | 0.0039448 | 0.0039448 | 0.018737 | 5.1499e-05 | 0.0039448
0.0049575 | 0 | 0.0038729 |  | 1983 | 0 |  | 0 | 0.018737 | 0 |  | 0.00033668 | -2.4239e-08 | 1.0945e-12 | 8.7028e-05 | -0.00029665 | -2.8765e-07 | 3.8746e-11 | 0.0038729 | 0.0038729 | 0.018737 | 5.1546e-05 | 0.0038729
0.00496 | 0 | 0.0038009 |  | 1984 | 0 |  | 0 | 0.018737 | 0 |  | 0.00032711 | -2.3421e-08 | 1.0359e-12 | 8.2372e-05 | -0.00022022 | -2.882e-07 | 3.8025e-11 | 0.0038009 | 0.0038009 | 0.018737 | 5.1593e-05 | 0.0038009
0.0049625 | 0 | 0.0037288 |  | 1985 | 0 |  | 0 | 0.018737 | 0 |  | 0.0003178 | -2.2627e-08 | 9.7937e-13 | 7.7874e-05 | -0.00014587 | -2.8857e-07 | 3.7304e-11 | 0.0037288 | 0.0037288 | 0.018737 | 5.164e-05 | 0.0037288
0.004965 | 0 | 0.0036566 |  | 1986 | 0 |  | 0 | 0.018737 | 0 |  | 0.00030872 | -2.1855e-08 | 9.2473e-13 | 7.353e-05 | -7.3575e-05 | -2.8875e-07 | 3.6582e-11 | 0.0036566 | 0.0036566 | 0.018737 | 5.1686e-05 | 0.0036566
0.0049675 | 0 | 0.0035844 |  | 1987 | 0 |  | 0 | 0.018737 | 0 |  | 0.00029988 | -2.1105e-08 | 8.7197e-13 | 6.9334e-05 | -3.3314e-06 | -2.8876e-07 | 3.586e-11 | 0.0035844 | 0.0035844 | 0.018737 | 5.1733e-05 | 0.0035844
0.00497 | 0 | 0.0035123 |  | 1988 | 0 |  | 0 | 0.018737 | 0 |  | 0.00029126 | -2.0377e-08 | 8.2103e-13 | 6.5284e-05 | 6.4879e-05 | -2.886e-07 | 3.5139e-11 | 0.0035123 | 0.0035123 | 0.018737 | 5.178e-05 | 0.0035123
0.0049725 | 0 | 0.0034403 |  | 1989 | 0 |  | 0 | 0.018737 | 0 |  | 0.00028287 | -1.967e-08 | 7.7185e-13 | 6.1374e-05 | 0.00013107 | -2.8827e-07 | 3.4418e-11 | 0.0034403 | 0.0034403 | 0.018737 | 5.1827e-05 | 0.0034403
0.004975 | 0 | 0.0033684 |  | 1990 | 0 |  | 0 | 0.018737 | 0 |  | 0.0002747 | -1.8983e-08 | 7.244e-13 | 5.76e-05 | 0.00019527 | -2.8778e-07 | 3.3699e-11 | 0.0033684 | 0.0033684 | 0.018737 | 5.1874e-05 | 0.0033684
0.0049775 | 0 | 0.0032966 |  | 1991 | 0 |  | 0 | 0.018737 | 0 |  | 0.00026674 | -1.8316e-08 | 6.7861e-13 | 5.3959e-05 | 0.00025748 | -2.8714e-07 | 3.2981e-11 | 0.0032966 | 0.0032966 | 0.018737 | 5.1921e-05 | 0.0032966
0.00498 | 0 | 0.0032251 |  | 1992 | 0 |  | 0 | 0.018737 | 0 |  | 0.00025899 | -1.7669e-08 | 6.3444e-13 | 5.0447e-05 | 0.00031773 | -2.8634e-07 | 3.2265e-11 | 0.0032251 | 0.0032251 | 0.018737 | 5.1967e-05 | 0.0032251
0.0049825 | 0 | 0.0031538 |  | 1993 | 0 |  | 0 | 0.018737 | 0 |  | 0.00025144 | -1.704e-08 | 5.9184e-13 | 4.706e-05 | 0.00037604 | -2.854e-07 | 3.1551e-11 | 0.0031538 | 0.0031538 | 0.018737 | 5.2014e-05 | 0.0031538
0.004985 | 0 | 0.0030827 |  | 1994 | 0 |  | 0 | 0.018737 | 0 |  | 0.00024408 | -1.643e-08 | 5.5076e-13 | 4.3794e-05 | 0.00043242 | -2.8432e-07 | 3.0841e-11 | 0.0030827 | 0.0030827 | 0.018737 | 5.2061e-05 | 0.0030827
0.0049875 | 0 | 0.003012 |  | 1995 | 0 |  | 0 | 0.018737 | 0 |  | 0.00023692 | -1.5838e-08 | 5.1117e-13 | 4.0645e-05 | 0.00048691 | -2.831e-07 | 3.0133e-11 | 0.003012 | 0.003012 | 0.018737 | 5.2108e-05 | 0.003012
0.00499 | 0 | 0.0029416 |  | 1996 | 0 |  | 0 | 0.018737 | 0 |  | 0.00022995 | -1.5263e-08 | 4.7301e-13 | 3.7611e-05 | 0.00053951 | -2.8175e-07 | 2.9428e-11 | 0.0029416 | 0.0029416 | 0.018737 | 5.2155e-05 | 0.0029416
0.0049925 | 0 | 0.0028715 |  | 1997 | 0 |  | 0 | 0.018737 | 0 |  | 0.00022316 | -1.4705e-08 | 4.3625e-13 | 3.4688e-05 | 0.00059025 | -2.8028e-07 | 2.8728e-11 | 0.0028715 | 0.0028715 | 0.018737 | 5.2202e-05 | 0.0028715
0.004995 | 0 | 0.0028019 |  | 1998 | 0 |  | 0 | 0.018737 | 0 |  | 0.00021655 | -1.4163e-08 | 4.0084e-13 | 3.1873e-05 | 0.00063916 | -2.7868e-07 | 2.8031e-11 | 0.0028019 | 0.0028019 | 0.018737 | 5.2249e-05 | 0.0028019
0.0049975 | 0 | 0.0027327 |  | 1999 | 0 |  | 0 | 0.018737 | 0 |  | 0.00021012 | -1.3638e-08 | 3.6674e-13 | 2.9162e-05 | 0.00068626 | -2.7697e-07 | 2.7339e-11 | 0.0027327 | 0.0027327 | 0.018737 | 5.2295e-05 | 0.0027327
0.005 | 0 | 0.0026639 |  | 2000 | 0 |  | 0 | 0.018737 | 0 |  | 0.00020386 | -1.3128e-08 | 3.3392e-13 | 2.6552e-05 | 0.00073156 | -2.7514e-07 | 2.6651e-11 | 0.0026639 | 0.0026639 | 0.018737 | 5.2342e-05 | 0.0026639
0.0050025 | 0 | 0.0025956 |  | 2001 | 0 |  | 0 | 0.018737 | 0 |  | 0.00019776 | -1.2634e-08 | 3.0234e-13 | 2.404e-05 | 0.0007751 | -2.732e-07 | 2.5968e-11 | 0.0025956 | 0.0025956 | 0.018737 | 5.2389e-05 | 0.0025956
0.005005 | 0 | 0.0025279 |  | 2002 | 0 |  | 0 | 0.018737 | 0 |  | 0.00019182 | -1.2154e-08 | 2.7195e-13 | 2.1624e-05 | 0.00081691 | -2.7116e-07 | 2.529e-11 | 0.0025279 | 0.0025279 | 0.018737 | 5.2436e-05 | 0.0025279
0.0050075 | 0 | 0.0024607 |  | 2003 | 0 |  | 0 | 0.018737 | 0 |  | 0.00018605 | -1.1689e-08 | 2.4273e-13 | 1.93e-05 | 0.00085699 | -2.6901e-07 | 2.4617e-11 | 0.0024607 | 0.0024607 | 0.018737 | 5.2483e-05 | 0.0024607
0.00501 | 0 | 0.002394 |  | 2004 | 0 |  | 0 | 0.018737 | 0 |  | 0.00018042 | -1.1238e-08 | 2.1463e-13 | 1.7066e-05 | 0.00089539 | -2.6678e-07 | 2.395e-11 | 0.002394 | 0.002394 | 0.018737 | 5.253e-05 | 0.002394
0.0050125 | 0 | 0.0023279 |  | 2005 | 0 |  | 0 | 0.018737 | 0 |  | 0.00017495 | -1.0801e-08 | 1.8763e-13 | 1.4919e-05 | 0.00093212 | -2.6445e-07 | 2.3289e-11 | 0.0023279 | 0.0023279 | 0.018737 | 5.2576e-05 | 0.0023279
0.005015 | 0 | 0.0022624 |  | 2006 | 0 |  | 0 | 0.018737 | 0 |  | 0.00016962 | -1.0377e-08 | 1.6169e-13 | 1.2857e-05 | 0.00096722 | -2.6203e-07 | 2.2634e-11 | 0.0022624 | 0.0022624 | 0.018737 | 5.2623e-05 | 0.0022624
0.0050175 | 0 | 0.0021976 |  | 2007 | 0 |  | 0 | 0.018737 | 0 |  | 0.00016444 | -9.9658e-09 | 1.3677e-13 | 1.0876e-05 | 0.0010007 | -2.5953e-07 | 2.1985e-11 | 0.0021976 | 0.0021976 | 0.018737 | 5.267e-05 | 0.0021976
0.00502 | 0 | 0.0021334 |  | 2008 | 0 |  | 0 | 0.018737 | 0 |  | 0.0001594 | -9.5673e-09 | 1.1286e-13 | 8.9737e-06 | 0.0010326 | -2.5694e-07 | 2.1343e-11 | 0.0021334 | 0.0021334 | 0.018737 | 5.2717e-05 | 0.0021334
0.0050225 | 0 | 0.0020698 |  | 2009 | 0 |  | 0 | 0.018737 | 0 |  | 0.00015449 | -9.181e-09 | 8.9903e-14 | 7.1486e-06 | 0.0010629 | -2.5429e-07 | 2.0707e-11 | 0.0020698 | 0.0020698 | 0.018738 | 5.2764e-05 | 0.0020698
0.005025 | 0 | 0.002007 |  | 2010 | 0 |  | 0 | 0.018737 | 0 |  | 0.00014972 | -8.8068e-09 | 6.7886e-14 | 5.398e-06 | 0.0010918 | -2.5156e-07 | 2.0078e-11 | 0.002007 | 0.002007 | 0.018738 | 5.2811e-05 | 0.002007
0.0050275 | 0 | 0.0019448 |  | 2011 | 0 |  | 0 | 0.018737 | 0 |  | 0.00014507 | -8.4441e-09 | 4.6776e-14 | 3.7194e-06 | 0.0011191 | -2.4876e-07 | 1.9457e-11 | 0.0019448 | 0.0019448 | 0.018738 | 5.2858e-05 | 0.0019448
0.00503 | 0 | 0.0018834 |  | 2012 | 0 |  | 0 | 0.018737 | 0 |  | 0.00014055 | -8.0927e-09 | 2.6545e-14 | 2.1107e-06 | 0.0011449 | -2.459e-07 | 1.8842e-11 | 0.0018834 | 0.0018834 | 0.018738 | 5.2904e-05 | 0.0018834
0.0050325 | 0 | 0.0018226 |  | 2013 | 0 |  | 0 | 0.018737 | 0 |  | 0.00013616 | -7.7523e-09 | 7.1638e-15 | 5.6963e-07 | 0.0011693 | -2.4297e-07 | 1.8234e-11 | 0.0018226 | 0.0018226 | 0.018738 | 5.2951e-05 | 0.0018226
0.005035 | 0 | 0.0017627 |  | 2014 | 0 |  | 0 | 0.018737 | 0 |  | 0.00013188 | -7.4226e-09 | -1.1393e-14 | -9.0588e-07 | 0.0011922 | -2.3999e-07 | 1.7634e-11 | 0.0017627 | 0.0017627 | 0.018738 | 5.2998e-05 | 0.0017627
0.0050375 | 0 | 0.0017035 |  | 2015 | 0 |  | 0 | 0.018737 | 0 |  | 0.00012773 | -7.1033e-09 | -2.9151e-14 | -2.3179e-06 | 0.0012138 | -2.3696e-07 | 1.7042e-11 | 0.0017035 | 0.0017035 | 0.018738 | 5.3045e-05 | 0.0017035
0.00504 | 0 | 0.001645 |  | 2016 | 0 |  | 0 | 0.018737 | 0 |  | 0.00012368 | -6.7941e-09 | -4.6136e-14 | -3.6685e-06 | 0.001234 | -2.3387e-07 | 1.6457e-11 | 0.001645 | 0.001645 | 0.018738 | 5.3092e-05 | 0.001645
0.0050425 | 0 | 0.0015873 |  | 2017 | 0 |  | 0 | 0.018737 | 0 |  | 0.00011975 | -6.4947e-09 | -6.2373e-14 | -4.9595e-06 | 0.0012529 | -2.3074e-07 | 1.588e-11 | 0.0015873 | 0.0015873 | 0.018738 | 5.3139e-05 | 0.0015873
0.005045 | 0 | 0.0015305 |  | 2018 | 0 |  | 0 | 0.018737 | 0 |  | 0.00011593 | -6.2049e-09 | -7.7885e-14 | -6.193e-06 | 0.0012704 | -2.2757e-07 | 1.5312e-11 | 0.0015305 | 0.0015305 | 0.018738 | 5.3185e-05 | 0.0015305
0.0050475 | 0 | 0.0014744 |  | 2019 | 0 |  | 0 | 0.018737 | 0 |  | 0.00011221 | -5.9243e-09 | -9.2696e-14 | -7.3707e-06 | 0.0012867 | -2.2435e-07 | 1.4751e-11 | 0.0014744 | 0.0014744 | 0.018738 | 5.3232e-05 | 0.0014744
0.00505 | 0 | 0.0014192 |  | 2020 | 0 |  | 0 | 0.018737 | 0 |  | 0.00010859 | -5.6529e-09 | -1.0683e-13 | -8.4944e-06 | 0.0013017 | -2.2109e-07 | 1.4198e-11 | 0.0014192 | 0.0014192 | 0.018738 | 5.3279e-05 | 0.0014192
0.0050525 | 0 | 0.0013647 |  | 2021 | 0 |  | 0 | 0.018737 | 0 |  | 0.00010508 | -5.3902e-09 | -1.203e-13 | -9.5659e-06 | 0.0013155 | -2.1781e-07 | 1.3653e-11 | 0.0013647 | 0.0013647 | 0.018738 | 5.3326e-05 | 0.0013647
0.005055 | 0 | 0.0013111 |  | 2022 | 0 |  | 0 | 0.018737 | 0 |  | 0.00010166 | -5.136e-09 | -1.3314e-13 | -1.0587e-05 | 0.0013281 | -2.1449e-07 | 1.3117e-11 | 0.0013111 | 0.0013111 | 0.018738 | 5.3373e-05 | 0.0013111
0.0050575 | 0 | 0.0012584 |  | 2023 | 0 |  | 0 | 0.018737 | 0 |  | 9.834e-05 | -4.8902e-09 | -1.4537e-13 | -1.1559e-05 | 0.0013395 | -2.1114e-07 | 1.2589e-11 | 0.0012584 | 0.0012584 | 0.018738 | 5.342e-05 | 0.0012584
0.00506 | 0 | 0.0012065 |  | 2024 | 0 |  | 0 | 0.018737 | 0 |  | 9.5111e-05 | -4.6524e-09 | -1.57e-13 | -1.2484e-05 | 0.0013498 | -2.0776e-07 | 1.207e-11 | 0.0012065 | 0.0012065 | 0.018738 | 5.3466e-05 | 0.0012065
0.0050625 | 0 | 0.0011554 |  | 2025 | 0 |  | 0 | 0.018737 | 0 |  | 9.1974e-05 | -4.4224e-09 | -1.6806e-13 | -1.3363e-05 | 0.0013589 | -2.0437e-07 | 1.1559e-11 | 0.0011554 | 0.0011554 | 0.018738 | 5.3513e-05 | 0.0011554
0.005065 | 0 | 0.0011052 |  | 2026 | 0 |  | 0 | 0.018737 | 0 |  | 8.8924e-05 | -4.2001e-09 | -1.7856e-13 | -1.4198e-05 | 0.001367 | -2.0095e-07 | 1.1057e-11 | 0.0011052 | 0.0011052 | 0.018738 | 5.356e-05 | 0.0011052
0.0050675 | 0 | 0.0010558 |  | 2027 | 0 |  | 0 | 0.018737 | 0 |  | 8.5961e-05 | -3.9852e-09 | -1.8852e-13 | -1.499e-05 | 0.001374 | -1.9751e-07 | 1.0563e-11 | 0.0010558 | 0.0010558 | 0.018738 | 5.3607e-05 | 0.0010558
0.00507 | 0 | 0.0010073 |  | 2028 | 0 |  | 0 | 0.018737 | 0 |  | 8.3081e-05 | -3.7775e-09 | -1.9796e-13 | -1.5741e-05 | 0.00138 | -1.9406e-07 | 1.0078e-11 | 0.0010073 | 0.0010073 | 0.018738 | 5.3654e-05 | 0.0010073
0.0050725 | 0 | 0.0009597 |  | 2029 | 0 |  | 0 | 0.018737 | 0 |  | 8.0283e-05 | -3.5768e-09 | -2.069e-13 | -1.6452e-05 | 0.0013849 | -1.906e-07 | 9.6012e-12 | 0.0009597 | 0.0009597 | 0.018738 | 5.3701e-05 | 0.0009597
0.005075 | 0 | 0.00091294 |  | 2030 | 0 |  | 0 | 0.018737 | 0 |  | 7.7565e-05 | -3.3829e-09 | -2.1536e-13 | -1.7124e-05 | 0.0013889 | -1.8713e-07 | 9.1334e-12 | 0.00091294 | 0.00091294 | 0.018738 | 5.3748e-05 | 0.00091294
0.0050775 | 0 | 0.00086705 |  | 2031 | 0 |  | 0 | 0.018737 | 0 |  | 7.4924e-05 | -3.1956e-09 | -2.2335e-13 | -1.776e-05 | 0.0013919 | -1.8365e-07 | 8.6743e-12 | 0.00086705 | 0.00086705 | 0.018738 | 5.3794e-05 | 0.00086705
0.00508 | 0 | 0.00082203 |  | 2032 | 0 |  | 0 | 0.018737 | 0 |  | 7.2359e-05 | -3.0147e-09 | -2.3089e-13 | -1.8359e-05 | 0.001394 | -1.8016e-07 | 8.2239e-12 | 0.00082203 | 0.00082203 | 0.018738 | 5.3841e-05 | 0.00082203
0.0050825 | 0 | 0.00077788 |  | 2033 | 0 |  | 0 | 0.018737 | 0 |  | 6.9868e-05 | -2.84e-09 | -2.3799e-13 | -1.8924e-05 | 0.0013952 | -1.7668e-07 | 7.7822e-12 | 0.00077788 | 0.00077788 | 0.018738 | 5.3888e-05 | 0.00077788
0.005085 | 0 | 0.0007346 |  | 2034 | 0 |  | 0 | 0.018737 | 0 |  | 6.7448e-05 | -2.6714e-09 | -2.4467e-13 | -1.9455e-05 | 0.0013956 | -1.7319e-07 | 7.3492e-12 | 0.0007346 | 0.0007346 | 0.018738 | 5.3935e-05 | 0.0007346
0.0050875 | 0 | 0.00069219 |  | 2035 | 0 |  | 0 | 0.018737 | 0 |  | 6.5098e-05 | -2.5087e-09 | -2.5094e-13 | -1.9953e-05 | 0.001395 | -1.697e-07 | 6.925e-12 | 0.00069219 | 0.00069219 | 0.018738 | 5.3982e-05 | 0.00069219
0.00509 | 0 | 0.00065066 |  | 2036 | 0 |  | 0 | 0.018737 | 0 |  | 6.2816e-05 | -2.3516e-09 | -2.5682e-13 | -2.0421e-05 | 0.0013937 | -1.6622e-07 | 6.5094e-12 | 0.00065066 | 0.00065066 | 0.018738 | 5.4029e-05 | 0.00065066
0.0050925 | 0 | 0.00060999 |  | 2037 | 0 |  | 0 | 0.018737 | 0 |  | 6.06e-05 | -2.2001e-09 | -2.6232e-13 | -2.0858e-05 | 0.0013915 | -1.6274e-07 | 6.1026e-12 | 0.00060999 | 0.00060999 | 0.018738 | 5.4075e-05 | 0.00060999
0.005095 | 0 | 0.00057019 |  | 2038 | 0 |  | 0 | 0.018737 | 0 |  | 5.8449e-05 | -2.054e-09 | -2.6745e-13 | -2.1266e-05 | 0.0013886 | -1.5926e-07 | 5.7044e-12 | 0.00057019 | 0.00057019 | 0.018738 | 5.4122e-05 | 0.00057019
0.0050975 | 0 | 0.00053126 |  | 2039 | 0 |  | 0 | 0.018737 | 0 |  | 5.6361e-05 | -1.9131e-09 | -2.7224e-13 | -2.1647e-05 | 0.0013849 | -1.558e-07 | 5.3149e-12 | 0.00053126 | 0.00053126 | 0.018738 | 5.4169e-05 | 0.00053126
0.0051 | 0 | 0.00049319 |  | 2040 | 0 |  | 0 | 0.018737 | 0 |  | 5.4334e-05 | -1.7773e-09 | -2.7668e-13 | -2.2e-05 | 0.0013805 | -1.5235e-07 | 4.934e-12 | 0.00049319 | 0.00049319 | 0.018738 | 5.4216e-05 | 0.00049319
0.0051025 | 0 | 0.00045598 |  | 2041 | 0 |  | 0 | 0.018737 | 0 |  | 5.2366e-05 | -1.6464e-09 | -2.8079e-13 | -2.2327e-05 | 0.0013755 | -1.4891e-07 | 4.5618e-12 | 0.00045598 | 0.00045598 | 0.018738 | 5.4263e-05 | 0.00045598
0.005105 | 0 | 0.00041962 |  | 2042 | 0 |  | 0 | 0.018737 | 0 |  | 5.0457e-05 | -1.5202e-09 | -2.8459e-13 | -2.2629e-05 | 0.0013697 | -1.4549e-07 | 4.198e-12 | 0.00041962 | 0.00041962 | 0.018738 | 5.431e-05 | 0.00041962
0.0051075 | 0 | 0.00038412 |  | 2043 | 0 |  | 0 | 0.018737 | 0 |  | 4.8604e-05 | -1.3987e-09 | -2.8809e-13 | -2.2908e-05 | 0.0013633 | -1.4208e-07 | 3.8428e-12 | 0.00038412 | 0.00038412 | 0.018738 | 5.4357e-05 | 0.00038412
0.00511 | 0 | 0.00034946 |  | 2044 | 0 |  | 0 | 0.018737 | 0 |  | 4.6806e-05 | -1.2817e-09 | -2.913e-13 | -2.3162e-05 | 0.0013562 | -1.3869e-07 | 3.4961e-12 | 0.00034946 | 0.00034946 | 0.018738 | 5.4403e-05 | 0.00034946
0.0051125 | 0 | 0.00031564 |  | 2045 | 0 |  | 0 | 0.018737 | 0 |  | 4.5061e-05 | -1.169e-09 | -2.9422e-13 | -2.3395e-05 | 0.0013486 | -1.3532e-07 | 3.1578e-12 | 0.00031564 | 0.00031564 | 0.018738 | 5.445e-05 | 0.00031564
0.005115 | 0 | 0.00028267 |  | 2046 | 0 |  | 0 | 0.018737 | 0 |  | 4.3369e-05 | -1.0606e-09 | -2.9687e-13 | -2.3606e-05 | 0.0013403 | -1.3197e-07 | 2.8279e-12 | 0.00028267 | 0.00028267 | 0.018738 | 5.4497e-05 | 0.00028267
0.0051175 | 0 | 0.00025052 |  | 2047 | 0 |  | 0 | 0.018737 | 0 |  | 4.1727e-05 | -9.563e-10 | -2.9926e-13 | -2.3796e-05 | 0.0013315 | -1.2864e-07 | 2.5063e-12 | 0.00025052 | 0.00025052 | 0.018738 | 5.4544e-05 | 0.00025052
0.00512 | 0 | 0.0002192 |  | 2048 | 0 |  | 0 | 0.018737 | 0 |  | 4.0135e-05 | -8.5596e-10 | -3.014e-13 | -2.3966e-05 | 0.0013222 | -1.2533e-07 | 2.193e-12 | 0.0002192 | 0.0002192 | 0.018738 | 5.4591e-05 | 0.0002192
0.0051225 | 0 | 0.0001887 |  | 2049 | 0 |  | 0 | 0.018737 | 0 |  | 3.8591e-05 | -7.5948e-10 | -3.033e-13 | -2.4117e-05 | 0.0013123 | -1.2205e-07 | 1.8878e-12 | 0.0001887 | 0.0001887 | 0.018738 | 5.4638e-05 | 0.0001887
0.005125 | 0 | 0.00015902 |  | 2050 | 0 |  | 0 | 0.018737 | 0 |  | 3.7093e-05 | -6.6675e-10 | -3.0497e-13 | -2.4249e-05 | 0.001302 | -1.188e-07 | 1.5908e-12 | 0.00015902 | 0.00015902 | 0.018738 | 5.4684e-05 | 0.00015902
0.0051275 | 0 | 0.00013014 |  | 2051 | 0 |  | 0 | 0.018737 | 0 |  | 3.5641e-05 | -5.7765e-10 | -3.0641e-13 | -2.4364e-05 | 0.0012911 | -1.1557e-07 | 1.3019e-12 | 0.00013014 | 0.00013014 | 0.018738 | 5.4731e-05 | 0.00013014
0.00513 | 0 | 0.00010206 |  | 2052 | 0 |  | 0 | 0.018737 | 0 |  | 3.4234e-05 | -4.9206e-10 | -3.0764e-13 | -2.4462e-05 | 0.0012798 | -1.1237e-07 | 1.021e-12 | 0.00010206 | 0.00010206 | 0.018738 | 5.4778e-05 | 0.00010206
0.0051325 | 0 | 7.4767e-05 |  | 2053 | 0 |  | 0 | 0.018737 | 0 |  | 3.2869e-05 | -4.0989e-10 | -3.0867e-13 | -2.4543e-05 | 0.0012681 | -1.092e-07 | 7.48e-13 | 7.4767e-05 | 7.4767e-05 | 0.018738 | 5.4825e-05 | 7.4767e-05
0.005135 | 0 | 4.8264e-05 |  | 2054 | 0 |  | 0 | 0.018737 | 0 |  | 3.1547e-05 | -3.3102e-10 | -3.0949e-13 | -2.4609e-05 | 0.001256 | -1.0606e-07 | 4.8285e-13 | 4.8264e-05 | 4.8264e-05 | 0.018738 | 5.4872e-05 | 4.8264e-05
0.0051375 | 0 | 2.2537e-05 |  | 2055 | 0 |  | 0 | 0.018737 | 0 |  | 3.0265e-05 | -2.5536e-10 | -3.1013e-13 | -2.466e-05 | 0.0012435 | -1.0295e-07 | 2.2547e-13 | 2.2537e-05 | 2.2537e-05 | 0.018738 | 5.4919e-05 | 2.2537e-05
0.00514 | 0 | -2.4203e-06 |  | 2056 | 0 |  | 0 | 0.018737 | 0 |  | 2.9023e-05 | -1.828e-10 | -3.1059e-13 | -2.4696e-05 | 0.0012306 | -9.9875e-08 | -2.4214e-14 | -2.4203e-06 | -2.4203e-06 | 0.018738 | 5.4965e-05 | -2.4203e-06
0.0051425 | 0 | -2.6617e-05 |  | 2057 | 0 |  | 0 | 0.018737 | 0 |  | 2.782e-05 | -1.1326e-10 | -3.1087e-13 | -2.4719e-05 | 0.0012173 | -9.6831e-08 | -2.6629e-13 | -2.6617e-05 | -2.6617e-05 | 0.018738 | 5.5012e-05 | -2.6617e-05
0.005145 | 0 | -5.0063e-05 |  | 2058 | 0 |  | 0 | 0.018737 | 0 |  | 2.6654e-05 | -4.662e-11 | -3.1099e-13 | -2.4728e-05 | 0.0012038 | -9.3822e-08 | -5.0085e-13 | -5.0063e-05 | -5.0063e-05 | 0.018738 | 5.5059e-05 | -5.0063e-05
0.0051475 | 0 | -7.2764e-05 |  | 2059 | 0 |  | 0 | 0.018737 | 0 |  | 2.5525e-05 | 1.7191e-11 | -3.1095e-13 | -2.4725e-05 | 0.0011898 | -9.0847e-08 | -7.2796e-13 | -7.2764e-05 | -7.2764e-05 | 0.018738 | 5.5106e-05 | -7.2764e-05
0.00515 | 0 | -9.4732e-05 |  | 2060 | 0 |  | 0 | 0.018737 | 0 |  | 2.4431e-05 | 7.8269e-11 | -3.1075e-13 | -2.4709e-05 | 0.0011756 | -8.7908e-08 | -9.4773e-13 | -9.4732e-05 | -9.4732e-05 | 0.018738 | 5.5153e-05 | -9.4732e-05
0.0051525 | 0 | -0.00011597 |  | 2061 | 0 |  | 0 | 0.018737 | 0 |  | 2.3372e-05 | 1.367e-10 | -3.1041e-13 | -2.4682e-05 | 0.0011612 | -8.5005e-08 | -1.1602e-12 | -0.00011597 | -0.00011597 | 0.018738 | 5.52e-05 | -0.00011597
0.005155 | 0 | -0.0001365 |  | 2062 | 0 |  | 0 | 0.018737 | 0 |  | 2.2346e-05 | 1.9256e-10 | -3.0993e-13 | -2.4644e-05 | 0.0011464 | -8.2139e-08 | -1.3656e-12 | -0.0001365 | -0.0001365 | 0.018738 | 5.5247e-05 | -0.0001365
0.0051575 | 0 | -0.00015632 |  | 2063 | 0 |  | 0 | 0.018737 | 0 |  | 2.1354e-05 | 2.4595e-10 | -3.0931e-13 | -2.4595e-05 | 0.0011314 | -7.9311e-08 | -1.5639e-12 | -0.00015632 | -0.00015632 | 0.018738 | 5.5293e-05 | -0.00015632
0.00516 | 0 | -0.00017544 |  | 2064 | 0 |  | 0 | 0.018737 | 0 |  | 2.0393e-05 | 2.9693e-10 | -3.0857e-13 | -2.4536e-05 | 0.0011162 | -7.652e-08 | -1.7552e-12 | -0.00017544 | -0.00017544 | 0.018738 | 5.534e-05 | -0.00017544
0.0051625 | 0 | -0.00019387 |  | 2065 | 0 |  | 0 | 0.018737 | 0 |  | 1.9462e-05 | 3.4559e-10 | -3.0771e-13 | -2.4467e-05 | 0.0011007 | -7.3768e-08 | -1.9396e-12 | -0.00019387 | -0.00019387 | 0.018738 | 5.5387e-05 | -0.00019387
0.005165 | 0 | -0.00021163 |  | 2066 | 0 |  | 0 | 0.018737 | 0 |  | 1.8562e-05 | 3.9199e-10 | -3.0673e-13 | -2.4389e-05 | 0.0010851 | -7.1056e-08 | -2.1172e-12 | -0.00021163 | -0.00021163 | 0.018738 | 5.5434e-05 | -0.00021163
0.0051675 | 0 | -0.00022872 |  | 2067 | 0 |  | 0 | 0.018737 | 0 |  | 1.7692e-05 | 4.3622e-10 | -3.0563e-13 | -2.4302e-05 | 0.0010693 | -6.8382e-08 | -2.2882e-12 | -0.00022872 | -0.00022872 | 0.018738 | 5.5481e-05 | -0.00022872
0.00517 | 0 | -0.00024515 |  | 2068 | 0 |  | 0 | 0.018737 | 0 |  | 1.6849e-05 | 4.7834e-10 | -3.0444e-13 | -2.4207e-05 | 0.0010533 | -6.5749e-08 | -2.4526e-12 | -0.00024515 | -0.00024515 | 0.018738 | 5.5528e-05 | -0.00024515
0.0051725 | 0 | -0.00026093 |  | 2069 | 0 |  | 0 | 0.018737 | 0 |  | 1.6034e-05 | 5.1843e-10 | -3.0314e-13 | -2.4104e-05 | 0.0010371 | -6.3157e-08 | -2.6105e-12 | -0.00026093 | -0.00026093 | 0.018738 | 5.5574e-05 | -0.00026093
0.005175 | 0 | -0.00027608 |  | 2070 | 0 |  | 0 | 0.018737 | 0 |  | 1.5246e-05 | 5.5655e-10 | -3.0175e-13 | -2.3994e-05 | 0.0010208 | -6.0604e-08 | -2.762e-12 | -0.00027608 | -0.00027608 | 0.018738 | 5.5621e-05 | -0.00027608
0.0051775 | 0 | -0.00029059 |  | 2071 | 0 |  | 0 | 0.018737 | 0 |  | 1.4485e-05 | 5.9276e-10 | -3.0027e-13 | -2.3876e-05 | 0.0010044 | -5.8093e-08 | -2.9072e-12 | -0.00029059 | -0.00029059 | 0.018738 | 5.5668e-05 | -0.00029059
0.00518 | 0 | -0.00030449 |  | 2072 | 0 |  | 0 | 0.018737 | 0 |  | 1.3748e-05 | 6.2713e-10 | -2.987e-13 | -2.3751e-05 | 0.00098789 | -5.5624e-08 | -3.0463e-12 | -0.00030449 | -0.00030449 | 0.018738 | 5.5715e-05 | -0.00030449
0.0051825 | 0 | -0.00031779 |  | 2073 | 0 |  | 0 | 0.018737 | 0 |  | 1.3036e-05 | 6.5972e-10 | -2.9705e-13 | -2.362e-05 | 0.00097127 | -5.3195e-08 | -3.1792e-12 | -0.00031779 | -0.00031779 | 0.018738 | 5.5762e-05 | -0.00031779
0.005185 | 0 | -0.00033048 |  | 2074 | 0 |  | 0 | 0.018737 | 0 |  | 1.2348e-05 | 6.9059e-10 | -2.9533e-13 | -2.3483e-05 | 0.00095456 | -5.0809e-08 | -3.3063e-12 | -0.00033048 | -0.00033048 | 0.018738 | 5.5809e-05 | -0.00033048
0.0051875 | 0 | -0.00034259 |  | 2075 | 0 |  | 0 | 0.018737 | 0 |  | 1.1683e-05 | 7.198e-10 | -2.9353e-13 | -2.334e-05 | 0.00093778 | -4.8465e-08 | -3.4274e-12 | -0.00034259 | -0.00034259 | 0.018738 | 5.5856e-05 | -0.00034259
0.00519 | 0 | -0.00035413 |  | 2076 | 0 |  | 0 | 0.018737 | 0 |  | 1.1041e-05 | 7.474e-10 | -2.9166e-13 | -2.3191e-05 | 0.00092094 | -4.6162e-08 | -3.5428e-12 | -0.00035413 | -0.00035413 | 0.018738 | 5.5902e-05 | -0.00035413
0.0051925 | 0 | -0.0003651 |  | 2077 | 0 |  | 0 | 0.018737 | 0 |  | 1.0421e-05 | 7.7345e-10 | -2.8972e-13 | -2.3037e-05 | 0.00090405 | -4.3902e-08 | -3.6526e-12 | -0.0003651 | -0.0003651 | 0.018738 | 5.5949e-05 | -0.0003651
0.005195 | 0 | -0.00037552 |  | 2078 | 0 |  | 0 | 0.018737 | 0 |  | 9.8222e-06 | 7.9801e-10 | -2.8773e-13 | -2.2879e-05 | 0.00088713 | -4.1684e-08 | -3.7568e-12 | -0.00037552 | -0.00037552 | 0.018738 | 5.5996e-05 | -0.00037552
0.0051975 | 0 | -0.00038539 |  | 2079 | 0 |  | 0 | 0.018737 | 0 |  | 9.244e-06 | 8.2112e-10 | -2.8568e-13 | -2.2715e-05 | 0.00087018 | -3.9509e-08 | -3.8556e-12 | -0.00038539 | -0.00038539 | 0.018738 | 5.6043e-05 | -0.00038539
0.0052 | 0 | -0.00039473 |  | 2080 | 0 |  | 0 | 0.018737 | 0 |  | 8.6859e-06 | 8.4283e-10 | -2.8357e-13 | -2.2548e-05 | 0.00085322 | -3.7376e-08 | -3.949e-12 | -0.00039473 | -0.00039473 | 0.018738 | 5.609e-05 | -0.00039473
0.0052025 | 0 | -0.00040355 |  | 2081 | 0 |  | 0 | 0.018737 | 0 |  | 8.1474e-06 | 8.632e-10 | -2.8141e-13 | -2.2376e-05 | 0.00083626 | -3.5285e-08 | -4.0372e-12 | -0.00040355 | -0.00040355 | 0.018738 | 5.6137e-05 | -0.00040355
0.005205 | 0 | -0.00041185 |  | 2082 | 0 |  | 0 | 0.018737 | 0 |  | 7.6278e-06 | 8.8227e-10 | -2.7921e-13 | -2.2201e-05 | 0.0008193 | -3.3237e-08 | -4.1203e-12 | -0.00041185 | -0.00041185 | 0.018738 | 5.6183e-05 | -0.00041185
0.0052075 | 0 | -0.00041966 |  | 2083 | 0 |  | 0 | 0.018737 | 0 |  | 7.1266e-06 | 9.0009e-10 | -2.7696e-13 | -2.2022e-05 | 0.00080236 | -3.1231e-08 | -4.1984e-12 | -0.00041966 | -0.00041966 | 0.018738 | 5.623e-05 | -0.00041966
0.00521 | 0 | -0.00042697 |  | 2084 | 0 |  | 0 | 0.018737 | 0 |  | 6.6432e-06 | 9.167e-10 | -2.7466e-13 | -2.184e-05 | 0.00078545 | -2.9267e-08 | -4.2716e-12 | -0.00042697 | -0.00042697 | 0.018738 | 5.6277e-05 | -0.00042697
0.0052125 | 0 | -0.0004338 |  | 2085 | 0 |  | 0 | 0.018737 | 0 |  | 6.1773e-06 | 9.3214e-10 | -2.7233e-13 | -2.1654e-05 | 0.00076858 | -2.7346e-08 | -4.3399e-12 | -0.0004338 | -0.0004338 | 0.018738 | 5.6324e-05 | -0.0004338
0.005215 | 0 | -0.00044017 |  | 2086 | 0 |  | 0 | 0.018737 | 0 |  | 5.7281e-06 | 9.4646e-10 | -2.6997e-13 | -2.1466e-05 | 0.00075175 | -2.5467e-08 | -4.4036e-12 | -0.00044017 | -0.00044017 | 0.018738 | 5.6371e-05 | -0.00044017
0.0052175 | 0 | -0.00044607 |  | 2087 | 0 |  | 0 | 0.018737 | 0 |  | 5.2953e-06 | 9.597e-10 | -2.6757e-13 | -2.1276e-05 | 0.00073498 | -2.3629e-08 | -4.4627e-12 | -0.00044607 | -0.00044607 | 0.018738 | 5.6418e-05 | -0.00044607
0.00522 | 0 | -0.00045153 |  | 2088 | 0 |  | 0 | 0.018737 | 0 |  | 4.8783e-06 | 9.7189e-10 | -2.6514e-13 | -2.1082e-05 | 0.00071827 | -2.1833e-08 | -4.5173e-12 | -0.00045153 | -0.00045153 | 0.018738 | 5.6465e-05 | -0.00045153
0.0052225 | 0 | -0.00045654 |  | 2089 | 0 |  | 0 | 0.018737 | 0 |  | 4.4767e-06 | 9.8309e-10 | -2.6268e-13 | -2.0887e-05 | 0.00070163 | -2.0079e-08 | -4.5675e-12 | -0.00045654 | -0.00045654 | 0.018738 | 5.6511e-05 | -0.00045654
0.005225 | 0 | -0.00046113 |  | 2090 | 0 |  | 0 | 0.018737 | 0 |  | 4.0901e-06 | 9.9331e-10 | -2.602e-13 | -2.0689e-05 | 0.00068508 | -1.8367e-08 | -4.6134e-12 | -0.00046113 | -0.00046113 | 0.018738 | 5.6558e-05 | -0.00046113
0.0052275 | 0 | -0.00046531 |  | 2091 | 0 |  | 0 | 0.018737 | 0 |  | 3.7179e-06 | 1.0026e-09 | -2.5769e-13 | -2.049e-05 | 0.00066861 | -1.6695e-08 | -4.6551e-12 | -0.00046531 | -0.00046531 | 0.018738 | 5.6605e-05 | -0.00046531
0.00523 | 0 | -0.00046907 |  | 2092 | 0 |  | 0 | 0.018737 | 0 |  | 3.3598e-06 | 1.011e-09 | -2.5516e-13 | -2.0289e-05 | 0.00065224 | -1.5065e-08 | -4.6928e-12 | -0.00046907 | -0.00046907 | 0.018738 | 5.6652e-05 | -0.00046907
0.0052325 | 0 | -0.00047244 |  | 2093 | 0 |  | 0 | 0.018737 | 0 |  | 3.0153e-06 | 1.0185e-09 | -2.5262e-13 | -2.0087e-05 | 0.00063596 | -1.3475e-08 | -4.7265e-12 | -0.00047244 | -0.00047244 | 0.018738 | 5.6699e-05 | -0.00047244
0.005235 | 0 | -0.00047542 |  | 2094 | 0 |  | 0 | 0.018737 | 0 |  | 2.6841e-06 | 1.0253e-09 | -2.5005e-13 | -1.9883e-05 | 0.0006198 | -1.1925e-08 | -4.7563e-12 | -0.00047542 | -0.00047542 | 0.018738 | 5.6746e-05 | -0.00047542
0.0052375 | 0 | -0.00047802 |  | 2095 | 0 |  | 0 | 0.018737 | 0 |  | 2.3656e-06 | 1.0312e-09 | -2.4748e-13 | -1.9678e-05 | 0.00060375 | -1.0416e-08 | -4.7823e-12 | -0.00047802 | -0.00047802 | 0.018738 | 5.6792e-05 | -0.00047802
0.00524 | 0 | -0.00048026 |  | 2096 | 0 |  | 0 | 0.018737 | 0 |  | 2.0596e-06 | 1.0363e-09 | -2.4488e-13 | -1.9472e-05 | 0.00058783 | -8.9462e-09 | -4.8047e-12 | -0.00048026 | -0.00048026 | 0.018738 | 5.6839e-05 | -0.00048026
0.0052425 | 0 | -0.00048213 |  | 2097 | 0 |  | 0 | 0.018737 | 0 |  | 1.7656e-06 | 1.0407e-09 | -2.4228e-13 | -1.9265e-05 | 0.00057203 | -7.5161e-09 | -4.8235e-12 | -0.00048213 | -0.00048213 | 0.018738 | 5.6886e-05 | -0.00048213
0.005245 | 0 | -0.00048366 |  | 2098 | 0 |  | 0 | 0.018737 | 0 |  | 1.4833e-06 | 1.0444e-09 | -2.3967e-13 | -1.9057e-05 | 0.00055637 | -6.1252e-09 | -4.8388e-12 | -0.00048366 | -0.00048366 | 0.018738 | 5.6933e-05 | -0.00048366
0.0052475 | 0 | -0.00048486 |  | 2099 | 0 |  | 0 | 0.018737 | 0 |  | 1.2123e-06 | 1.0475e-09 | -2.3705e-13 | -1.8849e-05 | 0.00054084 | -4.7731e-09 | -4.8507e-12 | -0.00048486 | -0.00048486 | 0.018738 | 5.698e-05 | -0.00048486
0.00525 | 0 | -0.00048572 |  | 2100 | 0 |  | 0 | 0.018737 | 0 |  | 9.5232e-07 | 1.0499e-09 | -2.3443e-13 | -1.8641e-05 | 0.00052546 | -3.4594e-09 | -4.8594e-12 | -0.00048572 | -0.00048572 | 0.018738 | 5.7027e-05 | -0.00048572
0.0052525 | 0 | -0.00048627 |  | 2101 | 0 |  | 0 | 0.018737 | 0 |  | 7.0294e-07 | 1.0516e-09 | -2.318e-13 | -1.8431e-05 | 0.00051023 | -2.1838e-09 | -4.8648e-12 | -0.00048627 | -0.00048627 | 0.018738 | 5.7073e-05 | -0.00048627
0.005255 | 0 | -0.0004865 |  | 2102 | 0 |  | 0 | 0.018737 | 0 |  | 4.6387e-07 | 1.0528e-09 | -2.2917e-13 | -1.8222e-05 | 0.00049515 | -9.4597e-10 | -4.8672e-12 | -0.0004865 | -0.0004865 | 0.018738 | 5.712e-05 | -0.0004865
0.0052575 | 0 | -0.00048644 |  | 2103 | 0 |  | 0 | 0.018737 | 0 |  | 2.3478e-07 | 1.0534e-09 | -2.2653e-13 | -1.8013e-05 | 0.00048023 | 2.5461e-10 | -4.8665e-12 | -0.00048644 | -0.00048644 | 0.018738 | 5.7167e-05 | -0.00048644
0.00526 | 0 | -0.00048609 |  | 2104 | 0 |  | 0 | 0.018737 | 0 |  | 1.536e-08 | 1.0534e-09 | -2.239e-13 | -1.7803e-05 | 0.00046548 | 1.4183e-09 | -4.863e-12 | -0.00048609 | -0.00048609 | 0.018738 | 5.7214e-05 | -0.00048609
0.0052625 | 0 | -0.00048545 |  | 2105 | 0 |  | 0 | 0.018737 | 0 |  | -1.947e-07 | 1.0529e-09 | -2.2127e-13 | -1.7594e-05 | 0.00045089 | 2.5455e-09 | -4.8566e-12 | -0.00048545 | -0.00048545 | 0.018738 | 5.7261e-05 | -0.00048545
0.005265 | 0 | -0.00048454 |  | 2106 | 0 |  | 0 | 0.018737 | 0 |  | -3.9568e-07 | 1.0519e-09 | -2.1864e-13 | -1.7385e-05 | 0.00043647 | 3.6367e-09 | -4.8475e-12 | -0.00048454 | -0.00048454 | 0.018738 | 5.7308e-05 | -0.00048454
0.0052675 | 0 | -0.00048337 |  | 2107 | 0 |  | 0 | 0.018737 | 0 |  | -5.8789e-07 | 1.0504e-09 | -2.1601e-13 | -1.7176e-05 | 0.00042223 | 4.6923e-09 | -4.8358e-12 | -0.00048337 | -0.00048337 | 0.018738 | 5.7355e-05 | -0.00048337
0.00527 | 0 | -0.00048194 |  | 2108 | 0 |  | 0 | 0.018737 | 0 |  | -7.7159e-07 | 1.0485e-09 | -2.1339e-13 | -1.6968e-05 | 0.00040816 | 5.7127e-09 | -4.8215e-12 | -0.00048194 | -0.00048194 | 0.018738 | 5.7401e-05 | -0.00048194
0.0052725 | 0 | -0.00048027 |  | 2109 | 0 |  | 0 | 0.018737 | 0 |  | -9.4706e-07 | 1.0462e-09 | -2.1078e-13 | -1.676e-05 | 0.00039428 | 6.6984e-09 | -4.8048e-12 | -0.00048027 | -0.00048027 | 0.018738 | 5.7448e-05 | -0.00048027
0.005275 | 0 | -0.00047836 |  | 2110 | 0 |  | 0 | 0.018737 | 0 |  | -1.1146e-06 | 1.0434e-09 | -2.0817e-13 | -1.6552e-05 | 0.00038058 | 7.6498e-09 | -4.7857e-12 | -0.00047836 | -0.00047836 | 0.018738 | 5.7495e-05 | -0.00047836
0.0052775 | 0 | -0.00047621 |  | 2111 | 0 |  | 0 | 0.018737 | 0 |  | -1.2744e-06 | 1.0402e-09 | -2.0557e-13 | -1.6346e-05 | 0.00036706 | 8.5675e-09 | -4.7642e-12 | -0.00047621 | -0.00047621 | 0.018738 | 5.7542e-05 | -0.00047621
0.00528 | 0 | -0.00047385 |  | 2112 | 0 |  | 0 | 0.018737 | 0 |  | -1.4267e-06 | 1.0366e-09 | -2.0298e-13 | -1.614e-05 | 0.00035374 | 9.4518e-09 | -4.7406e-12 | -0.00047385 | -0.00047385 | 0.018738 | 5.7589e-05 | -0.00047385
0.0052825 | 0 | -0.00047128 |  | 2113 | 0 |  | 0 | 0.018737 | 0 |  | -1.5718e-06 | 1.0327e-09 | -2.0039e-13 | -1.5934e-05 | 0.0003406 | 1.0303e-08 | -4.7149e-12 | -0.00047128 | -0.00047128 | 0.018738 | 5.7636e-05 | -0.00047128
0.005285 | 0 | -0.0004685 |  | 2114 | 0 |  | 0 | 0.018737 | 0 |  | -1.71e-06 | 1.0284e-09 | -1.9782e-13 | -1.573e-05 | 0.00032766 | 1.1122e-08 | -4.687e-12 | -0.0004685 | -0.0004685 | 0.018738 | 5.7682e-05 | -0.0004685
0.0052875 | 0 | -0.00046552 |  | 2115 | 0 |  | 0 | 0.018737 | 0 |  | -1.8414e-06 | 1.0238e-09 | -1.9526e-13 | -1.5526e-05 | 0.00031492 | 1.191e-08 | -4.6573e-12 | -0.00046552 | -0.00046552 | 0.018738 | 5.7729e-05 | -0.00046552
0.00529 | 0 | -0.00046236 |  | 2116 | 0 |  | 0 | 0.018737 | 0 |  | -1.9662e-06 | 1.0189e-09 | -1.9272e-13 | -1.5324e-05 | 0.00030238 | 1.2666e-08 | -4.6256e-12 | -0.00046236 | -0.00046236 | 0.018738 | 5.7776e-05 | -0.00046236
0.0052925 | 0 | -0.00045901 |  | 2117 | 0 |  | 0 | 0.018737 | 0 |  | -2.0848e-06 | 1.0137e-09 | -1.9018e-13 | -1.5122e-05 | 0.00029003 | 1.3391e-08 | -4.5921e-12 | -0.00045901 | -0.00045901 | 0.018738 | 5.7823e-05 | -0.00045901
0.005295 | 0 | -0.00045549 |  | 2118 | 0 |  | 0 | 0.018737 | 0 |  | -2.1972e-06 | 1.0082e-09 | -1.8766e-13 | -1.4922e-05 | 0.00027788 | 1.4085e-08 | -4.5569e-12 | -0.00045549 | -0.00045549 | 0.018738 | 5.787e-05 | -0.00045549
0.0052975 | 0 | -0.00045181 |  | 2119 | 0 |  | 0 | 0.018737 | 0 |  | -2.3038e-06 | 1.0024e-09 | -1.8516e-13 | -1.4723e-05 | 0.00026594 | 1.475e-08 | -4.52e-12 | -0.00045181 | -0.00045181 | 0.018738 | 5.7917e-05 | -0.00045181
0.0053 | 0 | -0.00044796 |  | 2120 | 0 |  | 0 | 0.018737 | 0 |  | -2.4047e-06 | 9.9641e-10 | -1.8266e-13 | -1.4524e-05 | 0.0002542 | 1.5386e-08 | -4.4816e-12 | -0.00044796 | -0.00044796 | 0.018738 | 5.7964e-05 | -0.00044796
0.0053025 | 0 | -0.00044396 |  | 2121 | 0 |  | 0 | 0.018737 | 0 |  | -2.5e-06 | 9.9016e-10 | -1.8019e-13 | -1.4328e-05 | 0.00024267 | 1.5993e-08 | -4.4416e-12 | -0.00044396 | -0.00044396 | 0.018738 | 5.801e-05 | -0.00044396
0.005305 | 0 | -0.00043982 |  | 2122 | 0 |  | 0 | 0.018737 | 0 |  | -2.5901e-06 | 9.8369e-10 | -1.7773e-13 | -1.4132e-05 | 0.00023133 | 1.6571e-08 | -4.4002e-12 | -0.00043982 | -0.00043982 | 0.018738 | 5.8057e-05 | -0.00043982
0.0053075 | 0 | -0.00043555 |  | 2123 | 0 |  | 0 | 0.018737 | 0 |  | -2.675e-06 | 9.77e-10 | -1.7529e-13 | -1.3938e-05 | 0.00022021 | 1.7121e-08 | -4.3574e-12 | -0.00043555 | -0.00043555 | 0.018738 | 5.8104e-05 | -0.00043555
0.00531 | 0 | -0.00043114 |  | 2124 | 0 |  | 0 | 0.018737 | 0 |  | -2.7549e-06 | 9.7011e-10 | -1.7286e-13 | -1.3745e-05 | 0.00020929 | 1.7645e-08 | -4.3133e-12 | -0.00043114 | -0.00043114 | 0.018738 | 5.8151e-05 | -0.00043114
0.0053125 | 0 | -0.0004266 |  | 2125 | 0 |  | 0 | 0.018737 | 0 |  | -2.8301e-06 | 9.6304e-10 | -1.7045e-13 | -1.3554e-05 | 0.00019858 | 1.8141e-08 | -4.2679e-12 | -0.0004266 | -0.0004266 | 0.018738 | 5.8198e-05 | -0.0004266
0.005315 | 0 | -0.00042195 |  | 2126 | 0 |  | 0 | 0.018737 | 0 |  | -2.9007e-06 | 9.5578e-10 | -1.6807e-13 | -1.3364e-05 | 0.00018807 | 1.8611e-08 | -4.2214e-12 | -0.00042195 | -0.00042195 | 0.018738 | 5.8245e-05 | -0.00042195
0.0053175 | 0 | -0.00041719 |  | 2127 | 0 |  | 0 | 0.018737 | 0 |  | -2.9667e-06 | 9.4837e-10 | -1.6569e-13 | -1.3175e-05 | 0.00017778 | 1.9056e-08 | -4.1737e-12 | -0.00041719 | -0.00041719 | 0.018738 | 5.8291e-05 | -0.00041719
0.00532 | 0 | -0.00041232 |  | 2128 | 0 |  | 0 | 0.018737 | 0 |  | -3.0285e-06 | 9.408e-10 | -1.6334e-13 | -1.2988e-05 | 0.00016768 | 1.9475e-08 | -4.125e-12 | -0.00041232 | -0.00041232 | 0.018738 | 5.8338e-05 | -0.00041232
0.0053225 | 0 | -0.00040736 |  | 2129 | 0 |  | 0 | 0.018737 | 0 |  | -3.0862e-06 | 9.3308e-10 | -1.6101e-13 | -1.2803e-05 | 0.0001578 | 1.9869e-08 | -4.0754e-12 | -0.00040736 | -0.00040736 | 0.018738 | 5.8385e-05 | -0.00040736
0.005325 | 0 | -0.0004023 |  | 2130 | 0 |  | 0 | 0.018737 | 0 |  | -3.1399e-06 | 9.2523e-10 | -1.587e-13 | -1.2619e-05 | 0.00014812 | 2.024e-08 | -4.0248e-12 | -0.0004023 | -0.0004023 | 0.018738 | 5.8432e-05 | -0.0004023
0.0053275 | 0 | -0.00039716 |  | 2131 | 0 |  | 0 | 0.018737 | 0 |  | -3.1897e-06 | 9.1726e-10 | -1.564e-13 | -1.2436e-05 | 0.00013865 | 2.0586e-08 | -3.9733e-12 | -0.00039716 | -0.00039716 | 0.018738 | 5.8479e-05 | -0.00039716
0.00533 | 0 | -0.00039193 |  | 2132 | 0 |  | 0 | 0.018737 | 0 |  | -3.2358e-06 | 9.0917e-10 | -1.5413e-13 | -1.2256e-05 | 0.00012938 | 2.091e-08 | -3.921e-12 | -0.00039193 | -0.00039193 | 0.018738 | 5.8526e-05 | -0.00039193
0.0053325 | 0 | -0.00038663 |  | 2133 | 0 |  | 0 | 0.018737 | 0 |  | -3.2783e-06 | 9.0097e-10 | -1.5188e-13 | -1.2077e-05 | 0.00012032 | 2.1211e-08 | -3.868e-12 | -0.00038663 | -0.00038663 | 0.018738 | 5.8572e-05 | -0.00038663
0.005335 | 0 | -0.00038126 |  | 2134 | 0 |  | 0 | 0.018737 | 0 |  | -3.3173e-06 | 8.9268e-10 | -1.4965e-13 | -1.1899e-05 | 0.00011147 | 2.1489e-08 | -3.8143e-12 | -0.00038126 | -0.00038126 | 0.018738 | 5.8619e-05 | -0.00038126
0.0053375 | 0 | -0.00037583 |  | 2135 | 0 |  | 0 | 0.018737 | 0 |  | -3.3531e-06 | 8.843e-10 | -1.4744e-13 | -1.1723e-05 | 0.00010281 | 2.1746e-08 | -3.7599e-12 | -0.00037583 | -0.00037583 | 0.018738 | 5.8666e-05 | -0.00037583
0.00534 | 0 | -0.00037033 |  | 2136 | 0 |  | 0 | 0.018737 | 0 |  | -3.3857e-06 | 8.7583e-10 | -1.4525e-13 | -1.1549e-05 | 9.4364e-05 | 2.1982e-08 | -3.705e-12 | -0.00037033 | -0.00037033 | 0.018738 | 5.8713e-05 | -0.00037033
0.0053425 | 0 | -0.00036479 |  | 2137 | 0 |  | 0 | 0.018737 | 0 |  | -3.4151e-06 | 8.6729e-10 | -1.4308e-13 | -1.1377e-05 | 8.6115e-05 | 2.2197e-08 | -3.6495e-12 | -0.00036479 | -0.00036479 | 0.018738 | 5.876e-05 | -0.00036479
0.005345 | 0 | -0.00035919 |  | 2138 | 0 |  | 0 | 0.018737 | 0 |  | -3.4417e-06 | 8.5869e-10 | -1.4093e-13 | -1.1206e-05 | 7.8067e-05 | 2.2393e-08 | -3.5935e-12 | -0.00035919 | -0.00035919 | 0.018738 | 5.8807e-05 | -0.00035919
0.0053475 | 0 | -0.00035355 |  | 2139 | 0 |  | 0 | 0.018737 | 0 |  | -3.4654e-06 | 8.5003e-10 | -1.3881e-13 | -1.1037e-05 | 7.0218e-05 | 2.2568e-08 | -3.5371e-12 | -0.00035355 | -0.00035355 | 0.018738 | 5.8854e-05 | -0.00035355
0.00535 | 0 | -0.00034787 |  | 2140 | 0 |  | 0 | 0.018737 | 0 |  | -3.4863e-06 | 8.4131e-10 | -1.367e-13 | -1.087e-05 | 6.2567e-05 | 2.2725e-08 | -3.4803e-12 | -0.00034787 | -0.00034787 | 0.018738 | 5.89e-05 | -0.00034787
0.0053525 | 0 | -0.00034216 |  | 2141 | 0 |  | 0 | 0.018737 | 0 |  | -3.5046e-06 | 8.3255e-10 | -1.3462e-13 | -1.0704e-05 | 5.5112e-05 | 2.2862e-08 | -3.4231e-12 | -0.00034216 | -0.00034216 | 0.018738 | 5.8947e-05 | -0.00034216
0.005355 | 0 | -0.00033642 |  | 2142 | 0 |  | 0 | 0.018737 | 0 |  | -3.5204e-06 | 8.2375e-10 | -1.3256e-13 | -1.0541e-05 | 4.7853e-05 | 2.2982e-08 | -3.3656e-12 | -0.00033642 | -0.00033642 | 0.018738 | 5.8994e-05 | -0.00033642
0.0053575 | 0 | -0.00033065 |  | 2143 | 0 |  | 0 | 0.018737 | 0 |  | -3.5338e-06 | 8.1491e-10 | -1.3052e-13 | -1.0379e-05 | 4.0787e-05 | 2.3084e-08 | -3.3079e-12 | -0.00033065 | -0.00033065 | 0.018738 | 5.9041e-05 | -0.00033065
0.00536 | 0 | -0.00032486 |  | 2144 | 0 |  | 0 | 0.018737 | 0 |  | -3.5449e-06 | 8.0605e-10 | -1.2851e-13 | -1.0218e-05 | 3.3913e-05 | 2.3169e-08 | -3.25e-12 | -0.00032486 | -0.00032486 | 0.018738 | 5.9088e-05 | -0.00032486
0.0053625 | 0 | -0.00031905 |  | 2145 | 0 |  | 0 | 0.018737 | 0 |  | -3.5537e-06 | 7.9717e-10 | -1.2652e-13 | -1.006e-05 | 2.7229e-05 | 2.3237e-08 | -3.1919e-12 | -0.00031905 | -0.00031905 | 0.018738 | 5.9135e-05 | -0.00031905
0.005365 | 0 | -0.00031323 |  | 2146 | 0 |  | 0 | 0.018737 | 0 |  | -3.5603e-06 | 7.8827e-10 | -1.2455e-13 | -9.9032e-06 | 2.0735e-05 | 2.3289e-08 | -3.1337e-12 | -0.00031323 | -0.00031323 | 0.018738 | 5.9181e-05 | -0.00031323
0.0053675 | 0 | -0.0003074 |  | 2147 | 0 |  | 0 | 0.018737 | 0 |  | -3.565e-06 | 7.7935e-10 | -1.226e-13 | -9.7483e-06 | 1.4426e-05 | 2.3325e-08 | -3.0754e-12 | -0.0003074 | -0.0003074 | 0.018738 | 5.9228e-05 | -0.0003074
0.00537 | 0 | -0.00030157 |  | 2148 | 0 |  | 0 | 0.018737 | 0 |  | -3.5676e-06 | 7.7043e-10 | -1.2067e-13 | -9.5951e-06 | 8.3033e-06 | 2.3346e-08 | -3.017e-12 | -0.00030157 | -0.00030157 | 0.018738 | 5.9275e-05 | -0.00030157
0.0053725 | 0 | -0.00029573 |  | 2149 | 0 |  | 0 | 0.018737 | 0 |  | -3.5684e-06 | 7.6151e-10 | -1.1877e-13 | -9.4438e-06 | 2.3633e-06 | 2.3351e-08 | -2.9586e-12 | -0.00029573 | -0.00029573 | 0.018738 | 5.9322e-05 | -0.00029573
0.005375 | 0 | -0.0002899 |  | 2150 | 0 |  | 0 | 0.018737 | 0 |  | -3.5673e-06 | 7.526e-10 | -1.1689e-13 | -9.2942e-06 | -3.3958e-06 | 2.3343e-08 | -2.9003e-12 | -0.0002899 | -0.0002899 | 0.018738 | 5.9369e-05 | -0.0002899
0.0053775 | 0 | -0.00028407 |  | 2151 | 0 |  | 0 | 0.018737 | 0 |  | -3.5646e-06 | 7.4368e-10 | -1.1503e-13 | -9.1463e-06 | -8.9757e-06 | 2.332e-08 | -2.842e-12 | -0.00028407 | -0.00028407 | 0.018738 | 5.9416e-05 | -0.00028407
0.00538 | 0 | -0.00027826 |  | 2152 | 0 |  | 0 | 0.018737 | 0 |  | -3.5601e-06 | 7.3478e-10 | -1.1319e-13 | -9.0003e-06 | -1.4379e-05 | 2.3285e-08 | -2.7838e-12 | -0.00027826 | -0.00027826 | 0.018738 | 5.9463e-05 | -0.00027826
0.0053825 | 0 | -0.00027245 |  | 2153 | 0 |  | 0 | 0.018737 | 0 |  | -3.5541e-06 | 7.259e-10 | -1.1138e-13 | -8.856e-06 | -1.9607e-05 | 2.3236e-08 | -2.7257e-12 | -0.00027245 | -0.00027245 | 0.018738 | 5.9509e-05 | -0.00027245
0.005385 | 0 | -0.00026666 |  | 2154 | 0 |  | 0 | 0.018737 | 0 |  | -3.5466e-06 | 7.1703e-10 | -1.0958e-13 | -8.7134e-06 | -2.4662e-05 | 2.3174e-08 | -2.6678e-12 | -0.00026666 | -0.00026666 | 0.018738 | 5.9556e-05 | -0.00026666
0.0053875 | 0 | -0.00026089 |  | 2155 | 0 |  | 0 | 0.018737 | 0 |  | -3.5377e-06 | 7.0819e-10 | -1.0781e-13 | -8.5726e-06 | -2.9547e-05 | 2.31e-08 | -2.61e-12 | -0.00026089 | -0.00026089 | 0.018738 | 5.9603e-05 | -0.00026089
0.00539 | 0 | -0.00025513 |  | 2156 | 0 |  | 0 | 0.018737 | 0 |  | -3.5273e-06 | 6.9937e-10 | -1.0606e-13 | -8.4336e-06 | -3.4264e-05 | 2.3014e-08 | -2.5525e-12 | -0.00025513 | -0.00025513 | 0.018738 | 5.965e-05 | -0.00025513
0.0053925 | 0 | -0.00024941 |  | 2157 | 0 |  | 0 | 0.018737 | 0 |  | -3.5157e-06 | 6.9058e-10 | -1.0434e-13 | -8.2963e-06 | -3.8814e-05 | 2.2917e-08 | -2.4952e-12 | -0.00024941 | -0.00024941 | 0.018738 | 5.9697e-05 | -0.00024941
0.005395 | 0 | -0.00024371 |  | 2158 | 0 |  | 0 | 0.018737 | 0 |  | -3.5028e-06 | 6.8182e-10 | -1.0263e-13 | -8.1608e-06 | -4.3201e-05 | 2.2809e-08 | -2.4381e-12 | -0.00024371 | -0.00024371 | 0.018738 | 5.9744e-05 | -0.00024371
0.0053975 | 0 | -0.00023804 |  | 2159 | 0 |  | 0 | 0.018737 | 0 |  | -3.4887e-06 | 6.731e-10 | -1.0095e-13 | -8.027e-06 | -4.7427e-05 | 2.2691e-08 | -2.3814e-12 | -0.00023804 | -0.00023804 | 0.018738 | 5.979e-05 | -0.00023804
0.0054 | 0 | -0.0002324 |  | 2160 | 0 |  | 0 | 0.018737 | 0 |  | -3.4735e-06 | 6.6442e-10 | -9.9289e-14 | -7.8949e-06 | -5.1493e-05 | 2.2562e-08 | -2.325e-12 | -0.0002324 | -0.0002324 | 0.018738 | 5.9837e-05 | -0.0002324
0.0054025 | 0 | -0.0002268 |  | 2161 | 0 |  | 0 | 0.018737 | 0 |  | -3.4572e-06 | 6.5577e-10 | -9.7649e-14 | -7.7646e-06 | -5.5403e-05 | 2.2424e-08 | -2.269e-12 | -0.0002268 | -0.0002268 | 0.018738 | 5.9884e-05 | -0.0002268
0.005405 | 0 | -0.00022123 |  | 2162 | 0 |  | 0 | 0.018737 | 0 |  | -3.4399e-06 | 6.4717e-10 | -9.6032e-14 | -7.6359e-06 | -5.9159e-05 | 2.2276e-08 | -2.2133e-12 | -0.00022123 | -0.00022123 | 0.018738 | 5.9931e-05 | -0.00022123
0.0054075 | 0 | -0.0002157 |  | 2163 | 0 |  | 0 | 0.018737 | 0 |  | -3.4216e-06 | 6.3862e-10 | -9.4435e-14 | -7.509e-06 | -6.2762e-05 | 2.2119e-08 | -2.158e-12 | -0.0002157 | -0.0002157 | 0.018738 | 5.9978e-05 | -0.0002157
0.00541 | 0 | -0.00021022 |  | 2164 | 0 |  | 0 | 0.018737 | 0 |  | -3.4024e-06 | 6.3011e-10 | -9.286e-14 | -7.3837e-06 | -6.6217e-05 | 2.1953e-08 | -2.1031e-12 | -0.00021022 | -0.00021022 | 0.018738 | 6.0025e-05 | -0.00021022
0.0054125 | 0 | -0.00020477 |  | 2165 | 0 |  | 0 | 0.018737 | 0 |  | -3.3823e-06 | 6.2166e-10 | -9.1306e-14 | -7.2601e-06 | -6.9525e-05 | 2.1779e-08 | -2.0486e-12 | -0.00020477 | -0.00020477 | 0.018738 | 6.0071e-05 | -0.00020477
0.005415 | 0 | -0.00019938 |  | 2166 | 0 |  | 0 | 0.018737 | 0 |  | -3.3614e-06 | 6.1326e-10 | -8.9772e-14 | -7.1382e-06 | -7.2688e-05 | 2.1598e-08 | -1.9946e-12 | -0.00019938 | -0.00019938 | 0.018738 | 6.0118e-05 | -0.00019938
0.0054175 | 0 | -0.00019403 |  | 2167 | 0 |  | 0 | 0.018737 | 0 |  | -3.3398e-06 | 6.0491e-10 | -8.826e-14 | -7.018e-06 | -7.5709e-05 | 2.1408e-08 | -1.9411e-12 | -0.00019403 | -0.00019403 | 0.018738 | 6.0165e-05 | -0.00019403
0.00542 | 0 | -0.00018873 |  | 2168 | 0 |  | 0 | 0.018737 | 0 |  | -3.3173e-06 | 5.9661e-10 | -8.6769e-14 | -6.8994e-06 | -7.8591e-05 | 2.1212e-08 | -1.8881e-12 | -0.00018873 | -0.00018873 | 0.018738 | 6.0212e-05 | -0.00018873
0.0054225 | 0 | -0.00018348 |  | 2169 | 0 |  | 0 | 0.018737 | 0 |  | -3.2942e-06 | 5.8838e-10 | -8.5298e-14 | -6.7824e-06 | -8.1336e-05 | 2.1009e-08 | -1.8356e-12 | -0.00018348 | -0.00018348 | 0.018738 | 6.0259e-05 | -0.00018348
0.005425 | 0 | -0.00017828 |  | 2170 | 0 |  | 0 | 0.018737 | 0 |  | -3.2705e-06 | 5.802e-10 | -8.3847e-14 | -6.6671e-06 | -8.3947e-05 | 2.0799e-08 | -1.7836e-12 | -0.00017828 | -0.00017828 | 0.018738 | 6.0306e-05 | -0.00017828
0.0054275 | 0 | -0.00017314 |  | 2171 | 0 |  | 0 | 0.018737 | 0 |  | -3.2461e-06 | 5.7209e-10 | -8.2417e-14 | -6.5534e-06 | -8.6425e-05 | 2.0583e-08 | -1.7321e-12 | -0.00017314 | -0.00017314 | 0.018738 | 6.0353e-05 | -0.00017314
0.00543 | 0 | -0.00016805 |  | 2172 | 0 |  | 0 | 0.018737 | 0 |  | -3.2212e-06 | 5.6403e-10 | -8.1007e-14 | -6.4412e-06 | -8.8775e-05 | 2.0361e-08 | -1.6812e-12 | -0.00016805 | -0.00016805 | 0.018738 | 6.0399e-05 | -0.00016805
0.0054325 | 0 | -0.00016302 |  | 2173 | 0 |  | 0 | 0.018737 | 0 |  | -3.1957e-06 | 5.5604e-10 | -7.9617e-14 | -6.3307e-06 | -9.0998e-05 | 2.0133e-08 | -1.6309e-12 | -0.00016302 | -0.00016302 | 0.018738 | 6.0446e-05 | -0.00016302
0.005435 | 0 | -0.00015804 |  | 2174 | 0 |  | 0 | 0.018737 | 0 |  | -3.1698e-06 | 5.4812e-10 | -7.8246e-14 | -6.2217e-06 | -9.3096e-05 | 1.99e-08 | -1.5811e-12 | -0.00015804 | -0.00015804 | 0.018738 | 6.0493e-05 | -0.00015804
0.0054375 | 0 | -0.00015313 |  | 2175 | 0 |  | 0 | 0.018737 | 0 |  | -3.1433e-06 | 5.4026e-10 | -7.6896e-14 | -6.1143e-06 | -9.5073e-05 | 1.9663e-08 | -1.532e-12 | -0.00015313 | -0.00015313 | 0.018738 | 6.054e-05 | -0.00015313
0.00544 | 0 | -0.00014828 |  | 2176 | 0 |  | 0 | 0.018737 | 0 |  | -3.1165e-06 | 5.3247e-10 | -7.5565e-14 | -6.0085e-06 | -9.6931e-05 | 1.942e-08 | -1.4834e-12 | -0.00014828 | -0.00014828 | 0.018737 | 6.0587e-05 | -0.00014828
0.0054425 | 0 | -0.00014349 |  | 2177 | 0 |  | 0 | 0.018737 | 0 |  | -3.0892e-06 | 5.2475e-10 | -7.4253e-14 | -5.9042e-06 | -9.8671e-05 | 1.9174e-08 | -1.4355e-12 | -0.00014349 | -0.00014349 | 0.018737 | 6.0634e-05 | -0.00014349
0.005445 | 0 | -0.00013876 |  | 2178 | 0 |  | 0 | 0.018737 | 0 |  | -3.0615e-06 | 5.1709e-10 | -7.296e-14 | -5.8014e-06 | -0.0001003 | 1.8923e-08 | -1.3882e-12 | -0.00013876 | -0.00013876 | 0.018737 | 6.068e-05 | -0.00013876
0.0054475 | 0 | -0.00013409 |  | 2179 | 0 |  | 0 | 0.018737 | 0 |  | -3.0336e-06 | 5.0951e-10 | -7.1686e-14 | -5.7001e-06 | -0.00010181 | 1.8668e-08 | -1.3415e-12 | -0.00013409 | -0.00013409 | 0.018737 | 6.0727e-05 | -0.00013409
0.00545 | 0 | -0.00012949 |  | 2180 | 0 |  | 0 | 0.018737 | 0 |  | -3.0053e-06 | 5.02e-10 | -7.0431e-14 | -5.6003e-06 | -0.00010322 | 1.841e-08 | -1.2955e-12 | -0.00012949 | -0.00012949 | 0.018737 | 6.0774e-05 | -0.00012949
0.0054525 | 0 | -0.00012496 |  | 2181 | 0 |  | 0 | 0.018737 | 0 |  | -2.9767e-06 | 4.9455e-10 | -6.9195e-14 | -5.502e-06 | -0.00010452 | 1.8149e-08 | -1.2501e-12 | -0.00012496 | -0.00012496 | 0.018737 | 6.0821e-05 | -0.00012496
0.005455 | 0 | -0.00012049 |  | 2182 | 0 |  | 0 | 0.018737 | 0 |  | -2.9479e-06 | 4.8718e-10 | -6.7977e-14 | -5.4052e-06 | -0.00010571 | 1.7885e-08 | -1.2054e-12 | -0.00012049 | -0.00012049 | 0.018737 | 6.0868e-05 | -0.00012049
0.0054575 | 0 | -0.00011608 |  | 2183 | 0 |  | 0 | 0.018737 | 0 |  | -2.9188e-06 | 4.7989e-10 | -6.6777e-14 | -5.3098e-06 | -0.00010681 | 1.7618e-08 | -1.1614e-12 | -0.00011608 | -0.00011608 | 0.018737 | 6.0915e-05 | -0.00011608
0.00546 | 0 | -0.00011175 |  | 2184 | 0 |  | 0 | 0.018737 | 0 |  | -2.8895e-06 | 4.7266e-10 | -6.5596e-14 | -5.2158e-06 | -0.0001078 | 1.7348e-08 | -1.118e-12 | -0.00011175 | -0.00011175 | 0.018737 | 6.0962e-05 | -0.00011175
0.0054625 | 0 | -0.00010748 |  | 2185 | 0 |  | 0 | 0.018737 | 0 |  | -2.86e-06 | 4.6551e-10 | -6.4432e-14 | -5.1233e-06 | -0.0001087 | 1.7077e-08 | -1.0753e-12 | -0.00010748 | -0.00010748 | 0.018737 | 6.1008e-05 | -0.00010748
0.005465 | 0 | -0.00010328 |  | 2186 | 0 |  | 0 | 0.018737 | 0 |  | -2.8304e-06 | 4.5844e-10 | -6.3286e-14 | -5.0321e-06 | -0.0001095 | 1.6803e-08 | -1.0333e-12 | -0.00010328 | -0.00010328 | 0.018737 | 6.1055e-05 | -0.00010328
0.0054675 | 0 | -9.9154e-05 |  | 2187 | 0 |  | 0 | 0.018737 | 0 |  | -2.8006e-06 | 4.5144e-10 | -6.2157e-14 | -4.9424e-06 | -0.00011021 | 1.6527e-08 | -9.9197e-13 | -9.9154e-05 | -9.9154e-05 | 0.018737 | 6.1102e-05 | -9.9154e-05
0.00547 | 0 | -9.5093e-05 |  | 2188 | 0 |  | 0 | 0.018737 | 0 |  | -2.7708e-06 | 4.4451e-10 | -6.1046e-14 | -4.854e-06 | -0.00011084 | 1.625e-08 | -9.5135e-13 | -9.5093e-05 | -9.5093e-05 | 0.018737 | 6.1149e-05 | -9.5093e-05
0.0054725 | 0 | -9.1102e-05 |  | 2189 | 0 |  | 0 | 0.018737 | 0 |  | -2.7408e-06 | 4.3766e-10 | -5.9952e-14 | -4.767e-06 | -0.00011137 | 1.5972e-08 | -9.1142e-13 | -9.1102e-05 | -9.1102e-05 | 0.018737 | 6.1196e-05 | -9.1102e-05
0.005475 | 0 | -8.718e-05 |  | 2190 | 0 |  | 0 | 0.018737 | 0 |  | -2.7107e-06 | 4.3088e-10 | -5.8874e-14 | -4.6814e-06 | -0.00011182 | 1.5692e-08 | -8.7219e-13 | -8.718e-05 | -8.718e-05 | 0.018737 | 6.1243e-05 | -8.718e-05
0.0054775 | 0 | -8.3329e-05 |  | 2191 | 0 |  | 0 | 0.018737 | 0 |  | -2.6806e-06 | 4.2418e-10 | -5.7814e-14 | -4.5971e-06 | -0.00011219 | 1.5412e-08 | -8.3366e-13 | -8.3329e-05 | -8.3329e-05 | 0.018737 | 6.1289e-05 | -8.3329e-05
0.00548 | 0 | -7.9548e-05 |  | 2192 | 0 |  | 0 | 0.018737 | 0 |  | -2.6504e-06 | 4.1755e-10 | -5.677e-14 | -4.5141e-06 | -0.00011247 | 1.5131e-08 | -7.9583e-13 | -7.9548e-05 | -7.9548e-05 | 0.018737 | 6.1336e-05 | -7.9548e-05
0.0054825 | 0 | -7.5838e-05 |  | 2193 | 0 |  | 0 | 0.018737 | 0 |  | -2.6202e-06 | 4.11e-10 | -5.5743e-14 | -4.4324e-06 | -0.00011268 | 1.4849e-08 | -7.5871e-13 | -7.5838e-05 | -7.5838e-05 | 0.018737 | 6.1383e-05 | -7.5838e-05
0.005485 | 0 | -7.2197e-05 |  | 2194 | 0 |  | 0 | 0.018737 | 0 |  | -2.59e-06 | 4.0453e-10 | -5.4731e-14 | -4.3519e-06 | -0.00011282 | 1.4567e-08 | -7.2229e-13 | -7.2197e-05 | -7.2197e-05 | 0.018737 | 6.143e-05 | -7.2197e-05
0.0054875 | 0 | -6.8628e-05 |  | 2195 | 0 |  | 0 | 0.018737 | 0 |  | -2.5597e-06 | 3.9813e-10 | -5.3736e-14 | -4.2728e-06 | -0.00011288 | 1.4285e-08 | -6.8658e-13 | -6.8628e-05 | -6.8628e-05 | 0.018737 | 6.1477e-05 | -6.8628e-05
0.00549 | 0 | -6.5129e-05 |  | 2196 | 0 |  | 0 | 0.018737 | 0 |  | -2.5295e-06 | 3.918e-10 | -5.2757e-14 | -4.1949e-06 | -0.00011287 | 1.4002e-08 | -6.5157e-13 | -6.5129e-05 | -6.5129e-05 | 0.018737 | 6.1524e-05 | -6.5129e-05
0.0054925 | 0 | -6.17e-05 |  | 2197 | 0 |  | 0 | 0.018737 | 0 |  | -2.4994e-06 | 3.8556e-10 | -5.1793e-14 | -4.1183e-06 | -0.00011279 | 1.372e-08 | -6.1727e-13 | -6.17e-05 | -6.17e-05 | 0.018737 | 6.157e-05 | -6.17e-05
0.005495 | 0 | -5.8342e-05 |  | 2198 | 0 |  | 0 | 0.018737 | 0 |  | -2.4693e-06 | 3.7938e-10 | -5.0844e-14 | -4.0429e-06 | -0.00011264 | 1.3439e-08 | -5.8368e-13 | -5.8342e-05 | -5.8342e-05 | 0.018737 | 6.1617e-05 | -5.8342e-05
0.0054975 | 0 | -5.5054e-05 |  | 2199 | 0 |  | 0 | 0.018737 | 0 |  | -2.4392e-06 | 3.7328e-10 | -4.9911e-14 | -3.9687e-06 | -0.00011243 | 1.3158e-08 | -5.5078e-13 | -5.5054e-05 | -5.5054e-05 | 0.018737 | 6.1664e-05 | -5.5054e-05
0.0055 | 0 | -5.1836e-05 |  | 2200 | 0 |  | 0 | 0.018737 | 0 |  | -2.4092e-06 | 3.6726e-10 | -4.8993e-14 | -3.8956e-06 | -0.00011216 | 1.2877e-08 | -5.1859e-13 | -5.1836e-05 | -5.1836e-05 | 0.018737 | 6.1711e-05 | -5.1836e-05
0.0055025 | 0 | -4.8688e-05 |  | 2201 | 0 |  | 0 | 0.018737 | 0 |  | -2.3793e-06 | 3.6131e-10 | -4.809e-14 | -3.8238e-06 | -0.00011182 | 1.2598e-08 | -4.8709e-13 | -4.8688e-05 | -4.8688e-05 | 0.018737 | 6.1758e-05 | -4.8688e-05
0.005505 | 0 | -4.5609e-05 |  | 2202 | 0 |  | 0 | 0.018737 | 0 |  | -2.3495e-06 | 3.5544e-10 | -4.7201e-14 | -3.7532e-06 | -0.00011143 | 1.2319e-08 | -4.5629e-13 | -4.5609e-05 | -4.5609e-05 | 0.018737 | 6.1805e-05 | -4.5609e-05
0.0055075 | 0 | -4.26e-05 |  | 2203 | 0 |  | 0 | 0.018737 | 0 |  | -2.3198e-06 | 3.4964e-10 | -4.6327e-14 | -3.6837e-06 | -0.00011098 | 1.2042e-08 | -4.2619e-13 | -4.26e-05 | -4.26e-05 | 0.018737 | 6.1852e-05 | -4.26e-05
0.00551 | 0 | -3.966e-05 |  | 2204 | 0 |  | 0 | 0.018737 | 0 |  | -2.2902e-06 | 3.4391e-10 | -4.5467e-14 | -3.6153e-06 | -0.00011048 | 1.1766e-08 | -3.9678e-13 | -3.966e-05 | -3.966e-05 | 0.018737 | 6.1898e-05 | -3.966e-05
0.0055125 | 0 | -3.6789e-05 |  | 2205 | 0 |  | 0 | 0.018737 | 0 |  | -2.2608e-06 | 3.3826e-10 | -4.4621e-14 | -3.5481e-06 | -0.00010992 | 1.1491e-08 | -3.6805e-13 | -3.6789e-05 | -3.6789e-05 | 0.018737 | 6.1945e-05 | -3.6789e-05
0.005515 | 0 | -3.3986e-05 |  | 2206 | 0 |  | 0 | 0.018737 | 0 |  | -2.2314e-06 | 3.3268e-10 | -4.379e-14 | -3.4819e-06 | -0.00010932 | 1.1218e-08 | -3.4e-13 | -3.3986e-05 | -3.3986e-05 | 0.018737 | 6.1992e-05 | -3.3986e-05
0.0055175 | 0 | -3.125e-05 |  | 2207 | 0 |  | 0 | 0.018737 | 0 |  | -2.2023e-06 | 3.2718e-10 | -4.2972e-14 | -3.4169e-06 | -0.00010866 | 1.0946e-08 | -3.1264e-13 | -3.125e-05 | -3.125e-05 | 0.018737 | 6.2039e-05 | -3.125e-05
0.00552 | 0 | -2.8582e-05 |  | 2208 | 0 |  | 0 | 0.018737 | 0 |  | -2.1732e-06 | 3.2174e-10 | -4.2167e-14 | -3.3529e-06 | -0.00010796 | 1.0676e-08 | -2.8595e-13 | -2.8582e-05 | -2.8582e-05 | 0.018737 | 6.2086e-05 | -2.8582e-05
0.0055225 | 0 | -2.5982e-05 |  | 2209 | 0 |  | 0 | 0.018737 | 0 |  | -2.1444e-06 | 3.1638e-10 | -4.1376e-14 | -3.29e-06 | -0.00010722 | 1.0408e-08 | -2.5993e-13 | -2.5982e-05 | -2.5982e-05 | 0.018737 | 6.2133e-05 | -2.5982e-05
0.005525 | 0 | -2.3447e-05 |  | 2210 | 0 |  | 0 | 0.018737 | 0 |  | -2.1157e-06 | 3.1109e-10 | -4.0599e-14 | -3.2282e-06 | -0.00010643 | 1.0142e-08 | -2.3458e-13 | -2.3447e-05 | -2.3447e-05 | 0.018737 | 6.2179e-05 | -2.3447e-05
0.0055275 | 0 | -2.0979e-05 |  | 2211 | 0 |  | 0 | 0.018737 | 0 |  | -2.0871e-06 | 3.0588e-10 | -3.9834e-14 | -3.1674e-06 | -0.0001056 | 9.8779e-09 | -2.0988e-13 | -2.0979e-05 | -2.0979e-05 | 0.018737 | 6.2226e-05 | -2.0979e-05
0.00553 | 0 | -1.8576e-05 |  | 2212 | 0 |  | 0 | 0.018737 | 0 |  | -2.0588e-06 | 3.0073e-10 | -3.9082e-14 | -3.1076e-06 | -0.00010473 | 9.616e-09 | -1.8584e-13 | -1.8576e-05 | -1.8576e-05 | 0.018737 | 6.2273e-05 | -1.8576e-05
0.0055325 | 0 | -1.6238e-05 |  | 2213 | 0 |  | 0 | 0.018737 | 0 |  | -2.0306e-06 | 2.9565e-10 | -3.8343e-14 | -3.0488e-06 | -0.00010383 | 9.3565e-09 | -1.6245e-13 | -1.6238e-05 | -1.6238e-05 | 0.018737 | 6.232e-05 | -1.6238e-05
0.005535 | 0 | -1.3964e-05 |  | 2214 | 0 |  | 0 | 0.018737 | 0 |  | -2.0027e-06 | 2.9065e-10 | -3.7616e-14 | -2.9911e-06 | -0.00010289 | 9.0993e-09 | -1.397e-13 | -1.3964e-05 | -1.3964e-05 | 0.018737 | 6.2367e-05 | -1.3964e-05
0.0055375 | 0 | -1.1754e-05 |  | 2215 | 0 |  | 0 | 0.018737 | 0 |  | -1.9749e-06 | 2.8571e-10 | -3.6902e-14 | -2.9343e-06 | -0.00010191 | 8.8445e-09 | -1.1759e-13 | -1.1754e-05 | -1.1754e-05 | 0.018737 | 6.2414e-05 | -1.1754e-05
0.00554 | 0 | -9.6067e-06 |  | 2216 | 0 |  | 0 | 0.018737 | 0 |  | -1.9473e-06 | 2.8084e-10 | -3.62e-14 | -2.8784e-06 | -0.0001009 | 8.5922e-09 | -9.6109e-14 | -9.6067e-06 | -9.6067e-06 | 0.018737 | 6.2461e-05 | -9.6067e-06
0.0055425 | 0 | -7.522e-06 |  | 2217 | 0 |  | 0 | 0.018737 | 0 |  | -1.92e-06 | 2.7604e-10 | -3.551e-14 | -2.8236e-06 | -9.9863e-05 | 8.3426e-09 | -7.5253e-14 | -7.522e-06 | -7.522e-06 | 0.018737 | 6.2507e-05 | -7.522e-06
0.005545 | 0 | -5.499e-06 |  | 2218 | 0 |  | 0 | 0.018737 | 0 |  | -1.8928e-06 | 2.7131e-10 | -3.4832e-14 | -2.7696e-06 | -9.8795e-05 | 8.0956e-09 | -5.5014e-14 | -5.499e-06 | -5.499e-06 | 0.018737 | 6.2554e-05 | -5.499e-06
0.0055475 | 0 | -3.537e-06 |  | 2219 | 0 |  | 0 | 0.018737 | 0 |  | -1.8659e-06 | 2.6664e-10 | -3.4165e-14 | -2.7166e-06 | -9.7699e-05 | 7.8513e-09 | -3.5386e-14 | -3.537e-06 | -3.537e-06 | 0.018737 | 6.2601e-05 | -3.537e-06
0.00555 | 0 | -1.6354e-06 |  | 2220 | 0 |  | 0 | 0.018737 | 0 |  | -1.8392e-06 | 2.6205e-10 | -3.351e-14 | -2.6645e-06 | -9.6578e-05 | 7.6099e-09 | -1.6361e-14 | -1.6354e-06 | -1.6354e-06 | 0.018737 | 6.2648e-05 | -1.6354e-06
0.0055525 | 0 | 2.0664e-07 |  | 2221 | 0 |  | 0 | 0.018737 | 0 |  | -1.8128e-06 | 2.5751e-10 | -3.2866e-14 | -2.6133e-06 | -9.5431e-05 | 7.3713e-09 | 2.0673e-15 | 2.0664e-07 | 2.0664e-07 | 0.018737 | 6.2695e-05 | 2.0664e-07
0.005555 | 0 | 1.9898e-06 |  | 2222 | 0 |  | 0 | 0.018737 | 0 |  | -1.7865e-06 | 2.5305e-10 | -3.2234e-14 | -2.563e-06 | -9.4262e-05 | 7.1357e-09 | 1.9906e-14 | 1.9898e-06 | 1.9898e-06 | 0.018737 | 6.2742e-05 | 1.9898e-06
0.0055575 | 0 | 3.7148e-06 |  | 2223 | 0 |  | 0 | 0.018737 | 0 |  | -1.7605e-06 | 2.4865e-10 | -3.1612e-14 | -2.5136e-06 | -9.3071e-05 | 6.903e-09 | 3.7164e-14 | 3.7148e-06 | 3.7148e-06 | 0.018737 | 6.2788e-05 | 3.7148e-06
0.00556 | 0 | 5.3824e-06 |  | 2224 | 0 |  | 0 | 0.018737 | 0 |  | -1.7347e-06 | 2.4431e-10 | -3.1001e-14 | -2.465e-06 | -9.1859e-05 | 6.6733e-09 | 5.3847e-14 | 5.3824e-06 | 5.3824e-06 | 0.018737 | 6.2835e-05 | 5.3824e-06
0.0055625 | 0 | 6.9933e-06 |  | 2225 | 0 |  | 0 | 0.018737 | 0 |  | -1.7092e-06 | 2.4004e-10 | -3.0401e-14 | -2.4173e-06 | -9.0629e-05 | 6.4468e-09 | 6.9964e-14 | 6.9933e-06 | 6.9933e-06 | 0.018737 | 6.2882e-05 | 6.9933e-06
0.005565 | 0 | 8.5485e-06 |  | 2226 | 0 |  | 0 | 0.018737 | 0 |  | -1.6839e-06 | 2.3583e-10 | -2.9811e-14 | -2.3704e-06 | -8.9381e-05 | 6.2233e-09 | 8.5522e-14 | 8.5485e-06 | 8.5485e-06 | 0.018737 | 6.2929e-05 | 8.5485e-06
0.0055675 | 0 | 1.0049e-05 |  | 2227 | 0 |  | 0 | 0.018737 | 0 |  | -1.6589e-06 | 2.3168e-10 | -2.9232e-14 | -2.3244e-06 | -8.8116e-05 | 6.003e-09 | 1.0053e-13 | 1.0049e-05 | 1.0049e-05 | 0.018737 | 6.2976e-05 | 1.0049e-05
0.00557 | 0 | 1.1494e-05 |  | 2228 | 0 |  | 0 | 0.018737 | 0 |  | -1.6341e-06 | 2.276e-10 | -2.8663e-14 | -2.2791e-06 | -8.6837e-05 | 5.7859e-09 | 1.1499e-13 | 1.1494e-05 | 1.1494e-05 | 0.018737 | 6.3023e-05 | 1.1494e-05
0.0055725 | 0 | 1.2887e-05 |  | 2229 | 0 |  | 0 | 0.018737 | 0 |  | -1.6095e-06 | 2.2357e-10 | -2.8104e-14 | -2.2347e-06 | -8.5544e-05 | 5.5721e-09 | 1.2893e-13 | 1.2887e-05 | 1.2887e-05 | 0.018737 | 6.3069e-05 | 1.2887e-05
0.005575 | 0 | 1.4227e-05 |  | 2230 | 0 |  | 0 | 0.018737 | 0 |  | -1.5852e-06 | 2.1961e-10 | -2.7555e-14 | -2.1911e-06 | -8.4238e-05 | 5.3615e-09 | 1.4233e-13 | 1.4227e-05 | 1.4227e-05 | 0.018737 | 6.3116e-05 | 1.4227e-05
0.0055775 | 0 | 1.5515e-05 |  | 2231 | 0 |  | 0 | 0.018737 | 0 |  | -1.5611e-06 | 2.1571e-10 | -2.7016e-14 | -2.1482e-06 | -8.2921e-05 | 5.1542e-09 | 1.5521e-13 | 1.5515e-05 | 1.5515e-05 | 0.018737 | 6.3163e-05 | 1.5515e-05
0.00558 | 0 | 1.6752e-05 |  | 2232 | 0 |  | 0 | 0.018737 | 0 |  | -1.5373e-06 | 2.1186e-10 | -2.6486e-14 | -2.1061e-06 | -8.1594e-05 | 4.9502e-09 | 1.6759e-13 | 1.6752e-05 | 1.6752e-05 | 0.018737 | 6.321e-05 | 1.6752e-05
0.0055825 | 0 | 1.7938e-05 |  | 2233 | 0 |  | 0 | 0.018737 | 0 |  | -1.5138e-06 | 2.0808e-10 | -2.5966e-14 | -2.0647e-06 | -8.0258e-05 | 4.7495e-09 | 1.7946e-13 | 1.7938e-05 | 1.7938e-05 | 0.018737 | 6.3257e-05 | 1.7938e-05
0.005585 | 0 | 1.9076e-05 |  | 2234 | 0 |  | 0 | 0.018737 | 0 |  | -1.4905e-06 | 2.0435e-10 | -2.5455e-14 | -2.0241e-06 | -7.8914e-05 | 4.5523e-09 | 1.9084e-13 | 1.9076e-05 | 1.9076e-05 | 0.018737 | 6.3304e-05 | 1.9076e-05
0.0055875 | 0 | 2.0165e-05 |  | 2235 | 0 |  | 0 | 0.018737 | 0 |  | -1.4674e-06 | 2.0068e-10 | -2.4954e-14 | -1.9842e-06 | -7.7563e-05 | 4.3584e-09 | 2.0174e-13 | 2.0165e-05 | 2.0165e-05 | 0.018737 | 6.3351e-05 | 2.0165e-05
0.00559 | 0 | 2.1207e-05 |  | 2236 | 0 |  | 0 | 0.018737 | 0 |  | -1.4447e-06 | 1.9707e-10 | -2.4461e-14 | -1.945e-06 | -7.6206e-05 | 4.1678e-09 | 2.1216e-13 | 2.1207e-05 | 2.1207e-05 | 0.018737 | 6.3397e-05 | 2.1207e-05
0.0055925 | 0 | 2.2201e-05 |  | 2237 | 0 |  | 0 | 0.018737 | 0 |  | -1.4221e-06 | 1.9352e-10 | -2.3977e-14 | -1.9065e-06 | -7.4844e-05 | 3.9807e-09 | 2.2211e-13 | 2.2201e-05 | 2.2201e-05 | 0.018737 | 6.3444e-05 | 2.2201e-05
0.005595 | 0 | 2.315e-05 |  | 2238 | 0 |  | 0 | 0.018737 | 0 |  | -1.3998e-06 | 1.9002e-10 | -2.3502e-14 | -1.8688e-06 | -7.3479e-05 | 3.797e-09 | 2.316e-13 | 2.315e-05 | 2.315e-05 | 0.018737 | 6.3491e-05 | 2.315e-05
0.0055975 | 0 | 2.4054e-05 |  | 2239 | 0 |  | 0 | 0.018737 | 0 |  | -1.3778e-06 | 1.8657e-10 | -2.3036e-14 | -1.8317e-06 | -7.211e-05 | 3.6168e-09 | 2.4065e-13 | 2.4054e-05 | 2.4054e-05 | 0.018737 | 6.3538e-05 | 2.4054e-05
0.0056 | 0 | 2.4914e-05 |  | 2240 | 0 |  | 0 | 0.018737 | 0 |  | -1.3561e-06 | 1.8318e-10 | -2.2578e-14 | -1.7953e-06 | -7.074e-05 | 3.4399e-09 | 2.4925e-13 | 2.4914e-05 | 2.4914e-05 | 0.018737 | 6.3585e-05 | 2.4914e-05
0.0056025 | 0 | 2.573e-05 |  | 2241 | 0 |  | 0 | 0.018737 | 0 |  | -1.3346e-06 | 1.7985e-10 | -2.2128e-14 | -1.7595e-06 | -6.9369e-05 | 3.2665e-09 | 2.5741e-13 | 2.573e-05 | 2.573e-05 | 0.018737 | 6.3632e-05 | 2.573e-05
0.005605 | 0 | 2.6504e-05 |  | 2242 | 0 |  | 0 | 0.018737 | 0 |  | -1.3133e-06 | 1.7656e-10 | -2.1687e-14 | -1.7244e-06 | -6.7998e-05 | 3.0965e-09 | 2.6515e-13 | 2.6504e-05 | 2.6504e-05 | 0.018737 | 6.3678e-05 | 2.6504e-05
0.0056075 | 0 | 2.7236e-05 |  | 2243 | 0 |  | 0 | 0.018737 | 0 |  | -1.2923e-06 | 1.7333e-10 | -2.1253e-14 | -1.69e-06 | -6.6627e-05 | 2.9299e-09 | 2.7248e-13 | 2.7236e-05 | 2.7236e-05 | 0.018737 | 6.3725e-05 | 2.7236e-05
0.00561 | 0 | 2.7927e-05 |  | 2244 | 0 |  | 0 | 0.018737 | 0 |  | -1.2716e-06 | 1.7015e-10 | -2.0828e-14 | -1.6561e-06 | -6.5258e-05 | 2.7668e-09 | 2.7939e-13 | 2.7927e-05 | 2.7927e-05 | 0.018737 | 6.3772e-05 | 2.7927e-05
0.0056125 | 0 | 2.8579e-05 |  | 2245 | 0 |  | 0 | 0.018737 | 0 |  | -1.2511e-06 | 1.6702e-10 | -2.041e-14 | -1.6229e-06 | -6.3891e-05 | 2.6071e-09 | 2.8591e-13 | 2.8579e-05 | 2.8579e-05 | 0.018737 | 6.3819e-05 | 2.8579e-05
0.005615 | 0 | 2.9191e-05 |  | 2246 | 0 |  | 0 | 0.018737 | 0 |  | -1.2308e-06 | 1.6395e-10 | -2.0001e-14 | -1.5903e-06 | -6.2528e-05 | 2.4507e-09 | 2.9204e-13 | 2.9191e-05 | 2.9191e-05 | 0.018737 | 6.3866e-05 | 2.9191e-05
0.0056175 | 0 | 2.9765e-05 |  | 2247 | 0 |  | 0 | 0.018737 | 0 |  | -1.2108e-06 | 1.6092e-10 | -1.9598e-14 | -1.5583e-06 | -6.1168e-05 | 2.2978e-09 | 2.9778e-13 | 2.9765e-05 | 2.9765e-05 | 0.018737 | 6.3913e-05 | 2.9765e-05
0.00562 | 0 | 3.0302e-05 |  | 2248 | 0 |  | 0 | 0.018737 | 0 |  | -1.1911e-06 | 1.5794e-10 | -1.9203e-14 | -1.527e-06 | -5.9813e-05 | 2.1483e-09 | 3.0315e-13 | 3.0302e-05 | 3.0302e-05 | 0.018737 | 6.396e-05 | 3.0302e-05
0.0056225 | 0 | 3.0802e-05 |  | 2249 | 0 |  | 0 | 0.018737 | 0 |  | -1.1716e-06 | 1.5501e-10 | -1.8816e-14 | -1.4961e-06 | -5.8463e-05 | 2.0021e-09 | 3.0816e-13 | 3.0802e-05 | 3.0802e-05 | 0.018737 | 6.4006e-05 | 3.0802e-05
0.005625 | 0 | 3.1267e-05 |  | 2250 | 0 |  | 0 | 0.018737 | 0 |  | -1.1524e-06 | 1.5213e-10 | -1.8436e-14 | -1.4659e-06 | -5.7119e-05 | 1.8593e-09 | 3.1281e-13 | 3.1267e-05 | 3.1267e-05 | 0.018737 | 6.4053e-05 | 3.1267e-05
0.0056275 | 0 | 3.1697e-05 |  | 2251 | 0 |  | 0 | 0.018737 | 0 |  | -1.1334e-06 | 1.493e-10 | -1.8062e-14 | -1.4362e-06 | -5.5781e-05 | 1.7199e-09 | 3.1711e-13 | 3.1697e-05 | 3.1697e-05 | 0.018737 | 6.41e-05 | 3.1697e-05
0.00563 | 0 | 3.2093e-05 |  | 2252 | 0 |  | 0 | 0.018737 | 0 |  | -1.1147e-06 | 1.4651e-10 | -1.7696e-14 | -1.4071e-06 | -5.4451e-05 | 1.5837e-09 | 3.2107e-13 | 3.2093e-05 | 3.2093e-05 | 0.018737 | 6.4147e-05 | 3.2093e-05
0.0056325 | 0 | 3.2455e-05 |  | 2253 | 0 |  | 0 | 0.018737 | 0 |  | -1.0962e-06 | 1.4377e-10 | -1.7337e-14 | -1.3785e-06 | -5.3129e-05 | 1.4509e-09 | 3.2469e-13 | 3.2455e-05 | 3.2455e-05 | 0.018737 | 6.4194e-05 | 3.2455e-05
0.005635 | 0 | 3.2785e-05 |  | 2254 | 0 |  | 0 | 0.018737 | 0 |  | -1.078e-06 | 1.4108e-10 | -1.6984e-14 | -1.3505e-06 | -5.1814e-05 | 1.3214e-09 | 3.28e-13 | 3.2785e-05 | 3.2785e-05 | 0.018737 | 6.4241e-05 | 3.2785e-05
0.0056375 | 0 | 3.3084e-05 |  | 2255 | 0 |  | 0 | 0.018737 | 0 |  | -1.06e-06 | 1.3843e-10 | -1.6638e-14 | -1.323e-06 | -5.0509e-05 | 1.1951e-09 | 3.3099e-13 | 3.3084e-05 | 3.3084e-05 | 0.018737 | 6.4287e-05 | 3.3084e-05
0.00564 | 0 | 3.3352e-05 |  | 2256 | 0 |  | 0 | 0.018737 | 0 |  | -1.0422e-06 | 1.3582e-10 | -1.6298e-14 | -1.296e-06 | -4.9214e-05 | 1.0721e-09 | 3.3367e-13 | 3.3352e-05 | 3.3352e-05 | 0.018737 | 6.4334e-05 | 3.3352e-05
0.0056425 | 0 | 3.359e-05 |  | 2257 | 0 |  | 0 | 0.018737 | 0 |  | -1.0247e-06 | 1.3326e-10 | -1.5965e-14 | -1.2695e-06 | -4.7928e-05 | 9.5226e-10 | 3.3605e-13 | 3.359e-05 | 3.359e-05 | 0.018737 | 6.4381e-05 | 3.359e-05
0.005645 | 0 | 3.3799e-05 |  | 2258 | 0 |  | 0 | 0.018737 | 0 |  | -1.0074e-06 | 1.3074e-10 | -1.5638e-14 | -1.2435e-06 | -4.6653e-05 | 8.3563e-10 | 3.3814e-13 | 3.3799e-05 | 3.3799e-05 | 0.018737 | 6.4428e-05 | 3.3799e-05
0.0056475 | 0 | 3.3979e-05 |  | 2259 | 0 |  | 0 | 0.018737 | 0 |  | -9.9036e-07 | 1.2827e-10 | -1.5318e-14 | -1.218e-06 | -4.5388e-05 | 7.2216e-10 | 3.3994e-13 | 3.3979e-05 | 3.3979e-05 | 0.018737 | 6.4475e-05 | 3.3979e-05
0.00565 | 0 | 3.4132e-05 |  | 2260 | 0 |  | 0 | 0.018737 | 0 |  | -9.7355e-07 | 1.2583e-10 | -1.5003e-14 | -1.193e-06 | -4.4136e-05 | 6.1182e-10 | 3.4147e-13 | 3.4132e-05 | 3.4132e-05 | 0.018737 | 6.4522e-05 | 3.4132e-05
0.0056525 | 0 | 3.4258e-05 |  | 2261 | 0 |  | 0 | 0.018737 | 0 |  | -9.5698e-07 | 1.2344e-10 | -1.4694e-14 | -1.1684e-06 | -4.2894e-05 | 5.0458e-10 | 3.4273e-13 | 3.4258e-05 | 3.4258e-05 | 0.018737 | 6.4568e-05 | 3.4258e-05
0.005655 | 0 | 3.4358e-05 |  | 2262 | 0 |  | 0 | 0.018737 | 0 |  | -9.4064e-07 | 1.2109e-10 | -1.4392e-14 | -1.1444e-06 | -4.1665e-05 | 4.0042e-10 | 3.4373e-13 | 3.4358e-05 | 3.4358e-05 | 0.018737 | 6.4615e-05 | 3.4358e-05
0.0056575 | 0 | 3.4433e-05 |  | 2263 | 0 |  | 0 | 0.018737 | 0 |  | -9.2453e-07 | 1.1878e-10 | -1.4095e-14 | -1.1207e-06 | -4.0449e-05 | 2.993e-10 | 3.4448e-13 | 3.4433e-05 | 3.4433e-05 | 0.018737 | 6.4662e-05 | 3.4433e-05
0.00566 | 0 | 3.4483e-05 |  | 2264 | 0 |  | 0 | 0.018737 | 0 |  | -9.0865e-07 | 1.165e-10 | -1.3804e-14 | -1.0976e-06 | -3.9245e-05 | 2.0118e-10 | 3.4498e-13 | 3.4483e-05 | 3.4483e-05 | 0.018737 | 6.4709e-05 | 3.4483e-05
0.0056625 | 0 | 3.451e-05 |  | 2265 | 0 |  | 0 | 0.018737 | 0 |  | -8.93e-07 | 1.1427e-10 | -1.3518e-14 | -1.0749e-06 | -3.8055e-05 | 1.0605e-10 | 3.4525e-13 | 3.451e-05 | 3.451e-05 | 0.018737 | 6.4756e-05 | 3.451e-05
0.005665 | 0 | 3.4513e-05 |  | 2266 | 0 |  | 0 | 0.018737 | 0 |  | -8.7757e-07 | 1.1208e-10 | -1.3238e-14 | -1.0526e-06 | -3.6879e-05 | 1.385e-11 | 3.4528e-13 | 3.4513e-05 | 3.4513e-05 | 0.018737 | 6.4803e-05 | 3.4513e-05
0.0056675 | 0 | 3.4494e-05 |  | 2267 | 0 |  | 0 | 0.018737 | 0 |  | -8.6237e-07 | 1.0992e-10 | -1.2963e-14 | -1.0307e-06 | -3.5716e-05 | -7.544e-11 | 3.451e-13 | 3.4494e-05 | 3.4494e-05 | 0.018737 | 6.485e-05 | 3.4494e-05
0.00567 | 0 | 3.4454e-05 |  | 2268 | 0 |  | 0 | 0.018737 | 0 |  | -8.4738e-07 | 1.078e-10 | -1.2693e-14 | -1.0093e-06 | -3.4567e-05 | -1.6186e-10 | 3.4469e-13 | 3.4454e-05 | 3.4454e-05 | 0.018737 | 6.4896e-05 | 3.4454e-05
0.0056725 | 0 | 3.4393e-05 |  | 2269 | 0 |  | 0 | 0.018737 | 0 |  | -8.3262e-07 | 1.0572e-10 | -1.2429e-14 | -9.8829e-07 | -3.3433e-05 | -2.4544e-10 | 3.4408e-13 | 3.4393e-05 | 3.4393e-05 | 0.018737 | 6.4943e-05 | 3.4393e-05
0.005675 | 0 | 3.4311e-05 |  | 2270 | 0 |  | 0 | 0.018737 | 0 |  | -8.1807e-07 | 1.0368e-10 | -1.217e-14 | -9.6768e-07 | -3.2314e-05 | -3.2623e-10 | 3.4326e-13 | 3.4311e-05 | 3.4311e-05 | 0.018737 | 6.499e-05 | 3.4311e-05
0.0056775 | 0 | 3.421e-05 |  | 2271 | 0 |  | 0 | 0.018737 | 0 |  | -8.0373e-07 | 1.0167e-10 | -1.1916e-14 | -9.4747e-07 | -3.1209e-05 | -4.0425e-10 | 3.4225e-13 | 3.421e-05 | 3.421e-05 | 0.018737 | 6.5037e-05 | 3.421e-05
0.00568 | 0 | 3.409e-05 |  | 2272 | 0 |  | 0 | 0.018737 | 0 |  | -7.8961e-07 | 9.9694e-11 | -1.1666e-14 | -9.2765e-07 | -3.012e-05 | -4.7955e-10 | 3.4105e-13 | 3.409e-05 | 3.409e-05 | 0.018737 | 6.5084e-05 | 3.409e-05
0.0056825 | 0 | 3.3952e-05 |  | 2273 | 0 |  | 0 | 0.018737 | 0 |  | -7.757e-07 | 9.7755e-11 | -1.1422e-14 | -9.0822e-07 | -2.9046e-05 | -5.5217e-10 | 3.3967e-13 | 3.3952e-05 | 3.3952e-05 | 0.018737 | 6.5131e-05 | 3.3952e-05
0.005685 | 0 | 3.3797e-05 |  | 2274 | 0 |  | 0 | 0.018737 | 0 |  | -7.62e-07 | 9.585e-11 | -1.1182e-14 | -8.8916e-07 | -2.7988e-05 | -6.2214e-10 | 3.3812e-13 | 3.3797e-05 | 3.3797e-05 | 0.018737 | 6.5177e-05 | 3.3797e-05
0.0056875 | 0 | 3.3625e-05 |  | 2275 | 0 |  | 0 | 0.018737 | 0 |  | -7.4851e-07 | 9.3978e-11 | -1.0947e-14 | -8.7048e-07 | -2.6945e-05 | -6.895e-10 | 3.3639e-13 | 3.3625e-05 | 3.3625e-05 | 0.018737 | 6.5224e-05 | 3.3625e-05
0.00569 | 0 | 3.3436e-05 |  | 2276 | 0 |  | 0 | 0.018737 | 0 |  | -7.3522e-07 | 9.214e-11 | -1.0717e-14 | -8.5217e-07 | -2.5919e-05 | -7.543e-10 | 3.3451e-13 | 3.3436e-05 | 3.3436e-05 | 0.018737 | 6.5271e-05 | 3.3436e-05
0.0056925 | 0 | 3.3232e-05 |  | 2277 | 0 |  | 0 | 0.018737 | 0 |  | -7.2213e-07 | 9.0335e-11 | -1.0491e-14 | -8.3421e-07 | -2.4908e-05 | -8.1657e-10 | 3.3247e-13 | 3.3232e-05 | 3.3232e-05 | 0.018737 | 6.5318e-05 | 3.3232e-05
0.005695 | 0 | 3.3013e-05 |  | 2278 | 0 |  | 0 | 0.018737 | 0 |  | -7.0924e-07 | 8.8562e-11 | -1.027e-14 | -8.166e-07 | -2.3913e-05 | -8.7635e-10 | 3.3027e-13 | 3.3013e-05 | 3.3013e-05 | 0.018737 | 6.5365e-05 | 3.3013e-05
0.0056975 | 0 | 3.278e-05 |  | 2279 | 0 |  | 0 | 0.018737 | 0 |  | -6.9655e-07 | 8.6821e-11 | -1.0053e-14 | -7.9935e-07 | -2.2935e-05 | -9.3369e-10 | 3.2794e-13 | 3.278e-05 | 3.278e-05 | 0.018737 | 6.5412e-05 | 3.278e-05
0.0057 | 0 | 3.2533e-05 |  | 2280 | 0 |  | 0 | 0.018737 | 0 |  | -6.8406e-07 | 8.511e-11 | -9.84e-15 | -7.8243e-07 | -2.1973e-05 | -9.8862e-10 | 3.2547e-13 | 3.2533e-05 | 3.2533e-05 | 0.018737 | 6.5459e-05 | 3.2533e-05
0.0057025 | 0 | 3.2272e-05 |  | 2281 | 0 |  | 0 | 0.018737 | 0 |  | -6.7175e-07 | 8.3431e-11 | -9.6315e-15 | -7.6584e-07 | -2.1028e-05 | -1.0412e-09 | 3.2287e-13 | 3.2272e-05 | 3.2272e-05 | 0.018737 | 6.5505e-05 | 3.2272e-05
0.005705 | 0 | 3.2e-05 |  | 2282 | 0 |  | 0 | 0.018737 | 0 |  | -6.5965e-07 | 8.1782e-11 | -9.427e-15 | -7.4959e-07 | -2.0099e-05 | -1.0914e-09 | 3.2014e-13 | 3.2e-05 | 3.2e-05 | 0.018737 | 6.5552e-05 | 3.2e-05
0.0057075 | 0 | 3.1715e-05 |  | 2283 | 0 |  | 0 | 0.018737 | 0 |  | -6.4773e-07 | 8.0163e-11 | -9.2266e-15 | -7.3365e-07 | -1.9187e-05 | -1.1394e-09 | 3.1729e-13 | 3.1715e-05 | 3.1715e-05 | 0.018737 | 6.5599e-05 | 3.1715e-05
0.00571 | 0 | 3.1419e-05 |  | 2284 | 0 |  | 0 | 0.018737 | 0 |  | -6.3599e-07 | 7.8573e-11 | -9.0302e-15 | -7.1803e-07 | -1.8291e-05 | -1.1851e-09 | 3.1433e-13 | 3.1419e-05 | 3.1419e-05 | 0.018737 | 6.5646e-05 | 3.1419e-05
0.0057125 | 0 | 3.1112e-05 |  | 2285 | 0 |  | 0 | 0.018737 | 0 |  | -6.2445e-07 | 7.7011e-11 | -8.8376e-15 | -7.0272e-07 | -1.7412e-05 | -1.2287e-09 | 3.1125e-13 | 3.1112e-05 | 3.1112e-05 | 0.018737 | 6.5693e-05 | 3.1112e-05
0.005715 | 0 | 3.0794e-05 |  | 2286 | 0 |  | 0 | 0.018737 | 0 |  | -6.1308e-07 | 7.5479e-11 | -8.6489e-15 | -6.8772e-07 | -1.6549e-05 | -1.27e-09 | 3.0808e-13 | 3.0794e-05 | 3.0794e-05 | 0.018737 | 6.574e-05 | 3.0794e-05
0.0057175 | 0 | 3.0467e-05 |  | 2287 | 0 |  | 0 | 0.018737 | 0 |  | -6.019e-07 | 7.3974e-11 | -8.464e-15 | -6.7301e-07 | -1.5704e-05 | -1.3093e-09 | 3.0481e-13 | 3.0467e-05 | 3.0467e-05 | 0.018737 | 6.5786e-05 | 3.0467e-05
0.00572 | 0 | 3.0131e-05 |  | 2288 | 0 |  | 0 | 0.018737 | 0 |  | -5.9089e-07 | 7.2497e-11 | -8.2828e-15 | -6.586e-07 | -1.4875e-05 | -1.3465e-09 | 3.0144e-13 | 3.0131e-05 | 3.0131e-05 | 0.018737 | 6.5833e-05 | 3.0131e-05
0.0057225 | 0 | 2.9786e-05 |  | 2289 | 0 |  | 0 | 0.018737 | 0 |  | -5.8007e-07 | 7.1047e-11 | -8.1052e-15 | -6.4448e-07 | -1.4063e-05 | -1.3816e-09 | 2.9799e-13 | 2.9786e-05 | 2.9786e-05 | 0.018737 | 6.588e-05 | 2.9786e-05
0.005725 | 0 | 2.9432e-05 |  | 2290 | 0 |  | 0 | 0.018737 | 0 |  | -5.6941e-07 | 6.9623e-11 | -7.9311e-15 | -6.3064e-07 | -1.3267e-05 | -1.4148e-09 | 2.9445e-13 | 2.9432e-05 | 2.9432e-05 | 0.018737 | 6.5927e-05 | 2.9432e-05
0.0057275 | 0 | 2.9071e-05 |  | 2291 | 0 |  | 0 | 0.018737 | 0 |  | -5.5893e-07 | 6.8226e-11 | -7.7605e-15 | -6.1708e-07 | -1.2489e-05 | -1.446e-09 | 2.9083e-13 | 2.9071e-05 | 2.9071e-05 | 0.018737 | 6.5974e-05 | 2.9071e-05
0.00573 | 0 | 2.8702e-05 |  | 2292 | 0 |  | 0 | 0.018737 | 0 |  | -5.4862e-07 | 6.6854e-11 | -7.5934e-15 | -6.0379e-07 | -1.1726e-05 | -1.4753e-09 | 2.8715e-13 | 2.8702e-05 | 2.8702e-05 | 0.018737 | 6.6021e-05 | 2.8702e-05
0.0057325 | 0 | 2.8326e-05 |  | 2293 | 0 |  | 0 | 0.018737 | 0 |  | -5.3847e-07 | 6.5508e-11 | -7.4296e-15 | -5.9076e-07 | -1.0981e-05 | -1.5028e-09 | 2.8339e-13 | 2.8326e-05 | 2.8326e-05 | 0.018737 | 6.6067e-05 | 2.8326e-05
0.005735 | 0 | 2.7944e-05 |  | 2294 | 0 |  | 0 | 0.018737 | 0 |  | -5.285e-07 | 6.4187e-11 | -7.2692e-15 | -5.78e-07 | -1.0252e-05 | -1.5284e-09 | 2.7957e-13 | 2.7944e-05 | 2.7944e-05 | 0.018737 | 6.6114e-05 | 2.7944e-05
0.0057375 | 0 | 2.7557e-05 |  | 2295 | 0 |  | 0 | 0.018737 | 0 |  | -5.1868e-07 | 6.289e-11 | -7.1119e-15 | -5.655e-07 | -9.5393e-06 | -1.5523e-09 | 2.7569e-13 | 2.7557e-05 | 2.7557e-05 | 0.018737 | 6.6161e-05 | 2.7557e-05
0.00574 | 0 | 2.7163e-05 |  | 2296 | 0 |  | 0 | 0.018737 | 0 |  | -5.0903e-07 | 6.1618e-11 | -6.9579e-15 | -5.5325e-07 | -8.8431e-06 | -1.5744e-09 | 2.7175e-13 | 2.7163e-05 | 2.7163e-05 | 0.018737 | 6.6208e-05 | 2.7163e-05
0.0057425 | 0 | 2.6765e-05 |  | 2297 | 0 |  | 0 | 0.018737 | 0 |  | -4.9953e-07 | 6.0369e-11 | -6.807e-15 | -5.4125e-07 | -8.1633e-06 | -1.5948e-09 | 2.6776e-13 | 2.6765e-05 | 2.6765e-05 | 0.018737 | 6.6255e-05 | 2.6765e-05
0.005745 | 0 | 2.6361e-05 |  | 2298 | 0 |  | 0 | 0.018737 | 0 |  | -4.902e-07 | 5.9143e-11 | -6.6591e-15 | -5.295e-07 | -7.4997e-06 | -1.6135e-09 | 2.6373e-13 | 2.6361e-05 | 2.6361e-05 | 0.018737 | 6.6302e-05 | 2.6361e-05
0.0057475 | 0 | 2.5954e-05 |  | 2299 | 0 |  | 0 | 0.018737 | 0 |  | -4.8101e-07 | 5.7941e-11 | -6.5143e-15 | -5.1798e-07 | -6.8523e-06 | -1.6307e-09 | 2.5965e-13 | 2.5954e-05 | 2.5954e-05 | 0.018737 | 6.6349e-05 | 2.5954e-05
0.00575 | 0 | 2.5543e-05 |  | 2300 | 0 |  | 0 | 0.018737 | 0 |  | -4.7199e-07 | 5.6761e-11 | -6.3724e-15 | -5.067e-07 | -6.2209e-06 | -1.6462e-09 | 2.5554e-13 | 2.5543e-05 | 2.5543e-05 | 0.018737 | 6.6395e-05 | 2.5543e-05
0.0057525 | 0 | 2.5128e-05 |  | 2301 | 0 |  | 0 | 0.018737 | 0 |  | -4.6311e-07 | 5.5603e-11 | -6.2333e-15 | -4.9564e-07 | -5.6054e-06 | -1.6602e-09 | 2.5139e-13 | 2.5128e-05 | 2.5128e-05 | 0.018737 | 6.6442e-05 | 2.5128e-05
0.005755 | 0 | 2.471e-05 |  | 2302 | 0 |  | 0 | 0.018737 | 0 |  | -4.5438e-07 | 5.4467e-11 | -6.0972e-15 | -4.8482e-07 | -5.0058e-06 | -1.6727e-09 | 2.4721e-13 | 2.471e-05 | 2.471e-05 | 0.018737 | 6.6489e-05 | 2.471e-05
0.0057575 | 0 | 2.4289e-05 |  | 2303 | 0 |  | 0 | 0.018737 | 0 |  | -4.458e-07 | 5.3352e-11 | -5.9638e-15 | -4.7421e-07 | -4.4218e-06 | -1.6838e-09 | 2.43e-13 | 2.4289e-05 | 2.4289e-05 | 0.018737 | 6.6536e-05 | 2.4289e-05
0.00576 | 0 | 2.3866e-05 |  | 2304 | 0 |  | 0 | 0.018737 | 0 |  | -4.3736e-07 | 5.2259e-11 | -5.8332e-15 | -4.6382e-07 | -3.8535e-06 | -1.6934e-09 | 2.3876e-13 | 2.3866e-05 | 2.3866e-05 | 0.018737 | 6.6583e-05 | 2.3866e-05
0.0057625 | 0 | 2.344e-05 |  | 2305 | 0 |  | 0 | 0.018737 | 0 |  | -4.2907e-07 | 5.1186e-11 | -5.7052e-15 | -4.5365e-07 | -3.3006e-06 | -1.7017e-09 | 2.3451e-13 | 2.344e-05 | 2.344e-05 | 0.018737 | 6.663e-05 | 2.344e-05
0.005765 | 0 | 2.3014e-05 |  | 2306 | 0 |  | 0 | 0.018737 | 0 |  | -4.2092e-07 | 5.0134e-11 | -5.5799e-15 | -4.4368e-07 | -2.7629e-06 | -1.7086e-09 | 2.3024e-13 | 2.3014e-05 | 2.3014e-05 | 0.018737 | 6.6676e-05 | 2.3014e-05
0.0057675 | 0 | 2.2585e-05 |  | 2307 | 0 |  | 0 | 0.018737 | 0 |  | -4.129e-07 | 4.9102e-11 | -5.4571e-15 | -4.3392e-07 | -2.2405e-06 | -1.7142e-09 | 2.2595e-13 | 2.2585e-05 | 2.2585e-05 | 0.018737 | 6.6723e-05 | 2.2585e-05
0.00577 | 0 | 2.2156e-05 |  | 2308 | 0 |  | 0 | 0.018737 | 0 |  | -4.0503e-07 | 4.8089e-11 | -5.3369e-15 | -4.2436e-07 | -1.733e-06 | -1.7185e-09 | 2.2165e-13 | 2.2156e-05 | 2.2156e-05 | 0.018737 | 6.677e-05 | 2.2156e-05
0.0057725 | 0 | 2.1726e-05 |  | 2309 | 0 |  | 0 | 0.018737 | 0 |  | -3.9729e-07 | 4.7096e-11 | -5.2191e-15 | -4.15e-07 | -1.2405e-06 | -1.7216e-09 | 2.1735e-13 | 2.1726e-05 | 2.1726e-05 | 0.018737 | 6.6817e-05 | 2.1726e-05
0.005775 | 0 | 2.1295e-05 |  | 2310 | 0 |  | 0 | 0.018737 | 0 |  | -3.8968e-07 | 4.6122e-11 | -5.1038e-15 | -4.0583e-07 | -7.6258e-07 | -1.7235e-09 | 2.1304e-13 | 2.1295e-05 | 2.1295e-05 | 0.018737 | 6.6864e-05 | 2.1295e-05
0.0057775 | 0 | 2.0864e-05 |  | 2311 | 0 |  | 0 | 0.018737 | 0 |  | -3.822e-07 | 4.5166e-11 | -4.9909e-15 | -3.9685e-07 | -2.9924e-07 | -1.7243e-09 | 2.0873e-13 | 2.0864e-05 | 2.0864e-05 | 0.018737 | 6.6911e-05 | 2.0864e-05
0.00578 | 0 | 2.0433e-05 |  | 2312 | 0 |  | 0 | 0.018737 | 0 |  | -3.7485e-07 | 4.4229e-11 | -4.8803e-15 | -3.8806e-07 | 1.4972e-07 | -1.7239e-09 | 2.0442e-13 | 2.0433e-05 | 2.0433e-05 | 0.018737 | 6.6958e-05 | 2.0433e-05
0.0057825 | 0 | 2.0003e-05 |  | 2313 | 0 |  | 0 | 0.018737 | 0 |  | -3.6763e-07 | 4.331e-11 | -4.7721e-15 | -3.7945e-07 | 5.8447e-07 | -1.7225e-09 | 2.0012e-13 | 2.0003e-05 | 2.0003e-05 | 0.018737 | 6.7004e-05 | 2.0003e-05
0.005785 | 0 | 1.9573e-05 |  | 2314 | 0 |  | 0 | 0.018737 | 0 |  | -3.6054e-07 | 4.2409e-11 | -4.666e-15 | -3.7102e-07 | 1.0052e-06 | -1.7199e-09 | 1.9582e-13 | 1.9573e-05 | 1.9573e-05 | 0.018737 | 6.7051e-05 | 1.9573e-05
0.0057875 | 0 | 1.9144e-05 |  | 2315 | 0 |  | 0 | 0.018737 | 0 |  | -3.5357e-07 | 4.1525e-11 | -4.5622e-15 | -3.6276e-07 | 1.412e-06 | -1.7164e-09 | 1.9152e-13 | 1.9144e-05 | 1.9144e-05 | 0.018737 | 6.7098e-05 | 1.9144e-05
0.00579 | 0 | 1.8716e-05 |  | 2316 | 0 |  | 0 | 0.018737 | 0 |  | -3.4672e-07 | 4.0658e-11 | -4.4606e-15 | -3.5468e-07 | 1.8052e-06 | -1.7119e-09 | 1.8724e-13 | 1.8716e-05 | 1.8716e-05 | 0.018737 | 6.7145e-05 | 1.8716e-05
0.0057925 | 0 | 1.829e-05 |  | 2317 | 0 |  | 0 | 0.018737 | 0 |  | -3.3999e-07 | 3.9808e-11 | -4.3611e-15 | -3.4677e-07 | 2.1849e-06 | -1.7064e-09 | 1.8298e-13 | 1.829e-05 | 1.829e-05 | 0.018737 | 6.7192e-05 | 1.829e-05
0.005795 | 0 | 1.7865e-05 |  | 2318 | 0 |  | 0 | 0.018737 | 0 |  | -3.3339e-07 | 3.8975e-11 | -4.2636e-15 | -3.3902e-07 | 2.5513e-06 | -1.7001e-09 | 1.7873e-13 | 1.7865e-05 | 1.7865e-05 | 0.018737 | 6.7239e-05 | 1.7865e-05
0.0057975 | 0 | 1.7442e-05 |  | 2319 | 0 |  | 0 | 0.018737 | 0 |  | -3.2689e-07 | 3.8157e-11 | -4.1682e-15 | -3.3144e-07 | 2.9045e-06 | -1.6928e-09 | 1.745e-13 | 1.7442e-05 | 1.7442e-05 | 0.018737 | 6.7285e-05 | 1.7442e-05
0.0058 | 0 | 1.7021e-05 |  | 2320 | 0 |  | 0 | 0.018737 | 0 |  | -3.2051e-07 | 3.7356e-11 | -4.0748e-15 | -3.2401e-07 | 3.2448e-06 | -1.6847e-09 | 1.7028e-13 | 1.7021e-05 | 1.7021e-05 | 0.018737 | 6.7332e-05 | 1.7021e-05
0.0058025 | 0 | 1.6602e-05 |  | 2321 | 0 |  | 0 | 0.018737 | 0 |  | -3.1425e-07 | 3.657e-11 | -3.9834e-15 | -3.1674e-07 | 3.5724e-06 | -1.6757e-09 | 1.661e-13 | 1.6602e-05 | 1.6602e-05 | 0.018737 | 6.7379e-05 | 1.6602e-05
0.005805 | 0 | 1.6186e-05 |  | 2322 | 0 |  | 0 | 0.018737 | 0 |  | -3.081e-07 | 3.58e-11 | -3.8939e-15 | -3.0962e-07 | 3.8874e-06 | -1.666e-09 | 1.6193e-13 | 1.6186e-05 | 1.6186e-05 | 0.018737 | 6.7426e-05 | 1.6186e-05
0.0058075 | 0 | 1.5772e-05 |  | 2323 | 0 |  | 0 | 0.018737 | 0 |  | -3.0205e-07 | 3.5045e-11 | -3.8063e-15 | -3.0266e-07 | 4.1901e-06 | -1.6556e-09 | 1.5779e-13 | 1.5772e-05 | 1.5772e-05 | 0.018737 | 6.7473e-05 | 1.5772e-05
0.00581 | 0 | 1.5361e-05 |  | 2324 | 0 |  | 0 | 0.018737 | 0 |  | -2.9612e-07 | 3.4305e-11 | -3.7205e-15 | -2.9584e-07 | 4.4806e-06 | -1.6444e-09 | 1.5368e-13 | 1.5361e-05 | 1.5361e-05 | 0.018737 | 6.752e-05 | 1.5361e-05
0.0058125 | 0 | 1.4953e-05 |  | 2325 | 0 |  | 0 | 0.018737 | 0 |  | -2.9029e-07 | 3.3579e-11 | -3.6366e-15 | -2.8916e-07 | 4.7592e-06 | -1.6325e-09 | 1.496e-13 | 1.4953e-05 | 1.4953e-05 | 0.018737 | 6.7566e-05 | 1.4953e-05
0.005815 | 0 | 1.4549e-05 |  | 2326 | 0 |  | 0 | 0.018737 | 0 |  | -2.8456e-07 | 3.2868e-11 | -3.5544e-15 | -2.8263e-07 | 5.0259e-06 | -1.6199e-09 | 1.4555e-13 | 1.4549e-05 | 1.4549e-05 | 0.018737 | 6.7613e-05 | 1.4549e-05
0.0058175 | 0 | 1.4147e-05 |  | 2327 | 0 |  | 0 | 0.018737 | 0 |  | -2.7894e-07 | 3.217e-11 | -3.474e-15 | -2.7623e-07 | 5.2812e-06 | -1.6067e-09 | 1.4153e-13 | 1.4147e-05 | 1.4147e-05 | 0.018737 | 6.766e-05 | 1.4147e-05
0.00582 | 0 | 1.3749e-05 |  | 2328 | 0 |  | 0 | 0.018737 | 0 |  | -2.7342e-07 | 3.1487e-11 | -3.3953e-15 | -2.6997e-07 | 5.5251e-06 | -1.5929e-09 | 1.3755e-13 | 1.3749e-05 | 1.3749e-05 | 0.018737 | 6.7707e-05 | 1.3749e-05
0.0058225 | 0 | 1.3355e-05 |  | 2329 | 0 |  | 0 | 0.018737 | 0 |  | -2.68e-07 | 3.0817e-11 | -3.3182e-15 | -2.6385e-07 | 5.7578e-06 | -1.5785e-09 | 1.336e-13 | 1.3355e-05 | 1.3355e-05 | 0.018737 | 6.7754e-05 | 1.3355e-05
0.005825 | 0 | 1.2964e-05 |  | 2330 | 0 |  | 0 | 0.018737 | 0 |  | -2.6268e-07 | 3.016e-11 | -3.2428e-15 | -2.5785e-07 | 5.9796e-06 | -1.5635e-09 | 1.297e-13 | 1.2964e-05 | 1.2964e-05 | 0.018737 | 6.7801e-05 | 1.2964e-05
0.0058275 | 0 | 1.2577e-05 |  | 2331 | 0 |  | 0 | 0.018737 | 0 |  | -2.5746e-07 | 2.9516e-11 | -3.1691e-15 | -2.5199e-07 | 6.1906e-06 | -1.5481e-09 | 1.2583e-13 | 1.2577e-05 | 1.2577e-05 | 0.018737 | 6.7848e-05 | 1.2577e-05
0.00583 | 0 | 1.2194e-05 |  | 2332 | 0 |  | 0 | 0.018737 | 0 |  | -2.5233e-07 | 2.8886e-11 | -3.0968e-15 | -2.4624e-07 | 6.3911e-06 | -1.5321e-09 | 1.22e-13 | 1.2194e-05 | 1.2194e-05 | 0.018738 | 6.7894e-05 | 1.2194e-05
0.0058325 | 0 | 1.1815e-05 |  | 2333 | 0 |  | 0 | 0.018737 | 0 |  | -2.4729e-07 | 2.8267e-11 | -3.0262e-15 | -2.4062e-07 | 6.5813e-06 | -1.5156e-09 | 1.1821e-13 | 1.1815e-05 | 1.1815e-05 | 0.018738 | 6.7941e-05 | 1.1815e-05
0.005835 | 0 | 1.1441e-05 |  | 2334 | 0 |  | 0 | 0.018737 | 0 |  | -2.4235e-07 | 2.7661e-11 | -2.957e-15 | -2.3513e-07 | 6.7613e-06 | -1.4987e-09 | 1.1446e-13 | 1.1441e-05 | 1.1441e-05 | 0.018738 | 6.7988e-05 | 1.1441e-05
0.0058375 | 0 | 1.1071e-05 |  | 2335 | 0 |  | 0 | 0.018737 | 0 |  | -2.3749e-07 | 2.7068e-11 | -2.8893e-15 | -2.2975e-07 | 6.9314e-06 | -1.4814e-09 | 1.1076e-13 | 1.1071e-05 | 1.1071e-05 | 0.018738 | 6.8035e-05 | 1.1071e-05
0.00584 | 0 | 1.0705e-05 |  | 2336 | 0 |  | 0 | 0.018737 | 0 |  | -2.3273e-07 | 2.6486e-11 | -2.8231e-15 | -2.2448e-07 | 7.0917e-06 | -1.4637e-09 | 1.071e-13 | 1.0705e-05 | 1.0705e-05 | 0.018738 | 6.8082e-05 | 1.0705e-05
0.0058425 | 0 | 1.0344e-05 |  | 2337 | 0 |  | 0 | 0.018737 | 0 |  | -2.2805e-07 | 2.5916e-11 | -2.7583e-15 | -2.1933e-07 | 7.2426e-06 | -1.4456e-09 | 1.0348e-13 | 1.0344e-05 | 1.0344e-05 | 0.018738 | 6.8129e-05 | 1.0344e-05
0.005845 | 0 | 9.9871e-06 |  | 2338 | 0 |  | 0 | 0.018737 | 0 |  | -2.2346e-07 | 2.5357e-11 | -2.6949e-15 | -2.1429e-07 | 7.3841e-06 | -1.4271e-09 | 9.9915e-14 | 9.9871e-06 | 9.9871e-06 | 0.018738 | 6.8175e-05 | 9.9871e-06
0.0058475 | 0 | 9.6352e-06 |  | 2339 | 0 |  | 0 | 0.018737 | 0 |  | -2.1896e-07 | 2.481e-11 | -2.6329e-15 | -2.0936e-07 | 7.5166e-06 | -1.4083e-09 | 9.6394e-14 | 9.6352e-06 | 9.6352e-06 | 0.018738 | 6.8222e-05 | 9.6352e-06
0.00585 | 0 | 9.288e-06 |  | 2340 | 0 |  | 0 | 0.018737 | 0 |  | -2.1454e-07 | 2.4273e-11 | -2.5722e-15 | -2.0453e-07 | 7.6401e-06 | -1.3892e-09 | 9.2921e-14 | 9.288e-06 | 9.288e-06 | 0.018738 | 6.8269e-05 | 9.288e-06
0.0058525 | 0 | 8.9457e-06 |  | 2341 | 0 |  | 0 | 0.018737 | 0 |  | -2.102e-07 | 2.3748e-11 | -2.5129e-15 | -1.9981e-07 | 7.7549e-06 | -1.3698e-09 | 8.9497e-14 | 8.9457e-06 | 8.9457e-06 | 0.018738 | 6.8316e-05 | 8.9457e-06
0.005855 | 0 | 8.6083e-06 |  | 2342 | 0 |  | 0 | 0.018737 | 0 |  | -2.0594e-07 | 2.3233e-11 | -2.4548e-15 | -1.9519e-07 | 7.8612e-06 | -1.3502e-09 | 8.6121e-14 | 8.6083e-06 | 8.6083e-06 | 0.018738 | 6.8363e-05 | 8.6083e-06
0.0058575 | 0 | 8.2759e-06 |  | 2343 | 0 |  | 0 | 0.018737 | 0 |  | -2.0176e-07 | 2.2729e-11 | -2.398e-15 | -1.9067e-07 | 7.9591e-06 | -1.3303e-09 | 8.2796e-14 | 8.2759e-06 | 8.2759e-06 | 0.018738 | 6.841e-05 | 8.2759e-06
0.00586 | 0 | 7.9485e-06 |  | 2344 | 0 |  | 0 | 0.018737 | 0 |  | -1.9766e-07 | 2.2234e-11 | -2.3424e-15 | -1.8625e-07 | 8.049e-06 | -1.3101e-09 | 7.952e-14 | 7.9485e-06 | 7.9485e-06 | 0.018738 | 6.8457e-05 | 7.9485e-06
0.0058625 | 0 | 7.6262e-06 |  | 2345 | 0 |  | 0 | 0.018737 | 0 |  | -1.9364e-07 | 2.175e-11 | -2.288e-15 | -1.8193e-07 | 8.131e-06 | -1.2898e-09 | 7.6296e-14 | 7.6262e-06 | 7.6262e-06 | 0.018738 | 6.8503e-05 | 7.6262e-06
0.005865 | 0 | 7.309e-06 |  | 2346 | 0 |  | 0 | 0.018737 | 0 |  | -1.8969e-07 | 2.1276e-11 | -2.2348e-15 | -1.777e-07 | 8.2052e-06 | -1.2693e-09 | 7.3122e-14 | 7.309e-06 | 7.309e-06 | 0.018738 | 6.855e-05 | 7.309e-06
0.0058675 | 0 | 6.997e-06 |  | 2347 | 0 |  | 0 | 0.018737 | 0 |  | -1.8582e-07 | 2.0812e-11 | -2.1828e-15 | -1.7356e-07 | 8.2719e-06 | -1.2486e-09 | 7.0001e-14 | 6.997e-06 | 6.997e-06 | 0.018738 | 6.8597e-05 | 6.997e-06
0.00587 | 0 | 6.6902e-06 |  | 2348 | 0 |  | 0 | 0.018737 | 0 |  | -1.8202e-07 | 2.0357e-11 | -2.1319e-15 | -1.6952e-07 | 8.3313e-06 | -1.2278e-09 | 6.6931e-14 | 6.6902e-06 | 6.6902e-06 | 0.018738 | 6.8644e-05 | 6.6902e-06
0.0058725 | 0 | 6.3886e-06 |  | 2349 | 0 |  | 0 | 0.018737 | 0 |  | -1.7829e-07 | 1.9911e-11 | -2.0821e-15 | -1.6556e-07 | 8.3836e-06 | -1.2068e-09 | 6.3914e-14 | 6.3886e-06 | 6.3886e-06 | 0.018738 | 6.8691e-05 | 6.3886e-06
0.005875 | 0 | 6.0923e-06 |  | 2350 | 0 |  | 0 | 0.018737 | 0 |  | -1.7463e-07 | 1.9474e-11 | -2.0334e-15 | -1.6169e-07 | 8.4289e-06 | -1.1858e-09 | 6.095e-14 | 6.0923e-06 | 6.0923e-06 | 0.018738 | 6.8738e-05 | 6.0923e-06
0.0058775 | 0 | 5.8013e-06 |  | 2351 | 0 |  | 0 | 0.018737 | 0 |  | -1.7105e-07 | 1.9047e-11 | -1.9858e-15 | -1.579e-07 | 8.4674e-06 | -1.1646e-09 | 5.8038e-14 | 5.8013e-06 | 5.8013e-06 | 0.018738 | 6.8784e-05 | 5.8013e-06
0.00588 | 0 | 5.5156e-06 |  | 2352 | 0 |  | 0 | 0.018737 | 0 |  | -1.6753e-07 | 1.8628e-11 | -1.9392e-15 | -1.542e-07 | 8.4994e-06 | -1.1433e-09 | 5.518e-14 | 5.5156e-06 | 5.5156e-06 | 0.018738 | 6.8831e-05 | 5.5156e-06
0.0058825 | 0 | 5.2352e-06 |  | 2353 | 0 |  | 0 | 0.018737 | 0 |  | -1.6407e-07 | 1.8218e-11 | -1.8937e-15 | -1.5058e-07 | 8.525e-06 | -1.122e-09 | 5.2375e-14 | 5.2352e-06 | 5.2352e-06 | 0.018738 | 6.8878e-05 | 5.2352e-06
0.005885 | 0 | 4.9601e-06 |  | 2354 | 0 |  | 0 | 0.018737 | 0 |  | -1.6069e-07 | 1.7816e-11 | -1.8492e-15 | -1.4704e-07 | 8.5444e-06 | -1.1007e-09 | 4.9623e-14 | 4.9601e-06 | 4.9601e-06 | 0.018738 | 6.8925e-05 | 4.9601e-06
0.0058875 | 0 | 4.6904e-06 |  | 2355 | 0 |  | 0 | 0.018737 | 0 |  | -1.5736e-07 | 1.7422e-11 | -1.8056e-15 | -1.4357e-07 | 8.5578e-06 | -1.0793e-09 | 4.6925e-14 | 4.6904e-06 | 4.6904e-06 | 0.018738 | 6.8972e-05 | 4.6904e-06
0.00589 | 0 | 4.4261e-06 |  | 2356 | 0 |  | 0 | 0.018737 | 0 |  | -1.5411e-07 | 1.7037e-11 | -1.763e-15 | -1.4019e-07 | 8.5653e-06 | -1.0579e-09 | 4.428e-14 | 4.4261e-06 | 4.4261e-06 | 0.018738 | 6.9019e-05 | 4.4261e-06
0.0058925 | 0 | 4.1671e-06 |  | 2357 | 0 |  | 0 | 0.018737 | 0 |  | -1.5091e-07 | 1.666e-11 | -1.7214e-15 | -1.3687e-07 | 8.5672e-06 | -1.0364e-09 | 4.1689e-14 | 4.1671e-06 | 4.1671e-06 | 0.018738 | 6.9065e-05 | 4.1671e-06
0.005895 | 0 | 3.9134e-06 |  | 2358 | 0 |  | 0 | 0.018737 | 0 |  | -1.4778e-07 | 1.6291e-11 | -1.6806e-15 | -1.3364e-07 | 8.5636e-06 | -1.015e-09 | 3.9152e-14 | 3.9134e-06 | 3.9134e-06 | 0.018738 | 6.9112e-05 | 3.9134e-06
0.0058975 | 0 | 3.6651e-06 |  | 2359 | 0 |  | 0 | 0.018737 | 0 |  | -1.447e-07 | 1.5929e-11 | -1.6408e-15 | -1.3047e-07 | 8.5547e-06 | -9.9365e-10 | 3.6667e-14 | 3.6651e-06 | 3.6651e-06 | 0.018738 | 6.9159e-05 | 3.6651e-06
0.0059 | 0 | 3.4222e-06 |  | 2360 | 0 |  | 0 | 0.018737 | 0 |  | -1.4169e-07 | 1.5575e-11 | -1.6019e-15 | -1.2737e-07 | 8.5406e-06 | -9.723e-10 | 3.4237e-14 | 3.4222e-06 | 3.4222e-06 | 0.018738 | 6.9206e-05 | 3.4222e-06
0.0059025 | 0 | 3.1845e-06 |  | 2361 | 0 |  | 0 | 0.018737 | 0 |  | -1.3873e-07 | 1.5228e-11 | -1.5638e-15 | -1.2435e-07 | 8.5216e-06 | -9.51e-10 | 3.1859e-14 | 3.1845e-06 | 3.1845e-06 | 0.018738 | 6.9253e-05 | 3.1845e-06
0.005905 | 0 | 2.9522e-06 |  | 2362 | 0 |  | 0 | 0.018737 | 0 |  | -1.3583e-07 | 1.4888e-11 | -1.5266e-15 | -1.2139e-07 | 8.4978e-06 | -9.2975e-10 | 2.9535e-14 | 2.9522e-06 | 2.9522e-06 | 0.018738 | 6.93e-05 | 2.9522e-06
0.0059075 | 0 | 2.7251e-06 |  | 2363 | 0 |  | 0 | 0.018737 | 0 |  | -1.3299e-07 | 1.4556e-11 | -1.4902e-15 | -1.1849e-07 | 8.4693e-06 | -9.0858e-10 | 2.7263e-14 | 2.7251e-06 | 2.7251e-06 | 0.018738 | 6.9347e-05 | 2.7251e-06
0.00591 | 0 | 2.5034e-06 |  | 2364 | 0 |  | 0 | 0.018737 | 0 |  | -1.302e-07 | 1.423e-11 | -1.4546e-15 | -1.1566e-07 | 8.4364e-06 | -8.8749e-10 | 2.5045e-14 | 2.5034e-06 | 2.5034e-06 | 0.018738 | 6.9393e-05 | 2.5034e-06
0.0059125 | 0 | 2.2868e-06 |  | 2365 | 0 |  | 0 | 0.018737 | 0 |  | -1.2747e-07 | 1.3911e-11 | -1.4198e-15 | -1.129e-07 | 8.3992e-06 | -8.6649e-10 | 2.2878e-14 | 2.2868e-06 | 2.2868e-06 | 0.018738 | 6.944e-05 | 2.2868e-06
0.005915 | 0 | 2.0755e-06 |  | 2366 | 0 |  | 0 | 0.018737 | 0 |  | -1.2479e-07 | 1.3599e-11 | -1.3858e-15 | -1.102e-07 | 8.3578e-06 | -8.456e-10 | 2.0764e-14 | 2.0755e-06 | 2.0755e-06 | 0.018738 | 6.9487e-05 | 2.0755e-06
0.0059175 | 0 | 1.8694e-06 |  | 2367 | 0 |  | 0 | 0.018737 | 0 |  | -1.2216e-07 | 1.3294e-11 | -1.3526e-15 | -1.0755e-07 | 8.3124e-06 | -8.2482e-10 | 1.8702e-14 | 1.8694e-06 | 1.8694e-06 | 0.018738 | 6.9534e-05 | 1.8694e-06
0.00592 | 0 | 1.6685e-06 |  | 2368 | 0 |  | 0 | 0.018737 | 0 |  | -1.1959e-07 | 1.2995e-11 | -1.3201e-15 | -1.0497e-07 | 8.2632e-06 | -8.0416e-10 | 1.6692e-14 | 1.6685e-06 | 1.6685e-06 | 0.018738 | 6.9581e-05 | 1.6685e-06
0.0059225 | 0 | 1.4726e-06 |  | 2369 | 0 |  | 0 | 0.018737 | 0 |  | -1.1706e-07 | 1.2702e-11 | -1.2884e-15 | -1.0244e-07 | 8.2102e-06 | -7.8363e-10 | 1.4733e-14 | 1.4726e-06 | 1.4726e-06 | 0.018738 | 6.9628e-05 | 1.4726e-06
0.005925 | 0 | 1.2819e-06 |  | 2370 | 0 |  | 0 | 0.018737 | 0 |  | -1.1459e-07 | 1.2416e-11 | -1.2573e-15 | -9.9976e-08 | 8.1538e-06 | -7.6325e-10 | 1.2825e-14 | 1.2819e-06 | 1.2819e-06 | 0.018738 | 6.9674e-05 | 1.2819e-06
0.0059275 | 0 | 1.0962e-06 |  | 2371 | 0 |  | 0 | 0.018737 | 0 |  | -1.1216e-07 | 1.2136e-11 | -1.227e-15 | -9.7564e-08 | 8.0939e-06 | -7.4301e-10 | 1.0967e-14 | 1.0962e-06 | 1.0962e-06 | 0.018738 | 6.9721e-05 | 1.0962e-06
0.00593 | 0 | 9.1559e-07 |  | 2372 | 0 |  | 0 | 0.018737 | 0 |  | -1.0978e-07 | 1.1861e-11 | -1.1973e-15 | -9.5206e-08 | 8.0308e-06 | -7.2294e-10 | 9.16e-15 | 9.1559e-07 | 9.1559e-07 | 0.018738 | 6.9768e-05 | 9.1559e-07
0.0059325 | 0 | 7.3991e-07 |  | 2373 | 0 |  | 0 | 0.018737 | 0 |  | -1.0745e-07 | 1.1592e-11 | -1.1684e-15 | -9.2901e-08 | 7.9645e-06 | -7.0302e-10 | 7.4024e-15 | 7.3991e-07 | 7.3991e-07 | 0.018738 | 6.9815e-05 | 7.3991e-07
0.005935 | 0 | 5.6917e-07 |  | 2374 | 0 |  | 0 | 0.018737 | 0 |  | -1.0517e-07 | 1.133e-11 | -1.14e-15 | -9.0649e-08 | 7.8953e-06 | -6.8329e-10 | 5.6942e-15 | 5.6917e-07 | 5.6917e-07 | 0.018738 | 6.9862e-05 | 5.6917e-07
0.0059375 | 0 | 4.0331e-07 |  | 2375 | 0 |  | 0 | 0.018737 | 0 |  | -1.0293e-07 | 1.1072e-11 | -1.1124e-15 | -8.8448e-08 | 7.8233e-06 | -6.6373e-10 | 4.0349e-15 | 4.0331e-07 | 4.0331e-07 | 0.018738 | 6.9909e-05 | 4.0331e-07
0.00594 | 0 | 2.4229e-07 |  | 2376 | 0 |  | 0 | 0.018737 | 0 |  | -1.0073e-07 | 1.082e-11 | -1.0853e-15 | -8.6297e-08 | 7.7485e-06 | -6.4436e-10 | 2.424e-15 | 2.4229e-07 | 2.4229e-07 | 0.018738 | 6.9956e-05 | 2.4229e-07
0.0059425 | 0 | 8.6064e-08 |  | 2377 | 0 |  | 0 | 0.018737 | 0 |  | -9.8579e-08 | 1.0574e-11 | -1.0589e-15 | -8.4195e-08 | 7.6712e-06 | -6.2518e-10 | 8.6102e-16 | 8.6064e-08 | 8.6064e-08 | 0.018738 | 7.0002e-05 | 8.6064e-08
0.005945 | 0 | -6.5419e-08 |  | 2378 | 0 |  | 0 | 0.018737 | 0 |  | -9.647e-08 | 1.0333e-11 | -1.033e-15 | -8.2141e-08 | 7.5915e-06 | -6.062e-10 | -6.5448e-16 | -6.5419e-08 | -6.5419e-08 | 0.018738 | 7.0049e-05 | -6.5419e-08
0.0059475 | 0 | -2.1221e-07 |  | 2379 | 0 |  | 0 | 0.018737 | 0 |  | -9.4404e-08 | 1.0097e-11 | -1.0078e-15 | -8.0134e-08 | 7.5094e-06 | -5.8743e-10 | -2.123e-15 | -2.1221e-07 | -2.1221e-07 | 0.018738 | 7.0096e-05 | -2.1221e-07
0.00595 | 0 | -3.5436e-07 |  | 2380 | 0 |  | 0 | 0.018737 | 0 |  | -9.2378e-08 | 9.8659e-12 | -9.8313e-16 | -7.8173e-08 | 7.4251e-06 | -5.6886e-10 | -3.5452e-15 | -3.5436e-07 | -3.5436e-07 | 0.018738 | 7.0143e-05 | -3.5436e-07
0.0059525 | 0 | -4.9193e-07 |  | 2381 | 0 |  | 0 | 0.018737 | 0 |  | -9.0394e-08 | 9.6399e-12 | -9.5903e-16 | -7.6257e-08 | 7.3388e-06 | -5.5052e-10 | -4.9215e-15 | -4.9193e-07 | -4.9193e-07 | 0.018738 | 7.019e-05 | -4.9193e-07
0.005955 | 0 | -6.2497e-07 |  | 2382 | 0 |  | 0 | 0.018737 | 0 |  | -8.8449e-08 | 9.4188e-12 | -9.3548e-16 | -7.4384e-08 | 7.2505e-06 | -5.3239e-10 | -6.2525e-15 | -6.2497e-07 | -6.2497e-07 | 0.018738 | 7.0237e-05 | -6.2497e-07
0.0059575 | 0 | -7.5354e-07 |  | 2383 | 0 |  | 0 | 0.018737 | 0 |  | -8.6543e-08 | 9.2024e-12 | -9.1247e-16 | -7.2555e-08 | 7.1604e-06 | -5.1449e-10 | -7.5387e-15 | -7.5354e-07 | -7.5354e-07 | 0.018738 | 7.0283e-05 | -7.5354e-07
0.00596 | 0 | -8.7769e-07 |  | 2384 | 0 |  | 0 | 0.018737 | 0 |  | -8.4676e-08 | 8.9907e-12 | -8.9e-16 | -7.0768e-08 | 7.0686e-06 | -4.9682e-10 | -8.7807e-15 | -8.7769e-07 | -8.7769e-07 | 0.018738 | 7.033e-05 | -8.7769e-07
0.0059625 | 0 | -9.9748e-07 |  | 2385 | 0 |  | 0 | 0.018737 | 0 |  | -8.2846e-08 | 8.7836e-12 | -8.6804e-16 | -6.9022e-08 | 6.9751e-06 | -4.7938e-10 | -9.9792e-15 | -9.9748e-07 | -9.9748e-07 | 0.018738 | 7.0377e-05 | -9.9748e-07
0.005965 | 0 | -1.113e-06 |  | 2386 | 0 |  | 0 | 0.018737 | 0 |  | -8.1053e-08 | 8.581e-12 | -8.4659e-16 | -6.7316e-08 | 6.8802e-06 | -4.6218e-10 | -1.1135e-14 | -1.113e-06 | -1.113e-06 | 0.018738 | 7.0424e-05 | -1.113e-06
0.0059675 | 0 | -1.2242e-06 |  | 2387 | 0 |  | 0 | 0.018737 | 0 |  | -7.9297e-08 | 8.3827e-12 | -8.2563e-16 | -6.565e-08 | 6.7839e-06 | -4.4522e-10 | -1.2248e-14 | -1.2242e-06 | -1.2242e-06 | 0.018738 | 7.0471e-05 | -1.2242e-06
0.00597 | 0 | -1.3313e-06 |  | 2388 | 0 |  | 0 | 0.018737 | 0 |  | -7.7576e-08 | 8.1888e-12 | -8.0516e-16 | -6.4022e-08 | 6.6862e-06 | -4.285e-10 | -1.3319e-14 | -1.3313e-06 | -1.3313e-06 | 0.018738 | 7.0518e-05 | -1.3313e-06
0.0059725 | 0 | -1.4343e-06 |  | 2389 | 0 |  | 0 | 0.018737 | 0 |  | -7.589e-08 | 7.9991e-12 | -7.8516e-16 | -6.2432e-08 | 6.5874e-06 | -4.1204e-10 | -1.4349e-14 | -1.4343e-06 | -1.4343e-06 | 0.018738 | 7.0564e-05 | -1.4343e-06
0.005975 | 0 | -1.5332e-06 |  | 2390 | 0 |  | 0 | 0.018737 | 0 |  | -7.4239e-08 | 7.8135e-12 | -7.6563e-16 | -6.0878e-08 | 6.4876e-06 | -3.9582e-10 | -1.5339e-14 | -1.5332e-06 | -1.5332e-06 | 0.018738 | 7.0611e-05 | -1.5332e-06
0.0059775 | 0 | -1.6281e-06 |  | 2391 | 0 |  | 0 | 0.018737 | 0 |  | -7.2621e-08 | 7.6319e-12 | -7.4655e-16 | -5.9361e-08 | 6.3867e-06 | -3.7985e-10 | -1.6288e-14 | -1.6281e-06 | -1.6281e-06 | 0.018738 | 7.0658e-05 | -1.6281e-06
0.00598 | 0 | -1.7191e-06 |  | 2392 | 0 |  | 0 | 0.018737 | 0 |  | -7.1036e-08 | 7.4543e-12 | -7.2791e-16 | -5.7879e-08 | 6.2849e-06 | -3.6414e-10 | -1.7199e-14 | -1.7191e-06 | -1.7191e-06 | 0.018738 | 7.0705e-05 | -1.7191e-06
0.0059825 | 0 | -1.8062e-06 |  | 2393 | 0 |  | 0 | 0.018737 | 0 |  | -6.9484e-08 | 7.2806e-12 | -7.0971e-16 | -5.6432e-08 | 6.1823e-06 | -3.4868e-10 | -1.807e-14 | -1.8062e-06 | -1.8062e-06 | 0.018738 | 7.0752e-05 | -1.8062e-06
0.005985 | 0 | -1.8896e-06 |  | 2394 | 0 |  | 0 | 0.018737 | 0 |  | -6.7963e-08 | 7.1107e-12 | -6.9193e-16 | -5.5019e-08 | 6.079e-06 | -3.3348e-10 | -1.8904e-14 | -1.8896e-06 | -1.8896e-06 | 0.018738 | 7.0799e-05 | -1.8896e-06
0.0059875 | 0 | -1.9692e-06 |  | 2395 | 0 |  | 0 | 0.018737 | 0 |  | -6.6473e-08 | 6.9445e-12 | -6.7457e-16 | -5.3638e-08 | 5.9751e-06 | -3.1855e-10 | -1.97e-14 | -1.9692e-06 | -1.9692e-06 | 0.018738 | 7.0846e-05 | -1.9692e-06
0.00599 | 0 | -2.0451e-06 |  | 2396 | 0 |  | 0 | 0.018737 | 0 |  | -6.5015e-08 | 6.782e-12 | -6.5762e-16 | -5.229e-08 | 5.8707e-06 | -3.0387e-10 | -2.046e-14 | -2.0451e-06 | -2.0451e-06 | 0.018738 | 7.0892e-05 | -2.0451e-06
0.0059925 | 0 | -2.1174e-06 |  | 2397 | 0 |  | 0 | 0.018737 | 0 |  | -6.3586e-08 | 6.623e-12 | -6.4106e-16 | -5.0973e-08 | 5.7657e-06 | -2.8946e-10 | -2.1184e-14 | -2.1174e-06 | -2.1174e-06 | 0.018738 | 7.0939e-05 | -2.1174e-06
0.005995 | 0 | -2.1862e-06 |  | 2398 | 0 |  | 0 | 0.018737 | 0 |  | -6.2186e-08 | 6.4675e-12 | -6.2489e-16 | -4.9688e-08 | 5.6605e-06 | -2.753e-10 | -2.1872e-14 | -2.1862e-06 | -2.1862e-06 | 0.018738 | 7.0986e-05 | -2.1862e-06
0.0059975 | 0 | -2.2516e-06 |  | 2399 | 0 |  | 0 | 0.018737 | 0 |  | -6.0816e-08 | 6.3155e-12 | -6.091e-16 | -4.8432e-08 | 5.5549e-06 | -2.6142e-10 | -2.2525e-14 | -2.2516e-06 | -2.2516e-06 | 0.018738 | 7.1033e-05 | -2.2516e-06
0.006 | 0 | -2.3135e-06 |  | 2400 | 0 |  | 0 | 0.018737 | 0 |  | -5.9473e-08 | 6.1668e-12 | -5.9368e-16 | -4.7206e-08 | 5.449e-06 | -2.4779e-10 | -2.3145e-14 | -2.3135e-06 | -2.3135e-06 | 0.018738 | 7.108e-05 | -2.3135e-06
0.0060025 | 0 | -2.3721e-06 |  | 2401 | 0 |  | 0 | 0.018737 | 0 |  | -5.8159e-08 | 6.0214e-12 | -5.7863e-16 | -4.601e-08 | 5.3431e-06 | -2.3444e-10 | -2.3731e-14 | -2.3721e-06 | -2.3721e-06 | 0.018738 | 7.1127e-05 | -2.3721e-06
0.006005 | 0 | -2.4274e-06 |  | 2402 | 0 |  | 0 | 0.018737 | 0 |  | -5.6872e-08 | 5.8792e-12 | -5.6393e-16 | -4.4841e-08 | 5.237e-06 | -2.2134e-10 | -2.4284e-14 | -2.4274e-06 | -2.4274e-06 | 0.018738 | 7.1173e-05 | -2.4274e-06
0.0060075 | 0 | -2.4795e-06 |  | 2403 | 0 |  | 0 | 0.018737 | 0 |  | -5.5611e-08 | 5.7402e-12 | -5.4958e-16 | -4.37e-08 | 5.131e-06 | -2.0852e-10 | -2.4806e-14 | -2.4795e-06 | -2.4795e-06 | 0.018738 | 7.122e-05 | -2.4795e-06
0.00601 | 0 | -2.5284e-06 |  | 2404 | 0 |  | 0 | 0.018737 | 0 |  | -5.4377e-08 | 5.6043e-12 | -5.3557e-16 | -4.2586e-08 | 5.025e-06 | -1.9595e-10 | -2.5296e-14 | -2.5284e-06 | -2.5284e-06 | 0.018738 | 7.1267e-05 | -2.5284e-06
0.0060125 | 0 | -2.5743e-06 |  | 2405 | 0 |  | 0 | 0.018737 | 0 |  | -5.3168e-08 | 5.4714e-12 | -5.2189e-16 | -4.1498e-08 | 4.9191e-06 | -1.8366e-10 | -2.5755e-14 | -2.5743e-06 | -2.5743e-06 | 0.018738 | 7.1314e-05 | -2.5743e-06
0.006015 | 0 | -2.6172e-06 |  | 2406 | 0 |  | 0 | 0.018737 | 0 |  | -5.1985e-08 | 5.3414e-12 | -5.0854e-16 | -4.0436e-08 | 4.8134e-06 | -1.7162e-10 | -2.6184e-14 | -2.6172e-06 | -2.6172e-06 | 0.018738 | 7.1361e-05 | -2.6172e-06
0.0060175 | 0 | -2.6572e-06 |  | 2407 | 0 |  | 0 | 0.018737 | 0 |  | -5.0826e-08 | 5.2143e-12 | -4.955e-16 | -3.94e-08 | 4.708e-06 | -1.5985e-10 | -2.6583e-14 | -2.6572e-06 | -2.6572e-06 | 0.018738 | 7.1408e-05 | -2.6572e-06
0.00602 | 0 | -2.6942e-06 |  | 2408 | 0 |  | 0 | 0.018737 | 0 |  | -4.9691e-08 | 5.0901e-12 | -4.8278e-16 | -3.8388e-08 | 4.6029e-06 | -1.4835e-10 | -2.6954e-14 | -2.6942e-06 | -2.6942e-06 | 0.018738 | 7.1455e-05 | -2.6942e-06
0.0060225 | 0 | -2.7285e-06 |  | 2409 | 0 |  | 0 | 0.018737 | 0 |  | -4.8581e-08 | 4.9686e-12 | -4.7036e-16 | -3.74e-08 | 4.4981e-06 | -1.371e-10 | -2.7297e-14 | -2.7285e-06 | -2.7285e-06 | 0.018738 | 7.1501e-05 | -2.7285e-06
0.006025 | 0 | -2.76e-06 |  | 2410 | 0 |  | 0 | 0.018737 | 0 |  | -4.7493e-08 | 4.8499e-12 | -4.5823e-16 | -3.6436e-08 | 4.3938e-06 | -1.2612e-10 | -2.7612e-14 | -2.76e-06 | -2.76e-06 | 0.018738 | 7.1548e-05 | -2.76e-06
0.0060275 | 0 | -2.7889e-06 |  | 2411 | 0 |  | 0 | 0.018737 | 0 |  | -4.6429e-08 | 4.7338e-12 | -4.464e-16 | -3.5495e-08 | 4.2899e-06 | -1.1539e-10 | -2.7901e-14 | -2.7889e-06 | -2.7889e-06 | 0.018738 | 7.1595e-05 | -2.7889e-06
0.00603 | 0 | -2.8151e-06 |  | 2412 | 0 |  | 0 | 0.018737 | 0 |  | -4.5387e-08 | 4.6204e-12 | -4.3485e-16 | -3.4577e-08 | 4.1865e-06 | -1.0493e-10 | -2.8163e-14 | -2.8151e-06 | -2.8151e-06 | 0.018738 | 7.1642e-05 | -2.8151e-06
0.0060325 | 0 | -2.8387e-06 |  | 2413 | 0 |  | 0 | 0.018737 | 0 |  | -4.4366e-08 | 4.5095e-12 | -4.2357e-16 | -3.368e-08 | 4.0837e-06 | -9.4716e-11 | -2.84e-14 | -2.8387e-06 | -2.8387e-06 | 0.018738 | 7.1689e-05 | -2.8387e-06
0.006035 | 0 | -2.8599e-06 |  | 2414 | 0 |  | 0 | 0.018737 | 0 |  | -4.3368e-08 | 4.401e-12 | -4.1257e-16 | -3.2805e-08 | 3.9815e-06 | -8.4762e-11 | -2.8612e-14 | -2.8599e-06 | -2.8599e-06 | 0.018738 | 7.1736e-05 | -2.8599e-06
0.0060375 | 0 | -2.8787e-06 |  | 2415 | 0 |  | 0 | 0.018737 | 0 |  | -4.239e-08 | 4.2951e-12 | -4.0183e-16 | -3.1951e-08 | 3.88e-06 | -7.5062e-11 | -2.8799e-14 | -2.8787e-06 | -2.8787e-06 | 0.018738 | 7.1782e-05 | -2.8787e-06
0.00604 | 0 | -2.8951e-06 |  | 2416 | 0 |  | 0 | 0.018737 | 0 |  | -4.1433e-08 | 4.1915e-12 | -3.9135e-16 | -3.1118e-08 | 3.7792e-06 | -6.5614e-11 | -2.8964e-14 | -2.8951e-06 | -2.8951e-06 | 0.018738 | 7.1829e-05 | -2.8951e-06
0.0060425 | 0 | -2.9092e-06 |  | 2417 | 0 |  | 0 | 0.018737 | 0 |  | -4.0497e-08 | 4.0902e-12 | -3.8113e-16 | -3.0305e-08 | 3.6792e-06 | -5.6416e-11 | -2.9105e-14 | -2.9092e-06 | -2.9092e-06 | 0.018738 | 7.1876e-05 | -2.9092e-06
0.006045 | 0 | -2.921e-06 |  | 2418 | 0 |  | 0 | 0.018737 | 0 |  | -3.958e-08 | 3.9913e-12 | -3.7115e-16 | -2.9512e-08 | 3.5799e-06 | -4.7466e-11 | -2.9223e-14 | -2.921e-06 | -2.921e-06 | 0.018738 | 7.1923e-05 | -2.921e-06
0.0060475 | 0 | -2.9307e-06 |  | 2419 | 0 |  | 0 | 0.018737 | 0 |  | -3.8683e-08 | 3.8946e-12 | -3.6141e-16 | -2.8738e-08 | 3.4815e-06 | -3.8763e-11 | -2.932e-14 | -2.9307e-06 | -2.9307e-06 | 0.018738 | 7.197e-05 | -2.9307e-06
0.00605 | 0 | -2.9383e-06 |  | 2420 | 0 |  | 0 | 0.018737 | 0 |  | -3.7805e-08 | 3.8001e-12 | -3.5191e-16 | -2.7982e-08 | 3.3839e-06 | -3.0303e-11 | -2.9396e-14 | -2.9383e-06 | -2.9383e-06 | 0.018738 | 7.2017e-05 | -2.9383e-06
0.0060525 | 0 | -2.9438e-06 |  | 2421 | 0 |  | 0 | 0.018737 | 0 |  | -3.6945e-08 | 3.7077e-12 | -3.4264e-16 | -2.7245e-08 | 3.2872e-06 | -2.2085e-11 | -2.9451e-14 | -2.9438e-06 | -2.9438e-06 | 0.018738 | 7.2063e-05 | -2.9438e-06
0.006055 | 0 | -2.9473e-06 |  | 2422 | 0 |  | 0 | 0.018737 | 0 |  | -3.6104e-08 | 3.6174e-12 | -3.336e-16 | -2.6526e-08 | 3.1914e-06 | -1.4107e-11 | -2.9486e-14 | -2.9473e-06 | -2.9473e-06 | 0.018738 | 7.211e-05 | -2.9473e-06
0.0060575 | 0 | -2.9489e-06 |  | 2423 | 0 |  | 0 | 0.018737 | 0 |  | -3.5281e-08 | 3.5292e-12 | -3.2478e-16 | -2.5824e-08 | 3.0966e-06 | -6.3652e-12 | -2.9502e-14 | -2.9489e-06 | -2.9489e-06 | 0.018738 | 7.2157e-05 | -2.9489e-06
0.00606 | 0 | -2.9486e-06 |  | 2424 | 0 |  | 0 | 0.018737 | 0 |  | -3.4476e-08 | 3.4431e-12 | -3.1617e-16 | -2.514e-08 | 3.0028e-06 | 1.1418e-12 | -2.9499e-14 | -2.9486e-06 | -2.9486e-06 | 0.018738 | 7.2204e-05 | -2.9486e-06
0.0060625 | 0 | -2.9465e-06 |  | 2425 | 0 |  | 0 | 0.018737 | 0 |  | -3.3687e-08 | 3.3588e-12 | -3.0777e-16 | -2.4472e-08 | 2.91e-06 | 8.4168e-12 | -2.9478e-14 | -2.9465e-06 | -2.9465e-06 | 0.018738 | 7.2251e-05 | -2.9465e-06
0.006065 | 0 | -2.9427e-06 |  | 2426 | 0 |  | 0 | 0.018737 | 0 |  | -3.2916e-08 | 3.2765e-12 | -2.9958e-16 | -2.3821e-08 | 2.8183e-06 | 1.5462e-11 | -2.944e-14 | -2.9427e-06 | -2.9427e-06 | 0.018738 | 7.2298e-05 | -2.9427e-06
0.0060675 | 0 | -2.9371e-06 |  | 2427 | 0 |  | 0 | 0.018737 | 0 |  | -3.2162e-08 | 3.1961e-12 | -2.9159e-16 | -2.3186e-08 | 2.7276e-06 | 2.2281e-11 | -2.9384e-14 | -2.9371e-06 | -2.9371e-06 | 0.018738 | 7.2345e-05 | -2.9371e-06
0.00607 | 0 | -2.9299e-06 |  | 2428 | 0 |  | 0 | 0.018737 | 0 |  | -3.1423e-08 | 3.1176e-12 | -2.838e-16 | -2.2566e-08 | 2.638e-06 | 2.8876e-11 | -2.9312e-14 | -2.9299e-06 | -2.9299e-06 | 0.018738 | 7.2391e-05 | -2.9299e-06
0.0060725 | 0 | -2.9211e-06 |  | 2429 | 0 |  | 0 | 0.018737 | 0 |  | -3.0701e-08 | 3.0408e-12 | -2.7619e-16 | -2.1961e-08 | 2.5495e-06 | 3.525e-11 | -2.9224e-14 | -2.9211e-06 | -2.9211e-06 | 0.018738 | 7.2438e-05 | -2.9211e-06
0.006075 | 0 | -2.9107e-06 |  | 2430 | 0 |  | 0 | 0.018737 | 0 |  | -2.9994e-08 | 2.9659e-12 | -2.6878e-16 | -2.1372e-08 | 2.4622e-06 | 4.1406e-11 | -2.912e-14 | -2.9107e-06 | -2.9107e-06 | 0.018738 | 7.2485e-05 | -2.9107e-06
0.0060775 | 0 | -2.8989e-06 |  | 2431 | 0 |  | 0 | 0.018737 | 0 |  | -2.9302e-08 | 2.8926e-12 | -2.6155e-16 | -2.0797e-08 | 2.376e-06 | 4.7346e-11 | -2.9002e-14 | -2.8989e-06 | -2.8989e-06 | 0.018738 | 7.2532e-05 | -2.8989e-06
0.00608 | 0 | -2.8856e-06 |  | 2432 | 0 |  | 0 | 0.018737 | 0 |  | -2.8626e-08 | 2.821e-12 | -2.545e-16 | -2.0236e-08 | 2.291e-06 | 5.3073e-11 | -2.8869e-14 | -2.8856e-06 | -2.8856e-06 | 0.018738 | 7.2579e-05 | -2.8856e-06
0.0060825 | 0 | -2.871e-06 |  | 2433 | 0 |  | 0 | 0.018737 | 0 |  | -2.7964e-08 | 2.7511e-12 | -2.4762e-16 | -1.9689e-08 | 2.2072e-06 | 5.8591e-11 | -2.8723e-14 | -2.871e-06 | -2.871e-06 | 0.018738 | 7.2626e-05 | -2.871e-06
0.006085 | 0 | -2.855e-06 |  | 2434 | 0 |  | 0 | 0.018737 | 0 |  | -2.7316e-08 | 2.6828e-12 | -2.4091e-16 | -1.9156e-08 | 2.1246e-06 | 6.3903e-11 | -2.8563e-14 | -2.855e-06 | -2.855e-06 | 0.018738 | 7.2672e-05 | -2.855e-06
0.0060875 | 0 | -2.8378e-06 |  | 2435 | 0 |  | 0 | 0.018737 | 0 |  | -2.6683e-08 | 2.6161e-12 | -2.3437e-16 | -1.8636e-08 | 2.0432e-06 | 6.9011e-11 | -2.839e-14 | -2.8378e-06 | -2.8378e-06 | 0.018738 | 7.2719e-05 | -2.8378e-06
0.00609 | 0 | -2.8193e-06 |  | 2436 | 0 |  | 0 | 0.018737 | 0 |  | -2.6063e-08 | 2.551e-12 | -2.2799e-16 | -1.8129e-08 | 1.9631e-06 | 7.3919e-11 | -2.8206e-14 | -2.8193e-06 | -2.8193e-06 | 0.018738 | 7.2766e-05 | -2.8193e-06
0.0060925 | 0 | -2.7997e-06 |  | 2437 | 0 |  | 0 | 0.018737 | 0 |  | -2.5457e-08 | 2.4873e-12 | -2.2177e-16 | -1.7634e-08 | 1.8842e-06 | 7.8629e-11 | -2.8009e-14 | -2.7997e-06 | -2.7997e-06 | 0.018738 | 7.2813e-05 | -2.7997e-06
0.006095 | 0 | -2.7789e-06 |  | 2438 | 0 |  | 0 | 0.018737 | 0 |  | -2.4864e-08 | 2.4252e-12 | -2.1571e-16 | -1.7152e-08 | 1.8066e-06 | 8.3146e-11 | -2.7801e-14 | -2.7789e-06 | -2.7789e-06 | 0.018738 | 7.286e-05 | -2.7789e-06
0.0060975 | 0 | -2.757e-06 |  | 2439 | 0 |  | 0 | 0.018737 | 0 |  | -2.4284e-08 | 2.3645e-12 | -2.098e-16 | -1.6682e-08 | 1.7302e-06 | 8.7471e-11 | -2.7582e-14 | -2.757e-06 | -2.757e-06 | 0.018738 | 7.2907e-05 | -2.757e-06
0.0061 | 0 | -2.7341e-06 |  | 2440 | 0 |  | 0 | 0.018737 | 0 |  | -2.3717e-08 | 2.3052e-12 | -2.0404e-16 | -1.6224e-08 | 1.6551e-06 | 9.1609e-11 | -2.7353e-14 | -2.7341e-06 | -2.7341e-06 | 0.018738 | 7.2954e-05 | -2.7341e-06
0.0061025 | 0 | -2.7103e-06 |  | 2441 | 0 |  | 0 | 0.018737 | 0 |  | -2.3162e-08 | 2.2473e-12 | -1.9842e-16 | -1.5777e-08 | 1.5813e-06 | 9.5562e-11 | -2.7115e-14 | -2.7103e-06 | -2.7103e-06 | 0.018738 | 7.3e-05 | -2.7103e-06
0.006105 | 0 | -2.6854e-06 |  | 2442 | 0 |  | 0 | 0.018737 | 0 |  | -2.2619e-08 | 2.1907e-12 | -1.9294e-16 | -1.5342e-08 | 1.5088e-06 | 9.9334e-11 | -2.6866e-14 | -2.6854e-06 | -2.6854e-06 | 0.018738 | 7.3047e-05 | -2.6854e-06
0.0061075 | 0 | -2.6597e-06 |  | 2443 | 0 |  | 0 | 0.018737 | 0 |  | -2.2088e-08 | 2.1355e-12 | -1.876e-16 | -1.4917e-08 | 1.4376e-06 | 1.0293e-10 | -2.6609e-14 | -2.6597e-06 | -2.6597e-06 | 0.018738 | 7.3094e-05 | -2.6597e-06
0.00611 | 0 | -2.6331e-06 |  | 2444 | 0 |  | 0 | 0.018737 | 0 |  | -2.1569e-08 | 2.0816e-12 | -1.824e-16 | -1.4503e-08 | 1.3677e-06 | 1.0635e-10 | -2.6343e-14 | -2.6331e-06 | -2.6331e-06 | 0.018738 | 7.3141e-05 | -2.6331e-06
0.0061125 | 0 | -2.6058e-06 |  | 2445 | 0 |  | 0 | 0.018737 | 0 |  | -2.1062e-08 | 2.0289e-12 | -1.7733e-16 | -1.41e-08 | 1.2991e-06 | 1.096e-10 | -2.6069e-14 | -2.6058e-06 | -2.6058e-06 | 0.018738 | 7.3188e-05 | -2.6058e-06
0.006115 | 0 | -2.5776e-06 |  | 2446 | 0 |  | 0 | 0.018737 | 0 |  | -2.0566e-08 | 1.9775e-12 | -1.7238e-16 | -1.3707e-08 | 1.2318e-06 | 1.1267e-10 | -2.5787e-14 | -2.5776e-06 | -2.5776e-06 | 0.018738 | 7.3235e-05 | -2.5776e-06
0.0061175 | 0 | -2.5487e-06 |  | 2447 | 0 |  | 0 | 0.018737 | 0 |  | -2.008e-08 | 1.9273e-12 | -1.6757e-16 | -1.3324e-08 | 1.1658e-06 | 1.1559e-10 | -2.5498e-14 | -2.5487e-06 | -2.5487e-06 | 0.018738 | 7.3281e-05 | -2.5487e-06
0.00612 | 0 | -2.5191e-06 |  | 2448 | 0 |  | 0 | 0.018737 | 0 |  | -1.9606e-08 | 1.8783e-12 | -1.6287e-16 | -1.2951e-08 | 1.1011e-06 | 1.1834e-10 | -2.5203e-14 | -2.5191e-06 | -2.5191e-06 | 0.018738 | 7.3328e-05 | -2.5191e-06
0.0061225 | 0 | -2.4889e-06 |  | 2449 | 0 |  | 0 | 0.018737 | 0 |  | -1.9142e-08 | 1.8304e-12 | -1.5829e-16 | -1.2587e-08 | 1.0377e-06 | 1.2094e-10 | -2.49e-14 | -2.4889e-06 | -2.4889e-06 | 0.018738 | 7.3375e-05 | -2.4889e-06
0.006125 | 0 | -2.4581e-06 |  | 2450 | 0 |  | 0 | 0.018737 | 0 |  | -1.8688e-08 | 1.7837e-12 | -1.5383e-16 | -1.2232e-08 | 9.7564e-07 | 1.2338e-10 | -2.4592e-14 | -2.4581e-06 | -2.4581e-06 | 0.018738 | 7.3422e-05 | -2.4581e-06
0.0061275 | 0 | -2.4267e-06 |  | 2451 | 0 |  | 0 | 0.018737 | 0 |  | -1.8244e-08 | 1.7381e-12 | -1.4949e-16 | -1.1887e-08 | 9.1488e-07 | 1.2566e-10 | -2.4278e-14 | -2.4267e-06 | -2.4267e-06 | 0.018738 | 7.3469e-05 | -2.4267e-06
0.00613 | 0 | -2.3948e-06 |  | 2452 | 0 |  | 0 | 0.018737 | 0 |  | -1.781e-08 | 1.6936e-12 | -1.4525e-16 | -1.155e-08 | 8.5543e-07 | 1.278e-10 | -2.3958e-14 | -2.3948e-06 | -2.3948e-06 | 0.018738 | 7.3516e-05 | -2.3948e-06
0.0061325 | 0 | -2.3623e-06 |  | 2453 | 0 |  | 0 | 0.018737 | 0 |  | -1.7386e-08 | 1.6501e-12 | -1.4113e-16 | -1.1222e-08 | 7.9728e-07 | 1.2979e-10 | -2.3634e-14 | -2.3623e-06 | -2.3623e-06 | 0.018738 | 7.3562e-05 | -2.3623e-06
0.006135 | 0 | -2.3294e-06 |  | 2454 | 0 |  | 0 | 0.018737 | 0 |  | -1.6972e-08 | 1.6077e-12 | -1.3711e-16 | -1.0902e-08 | 7.4042e-07 | 1.3165e-10 | -2.3304e-14 | -2.3294e-06 | -2.3294e-06 | 0.018738 | 7.3609e-05 | -2.3294e-06
0.0061375 | 0 | -2.2961e-06 |  | 2455 | 0 |  | 0 | 0.018737 | 0 |  | -1.6566e-08 | 1.5663e-12 | -1.3319e-16 | -1.0591e-08 | 6.8486e-07 | 1.3336e-10 | -2.2971e-14 | -2.2961e-06 | -2.2961e-06 | 0.018738 | 7.3656e-05 | -2.2961e-06
0.00614 | 0 | -2.2624e-06 |  | 2456 | 0 |  | 0 | 0.018737 | 0 |  | -1.617e-08 | 1.5258e-12 | -1.2938e-16 | -1.0288e-08 | 6.3059e-07 | 1.3493e-10 | -2.2634e-14 | -2.2624e-06 | -2.2624e-06 | 0.018738 | 7.3703e-05 | -2.2624e-06
0.0061425 | 0 | -2.2283e-06 |  | 2457 | 0 |  | 0 | 0.018737 | 0 |  | -1.5783e-08 | 1.4864e-12 | -1.2566e-16 | -9.9921e-09 | 5.776e-07 | 1.3638e-10 | -2.2293e-14 | -2.2283e-06 | -2.2283e-06 | 0.018738 | 7.375e-05 | -2.2283e-06
0.006145 | 0 | -2.1939e-06 |  | 2458 | 0 |  | 0 | 0.018737 | 0 |  | -1.5404e-08 | 1.4479e-12 | -1.2204e-16 | -9.7043e-09 | 5.2589e-07 | 1.3769e-10 | -2.1949e-14 | -2.1939e-06 | -2.1939e-06 | 0.018738 | 7.3797e-05 | -2.1939e-06
0.0061475 | 0 | -2.1592e-06 |  | 2459 | 0 |  | 0 | 0.018737 | 0 |  | -1.5034e-08 | 1.4103e-12 | -1.1852e-16 | -9.424e-09 | 4.7544e-07 | 1.3888e-10 | -2.1601e-14 | -2.1592e-06 | -2.1592e-06 | 0.018738 | 7.3844e-05 | -2.1592e-06
0.00615 | 0 | -2.1242e-06 |  | 2460 | 0 |  | 0 | 0.018737 | 0 |  | -1.4672e-08 | 1.3736e-12 | -1.1508e-16 | -9.1509e-09 | 4.2626e-07 | 1.3995e-10 | -2.1252e-14 | -2.1242e-06 | -2.1242e-06 | 0.018738 | 7.389e-05 | -2.1242e-06
0.0061525 | 0 | -2.089e-06 |  | 2461 | 0 |  | 0 | 0.018737 | 0 |  | -1.4318e-08 | 1.3378e-12 | -1.1174e-16 | -8.885e-09 | 3.7832e-07 | 1.4089e-10 | -2.0899e-14 | -2.089e-06 | -2.089e-06 | 0.018738 | 7.3937e-05 | -2.089e-06
0.006155 | 0 | -2.0536e-06 |  | 2462 | 0 |  | 0 | 0.018737 | 0 |  | -1.3973e-08 | 1.3029e-12 | -1.0848e-16 | -8.626e-09 | 3.3164e-07 | 1.4172e-10 | -2.0545e-14 | -2.0536e-06 | -2.0536e-06 | 0.018738 | 7.3984e-05 | -2.0536e-06
0.0061575 | 0 | -2.018e-06 |  | 2463 | 0 |  | 0 | 0.018737 | 0 |  | -1.3635e-08 | 1.2688e-12 | -1.0531e-16 | -8.3738e-09 | 2.8618e-07 | 1.4244e-10 | -2.0189e-14 | -2.018e-06 | -2.018e-06 | 0.018738 | 7.4031e-05 | -2.018e-06
0.00616 | 0 | -1.9823e-06 |  | 2464 | 0 |  | 0 | 0.018737 | 0 |  | -1.3305e-08 | 1.2355e-12 | -1.0222e-16 | -8.1282e-09 | 2.4195e-07 | 1.4304e-10 | -1.9831e-14 | -1.9823e-06 | -1.9823e-06 | 0.018738 | 7.4078e-05 | -1.9823e-06
0.0061625 | 0 | -1.9464e-06 |  | 2465 | 0 |  | 0 | 0.018737 | 0 |  | -1.2982e-08 | 1.2031e-12 | -9.9215e-17 | -7.889e-09 | 1.9894e-07 | 1.4354e-10 | -1.9472e-14 | -1.9464e-06 | -1.9464e-06 | 0.018738 | 7.4125e-05 | -1.9464e-06
0.006165 | 0 | -1.9104e-06 |  | 2466 | 0 |  | 0 | 0.018737 | 0 |  | -1.2667e-08 | 1.1714e-12 | -9.6286e-17 | -7.6561e-09 | 1.5713e-07 | 1.4393e-10 | -1.9113e-14 | -1.9104e-06 | -1.9104e-06 | 0.018738 | 7.4171e-05 | -1.9104e-06
0.0061675 | 0 | -1.8744e-06 |  | 2467 | 0 |  | 0 | 0.018737 | 0 |  | -1.2358e-08 | 1.1405e-12 | -9.3435e-17 | -7.4294e-09 | 1.1652e-07 | 1.4422e-10 | -1.8752e-14 | -1.8744e-06 | -1.8744e-06 | 0.018738 | 7.4218e-05 | -1.8744e-06
0.00617 | 0 | -1.8383e-06 |  | 2468 | 0 |  | 0 | 0.018737 | 0 |  | -1.2057e-08 | 1.1104e-12 | -9.0659e-17 | -7.2087e-09 | 7.708e-08 | 1.4442e-10 | -1.8391e-14 | -1.8383e-06 | -1.8383e-06 | 0.018738 | 7.4265e-05 | -1.8383e-06
0.0061725 | 0 | -1.8022e-06 |  | 2469 | 0 |  | 0 | 0.018737 | 0 |  | -1.1763e-08 | 1.081e-12 | -8.7956e-17 | -6.9938e-09 | 3.8815e-08 | 1.4451e-10 | -1.803e-14 | -1.8022e-06 | -1.8022e-06 | 0.018738 | 7.4312e-05 | -1.8022e-06
0.006175 | 0 | -1.7661e-06 |  | 2470 | 0 |  | 0 | 0.018737 | 0 |  | -1.1475e-08 | 1.0523e-12 | -8.5326e-17 | -6.7846e-09 | 1.7077e-09 | 1.4452e-10 | -1.7668e-14 | -1.7661e-06 | -1.7661e-06 | 0.018738 | 7.4359e-05 | -1.7661e-06
0.0061775 | 0 | -1.73e-06 |  | 2471 | 0 |  | 0 | 0.018737 | 0 |  | -1.1194e-08 | 1.0243e-12 | -8.2765e-17 | -6.581e-09 | -3.4255e-08 | 1.4443e-10 | -1.7307e-14 | -1.73e-06 | -1.73e-06 | 0.018738 | 7.4406e-05 | -1.73e-06
0.00618 | 0 | -1.6939e-06 |  | 2472 | 0 |  | 0 | 0.018737 | 0 |  | -1.092e-08 | 9.9699e-13 | -8.0273e-17 | -6.3828e-09 | -6.9086e-08 | 1.4426e-10 | -1.6947e-14 | -1.6939e-06 | -1.6939e-06 | 0.018738 | 7.4453e-05 | -1.6939e-06
0.0061825 | 0 | -1.6579e-06 |  | 2473 | 0 |  | 0 | 0.018737 | 0 |  | -1.0652e-08 | 9.7036e-13 | -7.7847e-17 | -6.1899e-09 | -1.028e-07 | 1.44e-10 | -1.6587e-14 | -1.6579e-06 | -1.6579e-06 | 0.018738 | 7.4499e-05 | -1.6579e-06
0.006185 | 0 | -1.622e-06 |  | 2474 | 0 |  | 0 | 0.018737 | 0 |  | -1.039e-08 | 9.4439e-13 | -7.5486e-17 | -6.0022e-09 | -1.3541e-07 | 1.4366e-10 | -1.6228e-14 | -1.622e-06 | -1.622e-06 | 0.018738 | 7.4546e-05 | -1.622e-06
0.0061875 | 0 | -1.5862e-06 |  | 2475 | 0 |  | 0 | 0.018737 | 0 |  | -1.0133e-08 | 9.1906e-13 | -7.3188e-17 | -5.8195e-09 | -1.6692e-07 | 1.4325e-10 | -1.5869e-14 | -1.5862e-06 | -1.5862e-06 | 0.018738 | 7.4593e-05 | -1.5862e-06
0.00619 | 0 | -1.5506e-06 |  | 2476 | 0 |  | 0 | 0.018737 | 0 |  | -9.8833e-09 | 8.9435e-13 | -7.0952e-17 | -5.6417e-09 | -1.9736e-07 | 1.4275e-10 | -1.5513e-14 | -1.5506e-06 | -1.5506e-06 | 0.018738 | 7.464e-05 | -1.5506e-06
0.0061925 | 0 | -1.515e-06 |  | 2477 | 0 |  | 0 | 0.018737 | 0 |  | -9.6389e-09 | 8.7025e-13 | -6.8777e-17 | -5.4687e-09 | -2.2674e-07 | 1.4219e-10 | -1.5157e-14 | -1.515e-06 | -1.515e-06 | 0.018738 | 7.4687e-05 | -1.515e-06
0.006195 | 0 | -1.4797e-06 |  | 2478 | 0 |  | 0 | 0.018737 | 0 |  | -9.4002e-09 | 8.4675e-13 | -6.666e-17 | -5.3004e-09 | -2.5506e-07 | 1.4155e-10 | -1.4803e-14 | -1.4797e-06 | -1.4797e-06 | 0.018738 | 7.4734e-05 | -1.4797e-06
0.0061975 | 0 | -1.4445e-06 |  | 2479 | 0 |  | 0 | 0.018737 | 0 |  | -9.167e-09 | 8.2383e-13 | -6.46e-17 | -5.1366e-09 | -2.8236e-07 | 1.4084e-10 | -1.4451e-14 | -1.4445e-06 | -1.4445e-06 | 0.018738 | 7.478e-05 | -1.4445e-06
0.0062 | 0 | -1.4095e-06 |  | 2480 | 0 |  | 0 | 0.018737 | 0 |  | -8.9392e-09 | 8.0148e-13 | -6.2596e-17 | -4.9773e-09 | -3.0863e-07 | 1.4007e-10 | -1.4101e-14 | -1.4095e-06 | -1.4095e-06 | 0.018738 | 7.4827e-05 | -1.4095e-06
0.0062025 | 0 | -1.3747e-06 |  | 2481 | 0 |  | 0 | 0.018737 | 0 |  | -8.7167e-09 | 7.7969e-13 | -6.0647e-17 | -4.8223e-09 | -3.339e-07 | 1.3924e-10 | -1.3753e-14 | -1.3747e-06 | -1.3747e-06 | 0.018738 | 7.4874e-05 | -1.3747e-06
0.006205 | 0 | -1.3401e-06 |  | 2482 | 0 |  | 0 | 0.018737 | 0 |  | -8.4994e-09 | 7.5844e-13 | -5.8751e-17 | -4.6716e-09 | -3.5818e-07 | 1.3834e-10 | -1.3407e-14 | -1.3401e-06 | -1.3401e-06 | 0.018738 | 7.4921e-05 | -1.3401e-06
0.0062075 | 0 | -1.3058e-06 |  | 2483 | 0 |  | 0 | 0.018737 | 0 |  | -8.2871e-09 | 7.3773e-13 | -5.6907e-17 | -4.5249e-09 | -3.8149e-07 | 1.3739e-10 | -1.3063e-14 | -1.3058e-06 | -1.3058e-06 | 0.018738 | 7.4968e-05 | -1.3058e-06
0.00621 | 0 | -1.2717e-06 |  | 2484 | 0 |  | 0 | 0.018737 | 0 |  | -8.0797e-09 | 7.1753e-13 | -5.5113e-17 | -4.3823e-09 | -4.0384e-07 | 1.3638e-10 | -1.2723e-14 | -1.2717e-06 | -1.2717e-06 | 0.018738 | 7.5015e-05 | -1.2717e-06
0.0062125 | 0 | -1.2379e-06 |  | 2485 | 0 |  | 0 | 0.018737 | 0 |  | -7.8773e-09 | 6.9783e-13 | -5.3368e-17 | -4.2436e-09 | -4.2525e-07 | 1.3531e-10 | -1.2384e-14 | -1.2379e-06 | -1.2379e-06 | 0.018738 | 7.5061e-05 | -1.2379e-06
0.006215 | 0 | -1.2043e-06 |  | 2486 | 0 |  | 0 | 0.018737 | 0 |  | -7.6795e-09 | 6.7863e-13 | -5.1672e-17 | -4.1087e-09 | -4.4574e-07 | 1.342e-10 | -1.2049e-14 | -1.2043e-06 | -1.2043e-06 | 0.018738 | 7.5108e-05 | -1.2043e-06
0.0062175 | 0 | -1.1711e-06 |  | 2487 | 0 |  | 0 | 0.018737 | 0 |  | -7.4864e-09 | 6.5992e-13 | -5.0022e-17 | -3.9775e-09 | -4.6531e-07 | 1.3304e-10 | -1.1716e-14 | -1.1711e-06 | -1.1711e-06 | 0.018738 | 7.5155e-05 | -1.1711e-06
0.00622 | 0 | -1.1382e-06 |  | 2488 | 0 |  | 0 | 0.018737 | 0 |  | -7.2978e-09 | 6.4167e-13 | -4.8418e-17 | -3.8499e-09 | -4.8399e-07 | 1.3183e-10 | -1.1387e-14 | -1.1382e-06 | -1.1382e-06 | 0.018738 | 7.5202e-05 | -1.1382e-06
0.0062225 | 0 | -1.1055e-06 |  | 2489 | 0 |  | 0 | 0.018737 | 0 |  | -7.1136e-09 | 6.2389e-13 | -4.6858e-17 | -3.7259e-09 | -5.0179e-07 | 1.3057e-10 | -1.106e-14 | -1.1055e-06 | -1.1055e-06 | 0.018738 | 7.5249e-05 | -1.1055e-06
0.006225 | 0 | -1.0732e-06 |  | 2490 | 0 |  | 0 | 0.018737 | 0 |  | -6.9338e-09 | 6.0656e-13 | -4.5342e-17 | -3.6053e-09 | -5.1873e-07 | 1.2928e-10 | -1.0737e-14 | -1.0732e-06 | -1.0732e-06 | 0.018738 | 7.5296e-05 | -1.0732e-06
0.0062275 | 0 | -1.0413e-06 |  | 2491 | 0 |  | 0 | 0.018737 | 0 |  | -6.7582e-09 | 5.8966e-13 | -4.3867e-17 | -3.4881e-09 | -5.3482e-07 | 1.2794e-10 | -1.0417e-14 | -1.0413e-06 | -1.0413e-06 | 0.018738 | 7.5343e-05 | -1.0413e-06
0.00623 | 0 | -1.0096e-06 |  | 2492 | 0 |  | 0 | 0.018737 | 0 |  | -6.5867e-09 | 5.7319e-13 | -4.2434e-17 | -3.3742e-09 | -5.5008e-07 | 1.2656e-10 | -1.0101e-14 | -1.0096e-06 | -1.0096e-06 | 0.018738 | 7.5389e-05 | -1.0096e-06
0.0062325 | 0 | -9.7836e-07 |  | 2493 | 0 |  | 0 | 0.018737 | 0 |  | -6.4193e-09 | 5.5715e-13 | -4.1042e-17 | -3.2634e-09 | -5.6453e-07 | 1.2515e-10 | -9.7879e-15 | -9.7836e-07 | -9.7836e-07 | 0.018737 | 7.5436e-05 | -9.7836e-07
0.006235 | 0 | -9.4744e-07 |  | 2494 | 0 |  | 0 | 0.018737 | 0 |  | -6.2559e-09 | 5.4151e-13 | -3.9688e-17 | -3.1558e-09 | -5.7818e-07 | 1.2371e-10 | -9.4786e-15 | -9.4744e-07 | -9.4744e-07 | 0.018737 | 7.5483e-05 | -9.4744e-07
0.0062375 | 0 | -9.169e-07 |  | 2495 | 0 |  | 0 | 0.018737 | 0 |  | -6.0963e-09 | 5.2626e-13 | -3.8372e-17 | -3.0512e-09 | -5.9104e-07 | 1.2223e-10 | -9.173e-15 | -9.169e-07 | -9.169e-07 | 0.018737 | 7.553e-05 | -9.169e-07
0.00624 | 0 | -8.8673e-07 |  | 2496 | 0 |  | 0 | 0.018737 | 0 |  | -5.9405e-09 | 5.1141e-13 | -3.7094e-17 | -2.9495e-09 | -6.0315e-07 | 1.2072e-10 | -8.8712e-15 | -8.8673e-07 | -8.8673e-07 | 0.018737 | 7.5577e-05 | -8.8673e-07
0.0062425 | 0 | -8.5695e-07 |  | 2497 | 0 |  | 0 | 0.018737 | 0 |  | -5.7884e-09 | 4.9694e-13 | -3.5851e-17 | -2.8507e-09 | -6.145e-07 | 1.1918e-10 | -8.5733e-15 | -8.5695e-07 | -8.5695e-07 | 0.018737 | 7.5624e-05 | -8.5695e-07
0.006245 | 0 | -8.2756e-07 |  | 2498 | 0 |  | 0 | 0.018737 | 0 |  | -5.64e-09 | 4.8284e-13 | -3.4644e-17 | -2.7547e-09 | -6.2512e-07 | 1.1762e-10 | -8.2792e-15 | -8.2756e-07 | -8.2756e-07 | 0.018737 | 7.567e-05 | -8.2756e-07
0.0062475 | 0 | -7.9856e-07 |  | 2499 | 0 |  | 0 | 0.018737 | 0 |  | -5.495e-09 | 4.691e-13 | -3.3471e-17 | -2.6615e-09 | -6.3502e-07 | 1.1603e-10 | -7.9891e-15 | -7.9856e-07 | -7.9856e-07 | 0.018737 | 7.5717e-05 | -7.9856e-07
0.00625 | 0 | -7.6997e-07 |  | 2500 | 0 |  | 0 | 0.018737 | 0 |  | -5.3536e-09 | 4.5572e-13 | -3.2332e-17 | -2.5709e-09 | -6.4422e-07 | 1.1442e-10 | -7.7031e-15 | -7.6997e-07 | -7.6997e-07 | 0.018737 | 7.5764e-05 | -7.6997e-07
0.0062525 | 0 | -7.4178e-07 |  | 2501 | 0 |  | 0 | 0.018737 | 0 |  | -5.2155e-09 | 4.4268e-13 | -3.1225e-17 | -2.4829e-09 | -6.5274e-07 | 1.1279e-10 | -7.4211e-15 | -7.4178e-07 | -7.4178e-07 | 0.018737 | 7.5811e-05 | -7.4178e-07
0.006255 | 0 | -7.1401e-07 |  | 2502 | 0 |  | 0 | 0.018737 | 0 |  | -5.0807e-09 | 4.2998e-13 | -3.015e-17 | -2.3974e-09 | -6.6058e-07 | 1.1114e-10 | -7.1432e-15 | -7.1401e-07 | -7.1401e-07 | 0.018737 | 7.5858e-05 | -7.1401e-07
0.0062575 | 0 | -6.8665e-07 |  | 2503 | 0 |  | 0 | 0.018737 | 0 |  | -4.9492e-09 | 4.1761e-13 | -2.9106e-17 | -2.3144e-09 | -6.6777e-07 | 1.0947e-10 | -6.8695e-15 | -6.8665e-07 | -6.8665e-07 | 0.018737 | 7.5905e-05 | -6.8665e-07
0.00626 | 0 | -6.5972e-07 |  | 2504 | 0 |  | 0 | 0.018737 | 0 |  | -4.8208e-09 | 4.0556e-13 | -2.8093e-17 | -2.2338e-09 | -6.7433e-07 | 1.0779e-10 | -6.6001e-15 | -6.5972e-07 | -6.5972e-07 | 0.018737 | 7.5952e-05 | -6.5972e-07
0.0062625 | 0 | -6.3321e-07 |  | 2505 | 0 |  | 0 | 0.018737 | 0 |  | -4.6955e-09 | 3.9382e-13 | -2.7108e-17 | -2.1555e-09 | -6.8026e-07 | 1.0608e-10 | -6.3349e-15 | -6.3321e-07 | -6.3321e-07 | 0.018737 | 7.5998e-05 | -6.3321e-07
0.006265 | 0 | -6.0713e-07 |  | 2506 | 0 |  | 0 | 0.018737 | 0 |  | -4.5732e-09 | 3.8238e-13 | -2.6152e-17 | -2.0795e-09 | -6.8558e-07 | 1.0437e-10 | -6.0739e-15 | -6.0713e-07 | -6.0713e-07 | 0.018737 | 7.6045e-05 | -6.0713e-07
0.0062675 | 0 | -5.8148e-07 |  | 2507 | 0 |  | 0 | 0.018737 | 0 |  | -4.4539e-09 | 3.7125e-13 | -2.5224e-17 | -2.0057e-09 | -6.9032e-07 | 1.0264e-10 | -5.8173e-15 | -5.8148e-07 | -5.8148e-07 | 0.018737 | 7.6092e-05 | -5.8148e-07
0.00627 | 0 | -5.5626e-07 |  | 2508 | 0 |  | 0 | 0.018737 | 0 |  | -4.3374e-09 | 3.6041e-13 | -2.4323e-17 | -1.934e-09 | -6.9448e-07 | 1.0091e-10 | -5.5651e-15 | -5.5626e-07 | -5.5626e-07 | 0.018737 | 7.6139e-05 | -5.5626e-07
0.0062725 | 0 | -5.3148e-07 |  | 2509 | 0 |  | 0 | 0.018737 | 0 |  | -4.2238e-09 | 3.4985e-13 | -2.3448e-17 | -1.8645e-09 | -6.9807e-07 | 9.9163e-11 | -5.3172e-15 | -5.3148e-07 | -5.3148e-07 | 0.018737 | 7.6186e-05 | -5.3148e-07
0.006275 | 0 | -5.0714e-07 |  | 2510 | 0 |  | 0 | 0.018737 | 0 |  | -4.1129e-09 | 3.3956e-13 | -2.2599e-17 | -1.797e-09 | -7.0112e-07 | 9.7411e-11 | -5.0736e-15 | -5.0714e-07 | -5.0714e-07 | 0.018737 | 7.6233e-05 | -5.0714e-07
0.0062775 | 0 | -4.8324e-07 |  | 2511 | 0 |  | 0 | 0.018737 | 0 |  | -4.0047e-09 | 3.2955e-13 | -2.1776e-17 | -1.7315e-09 | -7.0365e-07 | 9.5652e-11 | -4.8345e-15 | -4.8324e-07 | -4.8324e-07 | 0.018737 | 7.6279e-05 | -4.8324e-07
0.00628 | 0 | -4.5978e-07 |  | 2512 | 0 |  | 0 | 0.018737 | 0 |  | -3.8992e-09 | 3.198e-13 | -2.0976e-17 | -1.6679e-09 | -7.0565e-07 | 9.3887e-11 | -4.5998e-15 | -4.5978e-07 | -4.5978e-07 | 0.018737 | 7.6326e-05 | -4.5978e-07
0.0062825 | 0 | -4.3676e-07 |  | 2513 | 0 |  | 0 | 0.018737 | 0 |  | -3.7962e-09 | 3.1031e-13 | -2.02e-17 | -1.6062e-09 | -7.0715e-07 | 9.212e-11 | -4.3695e-15 | -4.3676e-07 | -4.3676e-07 | 0.018737 | 7.6373e-05 | -4.3676e-07
0.006285 | 0 | -4.1418e-07 |  | 2514 | 0 |  | 0 | 0.018737 | 0 |  | -3.6957e-09 | 3.0107e-13 | -1.9448e-17 | -1.5464e-09 | -7.0817e-07 | 9.0349e-11 | -4.1436e-15 | -4.1418e-07 | -4.1418e-07 | 0.018737 | 7.642e-05 | -4.1418e-07
0.0062875 | 0 | -3.9204e-07 |  | 2515 | 0 |  | 0 | 0.018737 | 0 |  | -3.5977e-09 | 2.9208e-13 | -1.8717e-17 | -1.4883e-09 | -7.0872e-07 | 8.8577e-11 | -3.9222e-15 | -3.9204e-07 | -3.9204e-07 | 0.018737 | 7.6467e-05 | -3.9204e-07
0.00629 | 0 | -3.7035e-07 |  | 2516 | 0 |  | 0 | 0.018737 | 0 |  | -3.5021e-09 | 2.8332e-13 | -1.8009e-17 | -1.432e-09 | -7.088e-07 | 8.6805e-11 | -3.7051e-15 | -3.7035e-07 | -3.7035e-07 | 0.018737 | 7.6514e-05 | -3.7035e-07
0.0062925 | 0 | -3.491e-07 |  | 2517 | 0 |  | 0 | 0.018737 | 0 |  | -3.4088e-09 | 2.748e-13 | -1.7322e-17 | -1.3774e-09 | -7.0845e-07 | 8.5034e-11 | -3.4926e-15 | -3.491e-07 | -3.491e-07 | 0.018737 | 7.656e-05 | -3.491e-07
0.006295 | 0 | -3.283e-07 |  | 2518 | 0 |  | 0 | 0.018737 | 0 |  | -3.3179e-09 | 2.6651e-13 | -1.6656e-17 | -1.3244e-09 | -7.0766e-07 | 8.3265e-11 | -3.2844e-15 | -3.283e-07 | -3.283e-07 | 0.018737 | 7.6607e-05 | -3.283e-07
0.0062975 | 0 | -3.0793e-07 |  | 2519 | 0 |  | 0 | 0.018737 | 0 |  | -3.2291e-09 | 2.5843e-13 | -1.601e-17 | -1.273e-09 | -7.0646e-07 | 8.1499e-11 | -3.0807e-15 | -3.0793e-07 | -3.0793e-07 | 0.018737 | 7.6654e-05 | -3.0793e-07
0.0063 | 0 | -2.88e-07 |  | 2520 | 0 |  | 0 | 0.018737 | 0 |  | -3.1426e-09 | 2.5058e-13 | -1.5383e-17 | -1.2232e-09 | -7.0485e-07 | 7.9737e-11 | -2.8813e-15 | -2.88e-07 | -2.88e-07 | 0.018737 | 7.6701e-05 | -2.88e-07
0.0063025 | 0 | -2.6852e-07 |  | 2521 | 0 |  | 0 | 0.018737 | 0 |  | -3.0581e-09 | 2.4293e-13 | -1.4776e-17 | -1.1749e-09 | -7.0286e-07 | 7.798e-11 | -2.6864e-15 | -2.6852e-07 | -2.6852e-07 | 0.018737 | 7.6748e-05 | -2.6852e-07
0.006305 | 0 | -2.4947e-07 |  | 2522 | 0 |  | 0 | 0.018737 | 0 |  | -2.9758e-09 | 2.3549e-13 | -1.4187e-17 | -1.1281e-09 | -7.0049e-07 | 7.6228e-11 | -2.4958e-15 | -2.4947e-07 | -2.4947e-07 | 0.018737 | 7.6795e-05 | -2.4947e-07
0.0063075 | 0 | -2.3086e-07 |  | 2523 | 0 |  | 0 | 0.018737 | 0 |  | -2.8955e-09 | 2.2825e-13 | -1.3617e-17 | -1.0827e-09 | -6.9775e-07 | 7.4484e-11 | -2.3096e-15 | -2.3086e-07 | -2.3086e-07 | 0.018737 | 7.6842e-05 | -2.3086e-07
0.00631 | 0 | -2.1268e-07 |  | 2524 | 0 |  | 0 | 0.018737 | 0 |  | -2.8172e-09 | 2.2121e-13 | -1.3064e-17 | -1.0387e-09 | -6.9467e-07 | 7.2747e-11 | -2.1277e-15 | -2.1268e-07 | -2.1268e-07 | 0.018737 | 7.6888e-05 | -2.1268e-07
0.0063125 | 0 | -1.9493e-07 |  | 2525 | 0 |  | 0 | 0.018737 | 0 |  | -2.7408e-09 | 2.1436e-13 | -1.2528e-17 | -9.9613e-10 | -6.9125e-07 | 7.1019e-11 | -1.9502e-15 | -1.9493e-07 | -1.9493e-07 | 0.018737 | 7.6935e-05 | -1.9493e-07
0.006315 | 0 | -1.7761e-07 |  | 2526 | 0 |  | 0 | 0.018737 | 0 |  | -2.6664e-09 | 2.0769e-13 | -1.2008e-17 | -9.5484e-10 | -6.8751e-07 | 6.93e-11 | -1.7769e-15 | -1.7761e-07 | -1.7761e-07 | 0.018737 | 7.6982e-05 | -1.7761e-07
0.0063175 | 0 | -1.6072e-07 |  | 2527 | 0 |  | 0 | 0.018737 | 0 |  | -2.5938e-09 | 2.0121e-13 | -1.1505e-17 | -9.1484e-10 | -6.8345e-07 | 6.7592e-11 | -1.6079e-15 | -1.6072e-07 | -1.6072e-07 | 0.018737 | 7.7029e-05 | -1.6072e-07
0.00632 | 0 | -1.4426e-07 |  | 2528 | 0 |  | 0 | 0.018737 | 0 |  | -2.523e-09 | 1.949e-13 | -1.1018e-17 | -8.761e-10 | -6.791e-07 | 6.5894e-11 | -1.4432e-15 | -1.4426e-07 | -1.4426e-07 | 0.018737 | 7.7076e-05 | -1.4426e-07
0.0063225 | 0 | -1.2821e-07 |  | 2529 | 0 |  | 0 | 0.018737 | 0 |  | -2.454e-09 | 1.8877e-13 | -1.0546e-17 | -8.3858e-10 | -6.7445e-07 | 6.4208e-11 | -1.2827e-15 | -1.2821e-07 | -1.2821e-07 | 0.018737 | 7.7123e-05 | -1.2821e-07
0.006325 | 0 | -1.1258e-07 |  | 2530 | 0 |  | 0 | 0.018737 | 0 |  | -2.3867e-09 | 1.828e-13 | -1.0089e-17 | -8.0224e-10 | -6.6953e-07 | 6.2534e-11 | -1.1263e-15 | -1.1258e-07 | -1.1258e-07 | 0.018737 | 7.7169e-05 | -1.1258e-07
0.0063275 | 0 | -9.7373e-08 |  | 2531 | 0 |  | 0 | 0.018737 | 0 |  | -2.3211e-09 | 1.77e-13 | -9.6467e-18 | -7.6705e-10 | -6.6435e-07 | 6.0873e-11 | -9.7416e-16 | -9.7373e-08 | -9.7373e-08 | 0.018737 | 7.7216e-05 | -9.7373e-08
0.00633 | 0 | -8.2573e-08 |  | 2532 | 0 |  | 0 | 0.018737 | 0 |  | -2.2571e-09 | 1.7135e-13 | -9.2183e-18 | -7.3299e-10 | -6.5891e-07 | 5.9226e-11 | -8.261e-16 | -8.2573e-08 | -8.2573e-08 | 0.018737 | 7.7263e-05 | -8.2573e-08
0.0063325 | 0 | -6.8181e-08 |  | 2533 | 0 |  | 0 | 0.018737 | 0 |  | -2.1947e-09 | 1.6587e-13 | -8.8036e-18 | -7.0002e-10 | -6.5323e-07 | 5.7593e-11 | -6.8211e-16 | -6.8181e-08 | -6.8181e-08 | 0.018737 | 7.731e-05 | -6.8181e-08
0.006335 | 0 | -5.4194e-08 |  | 2534 | 0 |  | 0 | 0.018737 | 0 |  | -2.134e-09 | 1.6053e-13 | -8.4023e-18 | -6.6811e-10 | -6.4732e-07 | 5.5975e-11 | -5.4218e-16 | -5.4194e-08 | -5.4194e-08 | 0.018737 | 7.7357e-05 | -5.4194e-08
0.0063375 | 0 | -4.0607e-08 |  | 2535 | 0 |  | 0 | 0.018737 | 0 |  | -2.0747e-09 | 1.5535e-13 | -8.0139e-18 | -6.3723e-10 | -6.412e-07 | 5.4372e-11 | -4.0625e-16 | -4.0607e-08 | -4.0607e-08 | 0.018737 | 7.7404e-05 | -4.0607e-08
0.00634 | 0 | -2.7417e-08 |  | 2536 | 0 |  | 0 | 0.018737 | 0 |  | -2.017e-09 | 1.503e-13 | -7.6382e-18 | -6.0735e-10 | -6.3486e-07 | 5.2784e-11 | -2.7429e-16 | -2.7417e-08 | -2.7417e-08 | 0.018737 | 7.7451e-05 | -2.7417e-08
0.0063425 | 0 | -1.4619e-08 |  | 2537 | 0 |  | 0 | 0.018737 | 0 |  | -1.9607e-09 | 1.454e-13 | -7.2747e-18 | -5.7844e-10 | -6.2832e-07 | 5.1214e-11 | -1.4625e-16 | -1.4619e-08 | -1.4619e-08 | 0.018737 | 7.7497e-05 | -1.4619e-08
0.006345 | 0 | -2.2094e-09 |  | 2538 | 0 |  | 0 | 0.018737 | 0 |  | -1.9059e-09 | 1.4064e-13 | -6.9231e-18 | -5.5049e-10 | -6.2159e-07 | 4.966e-11 | -2.2104e-17 | -2.2094e-09 | -2.2094e-09 | 0.018737 | 7.7544e-05 | -2.2094e-09
0.0063475 | 0 | 9.8161e-09 |  | 2539 | 0 |  | 0 | 0.018737 | 0 |  | -1.8524e-09 | 1.3601e-13 | -6.5831e-18 | -5.2345e-10 | -6.1469e-07 | 4.8123e-11 | 9.8204e-17 | 9.8161e-09 | 9.8161e-09 | 0.018737 | 7.7591e-05 | 9.8161e-09
0.00635 | 0 | 2.1462e-08 |  | 2540 | 0 |  | 0 | 0.018737 | 0 |  | -1.8003e-09 | 1.3151e-13 | -6.2543e-18 | -4.9731e-10 | -6.0761e-07 | 4.6604e-11 | 2.1471e-16 | 2.1462e-08 | 2.1462e-08 | 0.018737 | 7.7638e-05 | 2.1462e-08
0.0063525 | 0 | 3.2733e-08 |  | 2541 | 0 |  | 0 | 0.018737 | 0 |  | -1.7496e-09 | 1.2713e-13 | -5.9365e-18 | -4.7204e-10 | -6.0038e-07 | 4.5103e-11 | 3.2747e-16 | 3.2733e-08 | 3.2733e-08 | 0.018737 | 7.7685e-05 | 3.2733e-08
0.006355 | 0 | 4.3633e-08 |  | 2542 | 0 |  | 0 | 0.018737 | 0 |  | -1.7001e-09 | 1.2288e-13 | -5.6293e-18 | -4.4761e-10 | -5.9299e-07 | 4.362e-11 | 4.3652e-16 | 4.3633e-08 | 4.3633e-08 | 0.018737 | 7.7732e-05 | 4.3633e-08
0.0063575 | 0 | 5.4168e-08 |  | 2543 | 0 |  | 0 | 0.018737 | 0 |  | -1.6519e-09 | 1.1875e-13 | -5.3324e-18 | -4.24e-10 | -5.8547e-07 | 4.2157e-11 | 5.4191e-16 | 5.4168e-08 | 5.4168e-08 | 0.018737 | 7.7778e-05 | 5.4168e-08
0.00636 | 0 | 6.4341e-08 |  | 2544 | 0 |  | 0 | 0.018737 | 0 |  | -1.605e-09 | 1.1474e-13 | -5.0456e-18 | -4.012e-10 | -5.7782e-07 | 4.0712e-11 | 6.4369e-16 | 6.4341e-08 | 6.4341e-08 | 0.018737 | 7.7825e-05 | 6.4341e-08
0.0063625 | 0 | 7.4159e-08 |  | 2545 | 0 |  | 0 | 0.018737 | 0 |  | -1.5592e-09 | 1.1084e-13 | -4.7685e-18 | -3.7916e-10 | -5.7004e-07 | 3.9287e-11 | 7.4191e-16 | 7.4159e-08 | 7.4159e-08 | 0.018737 | 7.7872e-05 | 7.4159e-08
0.006365 | 0 | 8.3625e-08 |  | 2546 | 0 |  | 0 | 0.018737 | 0 |  | -1.5146e-09 | 1.0705e-13 | -4.5008e-18 | -3.5788e-10 | -5.6215e-07 | 3.7882e-11 | 8.3662e-16 | 8.3625e-08 | 8.3625e-08 | 0.018737 | 7.7919e-05 | 8.3625e-08
0.0063675 | 0 | 9.2745e-08 |  | 2547 | 0 |  | 0 | 0.018737 | 0 |  | -1.4712e-09 | 1.0338e-13 | -4.2424e-18 | -3.3733e-10 | -5.5415e-07 | 3.6496e-11 | 9.2786e-16 | 9.2745e-08 | 9.2745e-08 | 0.018737 | 7.7966e-05 | 9.2745e-08
0.00637 | 0 | 1.0152e-07 |  | 2548 | 0 |  | 0 | 0.018737 | 0 |  | -1.4289e-09 | 9.9804e-14 | -3.9929e-18 | -3.1749e-10 | -5.4605e-07 | 3.5131e-11 | 1.0157e-15 | 1.0152e-07 | 1.0152e-07 | 0.018737 | 7.8013e-05 | 1.0152e-07
0.0063725 | 0 | 1.0997e-07 |  | 2549 | 0 |  | 0 | 0.018737 | 0 |  | -1.3877e-09 | 9.6334e-14 | -3.752e-18 | -2.9834e-10 | -5.3787e-07 | 3.3787e-11 | 1.1002e-15 | 1.0997e-07 | 1.0997e-07 | 0.018737 | 7.8059e-05 | 1.0997e-07
0.006375 | 0 | 1.1808e-07 |  | 2550 | 0 |  | 0 | 0.018737 | 0 |  | -1.3476e-09 | 9.2965e-14 | -3.5196e-18 | -2.7986e-10 | -5.296e-07 | 3.2463e-11 | 1.1813e-15 | 1.1808e-07 | 1.1808e-07 | 0.018737 | 7.8106e-05 | 1.1808e-07
0.0063775 | 0 | 1.2587e-07 |  | 2551 | 0 |  | 0 | 0.018737 | 0 |  | -1.3085e-09 | 8.9694e-14 | -3.2954e-18 | -2.6203e-10 | -5.2126e-07 | 3.1159e-11 | 1.2592e-15 | 1.2587e-07 | 1.2587e-07 | 0.018737 | 7.8153e-05 | 1.2587e-07
0.00638 | 0 | 1.3333e-07 |  | 2552 | 0 |  | 0 | 0.018737 | 0 |  | -1.2705e-09 | 8.6518e-14 | -3.0791e-18 | -2.4483e-10 | -5.1286e-07 | 2.9877e-11 | 1.3339e-15 | 1.3333e-07 | 1.3333e-07 | 0.018737 | 7.82e-05 | 1.3333e-07
0.0063825 | 0 | 1.4048e-07 |  | 2553 | 0 |  | 0 | 0.018737 | 0 |  | -1.2334e-09 | 8.3434e-14 | -2.8705e-18 | -2.2825e-10 | -5.0439e-07 | 2.8616e-11 | 1.4054e-15 | 1.4048e-07 | 1.4048e-07 | 0.018737 | 7.8247e-05 | 1.4048e-07
0.006385 | 0 | 1.4732e-07 |  | 2554 | 0 |  | 0 | 0.018737 | 0 |  | -1.1973e-09 | 8.0441e-14 | -2.6694e-18 | -2.1226e-10 | -4.9588e-07 | 2.7377e-11 | 1.4739e-15 | 1.4732e-07 | 1.4732e-07 | 0.018737 | 7.8294e-05 | 1.4732e-07
0.0063875 | 0 | 1.5386e-07 |  | 2555 | 0 |  | 0 | 0.018737 | 0 |  | -1.1621e-09 | 7.7536e-14 | -2.4756e-18 | -1.9684e-10 | -4.8732e-07 | 2.6158e-11 | 1.5393e-15 | 1.5386e-07 | 1.5386e-07 | 0.018737 | 7.8341e-05 | 1.5386e-07
0.00639 | 0 | 1.601e-07 |  | 2556 | 0 |  | 0 | 0.018737 | 0 |  | -1.1279e-09 | 7.4716e-14 | -2.2888e-18 | -1.8199e-10 | -4.7872e-07 | 2.4962e-11 | 1.6017e-15 | 1.601e-07 | 1.601e-07 | 0.018737 | 7.8387e-05 | 1.601e-07
0.0063925 | 0 | 1.6604e-07 |  | 2557 | 0 |  | 0 | 0.018737 | 0 |  | -1.0946e-09 | 7.198e-14 | -2.1088e-18 | -1.6768e-10 | -4.7009e-07 | 2.3786e-11 | 1.6611e-15 | 1.6604e-07 | 1.6604e-07 | 0.018737 | 7.8434e-05 | 1.6604e-07
0.006395 | 0 | 1.717e-07 |  | 2558 | 0 |  | 0 | 0.018737 | 0 |  | -1.0621e-09 | 6.9324e-14 | -1.9355e-18 | -1.539e-10 | -4.6143e-07 | 2.2633e-11 | 1.7177e-15 | 1.717e-07 | 1.717e-07 | 0.018737 | 7.8481e-05 | 1.717e-07
0.0063975 | 0 | 1.7707e-07 |  | 2559 | 0 |  | 0 | 0.018737 | 0 |  | -1.0306e-09 | 6.6748e-14 | -1.7686e-18 | -1.4063e-10 | -4.5275e-07 | 2.1501e-11 | 1.7715e-15 | 1.7707e-07 | 1.7707e-07 | 0.018737 | 7.8528e-05 | 1.7707e-07
0.0064 | 0 | 1.8217e-07 |  | 2560 | 0 |  | 0 | 0.018737 | 0 |  | -9.9981e-10 | 6.4248e-14 | -1.608e-18 | -1.2786e-10 | -4.4407e-07 | 2.0391e-11 | 1.8225e-15 | 1.8217e-07 | 1.8217e-07 | 0.018737 | 7.8575e-05 | 1.8217e-07
0.0064025 | 0 | 1.8699e-07 |  | 2561 | 0 |  | 0 | 0.018737 | 0 |  | -9.6987e-10 | 6.1824e-14 | -1.4535e-18 | -1.1557e-10 | -4.3537e-07 | 1.9302e-11 | 1.8707e-15 | 1.8699e-07 | 1.8699e-07 | 0.018737 | 7.8622e-05 | 1.8699e-07
0.006405 | 0 | 1.9155e-07 |  | 2562 | 0 |  | 0 | 0.018737 | 0 |  | -9.4074e-10 | 5.9472e-14 | -1.3048e-18 | -1.0375e-10 | -4.2667e-07 | 1.8236e-11 | 1.9163e-15 | 1.9155e-07 | 1.9155e-07 | 0.018737 | 7.8668e-05 | 1.9155e-07
0.0064075 | 0 | 1.9584e-07 |  | 2563 | 0 |  | 0 | 0.018737 | 0 |  | -9.1237e-10 | 5.7191e-14 | -1.1618e-18 | -9.238e-11 | -4.1798e-07 | 1.7191e-11 | 1.9593e-15 | 1.9584e-07 | 1.9584e-07 | 0.018737 | 7.8715e-05 | 1.9584e-07
0.00641 | 0 | 1.9988e-07 |  | 2564 | 0 |  | 0 | 0.018737 | 0 |  | -8.8477e-10 | 5.4979e-14 | -1.0244e-18 | -8.1451e-11 | -4.0929e-07 | 1.6167e-11 | 1.9997e-15 | 1.9988e-07 | 1.9988e-07 | 0.018737 | 7.8762e-05 | 1.9988e-07
0.0064125 | 0 | 2.0367e-07 |  | 2565 | 0 |  | 0 | 0.018737 | 0 |  | -8.5791e-10 | 5.2834e-14 | -8.9227e-19 | -7.0949e-11 | -4.0062e-07 | 1.5166e-11 | 2.0376e-15 | 2.0367e-07 | 2.0367e-07 | 0.018737 | 7.8809e-05 | 2.0367e-07
0.006415 | 0 | 2.0722e-07 |  | 2566 | 0 |  | 0 | 0.018737 | 0 |  | -8.3177e-10 | 5.0755e-14 | -7.6539e-19 | -6.0859e-11 | -3.9197e-07 | 1.4186e-11 | 2.0731e-15 | 2.0722e-07 | 2.0722e-07 | 0.018737 | 7.8856e-05 | 2.0722e-07
0.0064175 | 0 | 2.1052e-07 |  | 2567 | 0 |  | 0 | 0.018737 | 0 |  | -8.0633e-10 | 4.8739e-14 | -6.4354e-19 | -5.1171e-11 | -3.8334e-07 | 1.3228e-11 | 2.1061e-15 | 2.1052e-07 | 2.1052e-07 | 0.018737 | 7.8903e-05 | 2.1052e-07
0.00642 | 0 | 2.1359e-07 |  | 2568 | 0 |  | 0 | 0.018737 | 0 |  | -7.8157e-10 | 4.6785e-14 | -5.2658e-19 | -4.187e-11 | -3.7474e-07 | 1.2291e-11 | 2.1369e-15 | 2.1359e-07 | 2.1359e-07 | 0.018737 | 7.895e-05 | 2.1359e-07
0.0064225 | 0 | 2.1644e-07 |  | 2569 | 0 |  | 0 | 0.018737 | 0 |  | -7.5749e-10 | 4.4891e-14 | -4.1435e-19 | -3.2947e-11 | -3.6618e-07 | 1.1375e-11 | 2.1653e-15 | 2.1644e-07 | 2.1644e-07 | 0.018737 | 7.8996e-05 | 2.1644e-07
0.006425 | 0 | 2.1906e-07 |  | 2570 | 0 |  | 0 | 0.018737 | 0 |  | -7.3406e-10 | 4.3056e-14 | -3.0671e-19 | -2.4388e-11 | -3.5765e-07 | 1.0481e-11 | 2.1915e-15 | 2.1906e-07 | 2.1906e-07 | 0.018737 | 7.9043e-05 | 2.1906e-07
0.0064275 | 0 | 2.2146e-07 |  | 2571 | 0 |  | 0 | 0.018737 | 0 |  | -7.1126e-10 | 4.1278e-14 | -2.0351e-19 | -1.6182e-11 | -3.4916e-07 | 9.6082e-12 | 2.2155e-15 | 2.2146e-07 | 2.2146e-07 | 0.018737 | 7.909e-05 | 2.2146e-07
0.00643 | 0 | 2.2364e-07 |  | 2572 | 0 |  | 0 | 0.018737 | 0 |  | -6.8909e-10 | 3.9555e-14 | -1.0463e-19 | -8.3192e-12 | -3.4072e-07 | 8.7564e-12 | 2.2374e-15 | 2.2364e-07 | 2.2364e-07 | 0.018737 | 7.9137e-05 | 2.2364e-07
0.0064325 | 0 | 2.2563e-07 |  | 2573 | 0 |  | 0 | 0.018737 | 0 |  | -6.6751e-10 | 3.7886e-14 | -9.909e-21 | -7.8791e-13 | -3.3233e-07 | 7.9256e-12 | 2.2572e-15 | 2.2563e-07 | 2.2563e-07 | 0.018737 | 7.9184e-05 | 2.2563e-07
0.006435 | 0 | 2.274e-07 |  | 2574 | 0 |  | 0 | 0.018737 | 0 |  | -6.4653e-10 | 3.627e-14 | 8.0766e-20 | 6.4221e-12 | -3.2399e-07 | 7.1156e-12 | 2.275e-15 | 2.274e-07 | 2.274e-07 | 0.018737 | 7.9231e-05 | 2.274e-07
0.0064375 | 0 | 2.2898e-07 |  | 2575 | 0 |  | 0 | 0.018737 | 0 |  | -6.2613e-10 | 3.4705e-14 | 1.6753e-19 | 1.3321e-11 | -3.1571e-07 | 6.3264e-12 | 2.2908e-15 | 2.2898e-07 | 2.2898e-07 | 0.018737 | 7.9277e-05 | 2.2898e-07
0.00644 | 0 | 2.3037e-07 |  | 2576 | 0 |  | 0 | 0.018737 | 0 |  | -6.0628e-10 | 3.3189e-14 | 2.505e-19 | 1.9918e-11 | -3.0749e-07 | 5.5576e-12 | 2.3047e-15 | 2.3037e-07 | 2.3037e-07 | 0.018737 | 7.9324e-05 | 2.3037e-07
0.0064425 | 0 | 2.3157e-07 |  | 2577 | 0 |  | 0 | 0.018737 | 0 |  | -5.8698e-10 | 3.1722e-14 | 3.298e-19 | 2.6224e-11 | -2.9933e-07 | 4.8093e-12 | 2.3168e-15 | 2.3157e-07 | 2.3157e-07 | 0.018737 | 7.9371e-05 | 2.3157e-07
0.006445 | 0 | 2.3259e-07 |  | 2578 | 0 |  | 0 | 0.018737 | 0 |  | -5.6821e-10 | 3.0301e-14 | 4.0556e-19 | 3.2248e-11 | -2.9124e-07 | 4.0812e-12 | 2.327e-15 | 2.3259e-07 | 2.3259e-07 | 0.018737 | 7.9418e-05 | 2.3259e-07
0.0064475 | 0 | 2.3344e-07 |  | 2579 | 0 |  | 0 | 0.018737 | 0 |  | -5.4997e-10 | 2.8926e-14 | 4.7787e-19 | 3.7998e-11 | -2.8321e-07 | 3.3732e-12 | 2.3354e-15 | 2.3344e-07 | 2.3344e-07 | 0.018737 | 7.9465e-05 | 2.3344e-07
0.00645 | 0 | 2.3411e-07 |  | 2580 | 0 |  | 0 | 0.018737 | 0 |  | -5.3223e-10 | 2.7596e-14 | 5.4686e-19 | 4.3483e-11 | -2.7526e-07 | 2.6851e-12 | 2.3421e-15 | 2.3411e-07 | 2.3411e-07 | 0.018737 | 7.9512e-05 | 2.3411e-07
0.0064525 | 0 | 2.3461e-07 |  | 2581 | 0 |  | 0 | 0.018737 | 0 |  | -5.1498e-10 | 2.6308e-14 | 6.1263e-19 | 4.8713e-11 | -2.6739e-07 | 2.0166e-12 | 2.3472e-15 | 2.3461e-07 | 2.3461e-07 | 0.018737 | 7.9558e-05 | 2.3461e-07
0.006455 | 0 | 2.3495e-07 |  | 2582 | 0 |  | 0 | 0.018737 | 0 |  | -4.9821e-10 | 2.5063e-14 | 6.7529e-19 | 5.3695e-11 | -2.5959e-07 | 1.3676e-12 | 2.3506e-15 | 2.3495e-07 | 2.3495e-07 | 0.018737 | 7.9605e-05 | 2.3495e-07
0.0064575 | 0 | 2.3514e-07 |  | 2583 | 0 |  | 0 | 0.018737 | 0 |  | -4.8191e-10 | 2.3858e-14 | 7.3493e-19 | 5.8438e-11 | -2.5187e-07 | 7.3794e-13 | 2.3524e-15 | 2.3514e-07 | 2.3514e-07 | 0.018737 | 7.9652e-05 | 2.3514e-07
0.00646 | 0 | 2.3517e-07 |  | 2584 | 0 |  | 0 | 0.018737 | 0 |  | -4.6607e-10 | 2.2693e-14 | 7.9166e-19 | 6.2949e-11 | -2.4423e-07 | 1.2735e-13 | 2.3527e-15 | 2.3517e-07 | 2.3517e-07 | 0.018737 | 7.9699e-05 | 2.3517e-07
0.0064625 | 0 | 2.3505e-07 |  | 2585 | 0 |  | 0 | 0.018737 | 0 |  | -4.5067e-10 | 2.1566e-14 | 8.4558e-19 | 6.7236e-11 | -2.3668e-07 | -4.6436e-13 | 2.3516e-15 | 2.3505e-07 | 2.3505e-07 | 0.018737 | 7.9746e-05 | 2.3505e-07
0.006465 | 0 | 2.348e-07 |  | 2586 | 0 |  | 0 | 0.018737 | 0 |  | -4.3571e-10 | 2.0477e-14 | 8.9677e-19 | 7.1306e-11 | -2.2922e-07 | -1.0374e-12 | 2.349e-15 | 2.348e-07 | 2.348e-07 | 0.018737 | 7.9793e-05 | 2.348e-07
0.0064675 | 0 | 2.344e-07 |  | 2587 | 0 |  | 0 | 0.018737 | 0 |  | -4.2117e-10 | 1.9424e-14 | 9.4533e-19 | 7.5168e-11 | -2.2184e-07 | -1.592e-12 | 2.345e-15 | 2.344e-07 | 2.344e-07 | 0.018737 | 7.984e-05 | 2.344e-07
0.00647 | 0 | 2.3387e-07 |  | 2588 | 0 |  | 0 | 0.018737 | 0 |  | -4.0704e-10 | 1.8406e-14 | 9.9135e-19 | 7.8827e-11 | -2.1456e-07 | -2.1284e-12 | 2.3397e-15 | 2.3387e-07 | 2.3387e-07 | 0.018737 | 7.9886e-05 | 2.3387e-07
0.0064725 | 0 | 2.332e-07 |  | 2589 | 0 |  | 0 | 0.018737 | 0 |  | -3.9331e-10 | 1.7423e-14 | 1.0349e-18 | 8.229e-11 | -2.0737e-07 | -2.6468e-12 | 2.3331e-15 | 2.332e-07 | 2.332e-07 | 0.018737 | 7.9933e-05 | 2.332e-07
0.006475 | 0 | 2.3242e-07 |  | 2590 | 0 |  | 0 | 0.018737 | 0 |  | -3.7998e-10 | 1.6473e-14 | 1.0761e-18 | 8.5565e-11 | -2.0027e-07 | -3.1475e-12 | 2.3252e-15 | 2.3242e-07 | 2.3242e-07 | 0.018737 | 7.998e-05 | 2.3242e-07
0.0064775 | 0 | 2.3151e-07 |  | 2591 | 0 |  | 0 | 0.018737 | 0 |  | -3.6702e-10 | 1.5555e-14 | 1.115e-18 | 8.8657e-11 | -1.9326e-07 | -3.6306e-12 | 2.3161e-15 | 2.3151e-07 | 2.3151e-07 | 0.018737 | 8.0027e-05 | 2.3151e-07
0.00648 | 0 | 2.3049e-07 |  | 2592 | 0 |  | 0 | 0.018737 | 0 |  | -3.5443e-10 | 1.4669e-14 | 1.1516e-18 | 9.1573e-11 | -1.8636e-07 | -4.0965e-12 | 2.3059e-15 | 2.3049e-07 | 2.3049e-07 | 0.018737 | 8.0074e-05 | 2.3049e-07
0.0064825 | 0 | 2.2935e-07 |  | 2593 | 0 |  | 0 | 0.018737 | 0 |  | -3.4221e-10 | 1.3814e-14 | 1.1862e-18 | 9.4319e-11 | -1.7955e-07 | -4.5454e-12 | 2.2945e-15 | 2.2935e-07 | 2.2935e-07 | 0.018737 | 8.0121e-05 | 2.2935e-07
0.006485 | 0 | 2.2811e-07 |  | 2594 | 0 |  | 0 | 0.018737 | 0 |  | -3.3034e-10 | 1.2988e-14 | 1.2187e-18 | 9.6901e-11 | -1.7284e-07 | -4.9775e-12 | 2.2821e-15 | 2.2811e-07 | 2.2811e-07 | 0.018737 | 8.0167e-05 | 2.2811e-07
0.0064875 | 0 | 2.2676e-07 |  | 2595 | 0 |  | 0 | 0.018737 | 0 |  | -3.1881e-10 | 1.2191e-14 | 1.2491e-18 | 9.9324e-11 | -1.6623e-07 | -5.3931e-12 | 2.2686e-15 | 2.2676e-07 | 2.2676e-07 | 0.018737 | 8.0214e-05 | 2.2676e-07
0.00649 | 0 | 2.2531e-07 |  | 2596 | 0 |  | 0 | 0.018737 | 0 |  | -3.0762e-10 | 1.1422e-14 | 1.2777e-18 | 1.0159e-10 | -1.5972e-07 | -5.7924e-12 | 2.2541e-15 | 2.2531e-07 | 2.2531e-07 | 0.018737 | 8.0261e-05 | 2.2531e-07
0.0064925 | 0 | 2.2377e-07 |  | 2597 | 0 |  | 0 | 0.018737 | 0 |  | -2.9675e-10 | 1.068e-14 | 1.3044e-18 | 1.0372e-10 | -1.5331e-07 | -6.1756e-12 | 2.2387e-15 | 2.2377e-07 | 2.2377e-07 | 0.018737 | 8.0308e-05 | 2.2377e-07
0.006495 | 0 | 2.2213e-07 |  | 2598 | 0 |  | 0 | 0.018737 | 0 |  | -2.8619e-10 | 9.9645e-15 | 1.3293e-18 | 1.057e-10 | -1.4701e-07 | -6.5432e-12 | 2.2223e-15 | 2.2213e-07 | 2.2213e-07 | 0.018737 | 8.0355e-05 | 2.2213e-07
0.0064975 | 0 | 2.2041e-07 |  | 2599 | 0 |  | 0 | 0.018737 | 0 |  | -2.7595e-10 | 9.2747e-15 | 1.3525e-18 | 1.0754e-10 | -1.4081e-07 | -6.8952e-12 | 2.2051e-15 | 2.2041e-07 | 2.2041e-07 | 0.018737 | 8.0402e-05 | 2.2041e-07
0.0065 | 0 | 2.186e-07 |  | 2600 | 0 |  | 0 | 0.018737 | 0 |  | -2.6601e-10 | 8.6096e-15 | 1.374e-18 | 1.0925e-10 | -1.3472e-07 | -7.232e-12 | 2.187e-15 | 2.186e-07 | 2.186e-07 | 0.018737 | 8.0449e-05 | 2.186e-07
0.0065025 | 0 | 2.1672e-07 |  | 2601 | 0 |  | 0 | 0.018737 | 0 |  | -2.5636e-10 | 7.9688e-15 | 1.3939e-18 | 1.1084e-10 | -1.2873e-07 | -7.5538e-12 | 2.1681e-15 | 2.1672e-07 | 2.1672e-07 | 0.018737 | 8.0495e-05 | 2.1672e-07
0.006505 | 0 | 2.1475e-07 |  | 2602 | 0 |  | 0 | 0.018737 | 0 |  | -2.4699e-10 | 7.3513e-15 | 1.4123e-18 | 1.123e-10 | -1.2285e-07 | -7.8609e-12 | 2.1485e-15 | 2.1475e-07 | 2.1475e-07 | 0.018737 | 8.0542e-05 | 2.1475e-07
0.0065075 | 0 | 2.1271e-07 |  | 2603 | 0 |  | 0 | 0.018737 | 0 |  | -2.379e-10 | 6.7565e-15 | 1.4292e-18 | 1.1364e-10 | -1.1707e-07 | -8.1536e-12 | 2.1281e-15 | 2.1271e-07 | 2.1271e-07 | 0.018737 | 8.0589e-05 | 2.1271e-07
0.00651 | 0 | 2.1061e-07 |  | 2604 | 0 |  | 0 | 0.018737 | 0 |  | -2.2908e-10 | 6.1838e-15 | 1.4447e-18 | 1.1487e-10 | -1.114e-07 | -8.4321e-12 | 2.107e-15 | 2.1061e-07 | 2.1061e-07 | 0.018737 | 8.0636e-05 | 2.1061e-07
0.0065125 | 0 | 2.0843e-07 |  | 2605 | 0 |  | 0 | 0.018737 | 0 |  | -2.2053e-10 | 5.6325e-15 | 1.4587e-18 | 1.1599e-10 | -1.0583e-07 | -8.6967e-12 | 2.0852e-15 | 2.0843e-07 | 2.0843e-07 | 0.018737 | 8.0683e-05 | 2.0843e-07
0.006515 | 0 | 2.062e-07 |  | 2606 | 0 |  | 0 | 0.018737 | 0 |  | -2.1223e-10 | 5.1019e-15 | 1.4715e-18 | 1.1701e-10 | -1.0037e-07 | -8.9476e-12 | 2.0629e-15 | 2.062e-07 | 2.062e-07 | 0.018737 | 8.073e-05 | 2.062e-07
0.0065175 | 0 | 2.039e-07 |  | 2607 | 0 |  | 0 | 0.018737 | 0 |  | -2.0418e-10 | 4.5915e-15 | 1.483e-18 | 1.1792e-10 | -9.5022e-08 | -9.1852e-12 | 2.0399e-15 | 2.039e-07 | 2.039e-07 | 0.018737 | 8.0776e-05 | 2.039e-07
0.00652 | 0 | 2.0155e-07 |  | 2608 | 0 |  | 0 | 0.018737 | 0 |  | -1.9637e-10 | 4.1006e-15 | 1.4932e-18 | 1.1873e-10 | -8.9778e-08 | -9.4096e-12 | 2.0164e-15 | 2.0155e-07 | 2.0155e-07 | 0.018737 | 8.0823e-05 | 2.0155e-07
0.0065225 | 0 | 1.9915e-07 |  | 2609 | 0 |  | 0 | 0.018737 | 0 |  | -1.8879e-10 | 3.6286e-15 | 1.5023e-18 | 1.1945e-10 | -8.464e-08 | -9.6212e-12 | 1.9923e-15 | 1.9915e-07 | 1.9915e-07 | 0.018737 | 8.087e-05 | 1.9915e-07
0.006525 | 0 | 1.9669e-07 |  | 2610 | 0 |  | 0 | 0.018737 | 0 |  | -1.8145e-10 | 3.175e-15 | 1.5102e-18 | 1.2009e-10 | -7.9609e-08 | -9.8202e-12 | 1.9678e-15 | 1.9669e-07 | 1.9669e-07 | 0.018737 | 8.0917e-05 | 1.9669e-07
0.0065275 | 0 | 1.9419e-07 |  | 2611 | 0 |  | 0 | 0.018737 | 0 |  | -1.7433e-10 | 2.7391e-15 | 1.5171e-18 | 1.2063e-10 | -7.4684e-08 | -1.0007e-11 | 1.9428e-15 | 1.9419e-07 | 1.9419e-07 | 0.018737 | 8.0964e-05 | 1.9419e-07
0.00653 | 0 | 1.9165e-07 |  | 2612 | 0 |  | 0 | 0.018737 | 0 |  | -1.6743e-10 | 2.3206e-15 | 1.5229e-18 | 1.2109e-10 | -6.9865e-08 | -1.0182e-11 | 1.9173e-15 | 1.9165e-07 | 1.9165e-07 | 0.018737 | 8.1011e-05 | 1.9165e-07
0.0065325 | 0 | 1.8906e-07 |  | 2613 | 0 |  | 0 | 0.018737 | 0 |  | -1.6074e-10 | 1.9187e-15 | 1.5277e-18 | 1.2147e-10 | -6.5153e-08 | -1.0344e-11 | 1.8915e-15 | 1.8906e-07 | 1.8906e-07 | 0.018737 | 8.1057e-05 | 1.8906e-07
0.006535 | 0 | 1.8644e-07 |  | 2614 | 0 |  | 0 | 0.018737 | 0 |  | -1.5426e-10 | 1.5331e-15 | 1.5315e-18 | 1.2178e-10 | -6.0546e-08 | -1.0496e-11 | 1.8652e-15 | 1.8644e-07 | 1.8644e-07 | 0.018737 | 8.1104e-05 | 1.8644e-07
0.0065375 | 0 | 1.8378e-07 |  | 2615 | 0 |  | 0 | 0.018737 | 0 |  | -1.4797e-10 | 1.1631e-15 | 1.5344e-18 | 1.2201e-10 | -5.6044e-08 | -1.0636e-11 | 1.8386e-15 | 1.8378e-07 | 1.8378e-07 | 0.018737 | 8.1151e-05 | 1.8378e-07
0.00654 | 0 | 1.8109e-07 |  | 2616 | 0 |  | 0 | 0.018737 | 0 |  | -1.4188e-10 | 8.0843e-16 | 1.5364e-18 | 1.2217e-10 | -5.1647e-08 | -1.0765e-11 | 1.8117e-15 | 1.8109e-07 | 1.8109e-07 | 0.018737 | 8.1198e-05 | 1.8109e-07
0.0065425 | 0 | 1.7837e-07 |  | 2617 | 0 |  | 0 | 0.018737 | 0 |  | -1.3598e-10 | 4.6847e-16 | 1.5376e-18 | 1.2226e-10 | -4.7354e-08 | -1.0883e-11 | 1.7845e-15 | 1.7837e-07 | 1.7837e-07 | 0.018737 | 8.1245e-05 | 1.7837e-07
0.006545 | 0 | 1.7563e-07 |  | 2618 | 0 |  | 0 | 0.018737 | 0 |  | -1.3027e-10 | 1.4281e-16 | 1.538e-18 | 1.2229e-10 | -4.3165e-08 | -1.0991e-11 | 1.757e-15 | 1.7563e-07 | 1.7563e-07 | 0.018737 | 8.1292e-05 | 1.7563e-07
0.0065475 | 0 | 1.7285e-07 |  | 2619 | 0 |  | 0 | 0.018737 | 0 |  | -1.2473e-10 | -1.6902e-16 | 1.5375e-18 | 1.2226e-10 | -3.9079e-08 | -1.1089e-11 | 1.7293e-15 | 1.7285e-07 | 1.7285e-07 | 0.018737 | 8.1339e-05 | 1.7285e-07
0.00655 | 0 | 1.7006e-07 |  | 2620 | 0 |  | 0 | 0.018737 | 0 |  | -1.1937e-10 | -4.6744e-16 | 1.5364e-18 | 1.2216e-10 | -3.5096e-08 | -1.1177e-11 | 1.7014e-15 | 1.7006e-07 | 1.7006e-07 | 0.018737 | 8.1385e-05 | 1.7006e-07
0.0065525 | 0 | 1.6725e-07 |  | 2621 | 0 |  | 0 | 0.018737 | 0 |  | -1.1418e-10 | -7.5289e-16 | 1.5345e-18 | 1.2201e-10 | -3.1214e-08 | -1.1255e-11 | 1.6732e-15 | 1.6725e-07 | 1.6725e-07 | 0.018737 | 8.1432e-05 | 1.6725e-07
0.006555 | 0 | 1.6442e-07 |  | 2622 | 0 |  | 0 | 0.018737 | 0 |  | -1.0915e-10 | -1.0258e-15 | 1.5319e-18 | 1.2181e-10 | -2.7433e-08 | -1.1323e-11 | 1.6449e-15 | 1.6442e-07 | 1.6442e-07 | 0.018737 | 8.1479e-05 | 1.6442e-07
0.0065575 | 0 | 1.6157e-07 |  | 2623 | 0 |  | 0 | 0.018737 | 0 |  | -1.0428e-10 | -1.2865e-15 | 1.5287e-18 | 1.2156e-10 | -2.3752e-08 | -1.1383e-11 | 1.6165e-15 | 1.6157e-07 | 1.6157e-07 | 0.018737 | 8.1526e-05 | 1.6157e-07
0.00656 | 0 | 1.5872e-07 |  | 2624 | 0 |  | 0 | 0.018737 | 0 |  | -9.9575e-11 | -1.5354e-15 | 1.5249e-18 | 1.2125e-10 | -2.0171e-08 | -1.1433e-11 | 1.5879e-15 | 1.5872e-07 | 1.5872e-07 | 0.018737 | 8.1573e-05 | 1.5872e-07
0.0065625 | 0 | 1.5585e-07 |  | 2625 | 0 |  | 0 | 0.018737 | 0 |  | -9.5016e-11 | -1.773e-15 | 1.5204e-18 | 1.209e-10 | -1.6689e-08 | -1.1475e-11 | 1.5592e-15 | 1.5585e-07 | 1.5585e-07 | 0.018737 | 8.162e-05 | 1.5585e-07
0.006565 | 0 | 1.5297e-07 |  | 2626 | 0 |  | 0 | 0.018737 | 0 |  | -9.0605e-11 | -1.9995e-15 | 1.5154e-18 | 1.205e-10 | -1.3304e-08 | -1.1508e-11 | 1.5304e-15 | 1.5297e-07 | 1.5297e-07 | 0.018737 | 8.1666e-05 | 1.5297e-07
0.0065675 | 0 | 1.5009e-07 |  | 2627 | 0 |  | 0 | 0.018737 | 0 |  | -8.6337e-11 | -2.2153e-15 | 1.5099e-18 | 1.2006e-10 | -1.0015e-08 | -1.1533e-11 | 1.5016e-15 | 1.5009e-07 | 1.5009e-07 | 0.018737 | 8.1713e-05 | 1.5009e-07
0.00657 | 0 | 1.4721e-07 |  | 2628 | 0 |  | 0 | 0.018737 | 0 |  | -8.2209e-11 | -2.4208e-15 | 1.5039e-18 | 1.1958e-10 | -6.8231e-09 | -1.155e-11 | 1.4727e-15 | 1.4721e-07 | 1.4721e-07 | 0.018737 | 8.176e-05 | 1.4721e-07
0.0065725 | 0 | 1.4432e-07 |  | 2629 | 0 |  | 0 | 0.018737 | 0 |  | -7.8216e-11 | -2.6164e-15 | 1.4973e-18 | 1.1906e-10 | -3.7256e-09 | -1.156e-11 | 1.4438e-15 | 1.4432e-07 | 1.4432e-07 | 0.018737 | 8.1807e-05 | 1.4432e-07
0.006575 | 0 | 1.4143e-07 |  | 2630 | 0 |  | 0 | 0.018737 | 0 |  | -7.4355e-11 | -2.8023e-15 | 1.4903e-18 | 1.185e-10 | -7.219e-10 | -1.1561e-11 | 1.4149e-15 | 1.4143e-07 | 1.4143e-07 | 0.018737 | 8.1854e-05 | 1.4143e-07
0.0065775 | 0 | 1.3854e-07 |  | 2631 | 0 |  | 0 | 0.018737 | 0 |  | -7.0622e-11 | -2.9788e-15 | 1.4829e-18 | 1.1791e-10 | 2.189e-09 | -1.1556e-11 | 1.386e-15 | 1.3854e-07 | 1.3854e-07 | 0.018737 | 8.1901e-05 | 1.3854e-07
0.00658 | 0 | 1.3566e-07 |  | 2632 | 0 |  | 0 | 0.018737 | 0 |  | -6.7014e-11 | -3.1464e-15 | 1.475e-18 | 1.1728e-10 | 5.0082e-09 | -1.1543e-11 | 1.3572e-15 | 1.3566e-07 | 1.3566e-07 | 0.018737 | 8.1948e-05 | 1.3566e-07
0.0065825 | 0 | 1.3278e-07 |  | 2633 | 0 |  | 0 | 0.018737 | 0 |  | -6.3526e-11 | -3.3052e-15 | 1.4667e-18 | 1.1663e-10 | 7.7367e-09 | -1.1524e-11 | 1.3283e-15 | 1.3278e-07 | 1.3278e-07 | 0.018737 | 8.1994e-05 | 1.3278e-07
0.006585 | 0 | 1.299e-07 |  | 2634 | 0 |  | 0 | 0.018737 | 0 |  | -6.0155e-11 | -3.4556e-15 | 1.4581e-18 | 1.1594e-10 | 1.0376e-08 | -1.1498e-11 | 1.2996e-15 | 1.299e-07 | 1.299e-07 | 0.018737 | 8.2041e-05 | 1.299e-07
0.0065875 | 0 | 1.2704e-07 |  | 2635 | 0 |  | 0 | 0.018737 | 0 |  | -5.6899e-11 | -3.5978e-15 | 1.4491e-18 | 1.1522e-10 | 1.2926e-08 | -1.1466e-11 | 1.2709e-15 | 1.2704e-07 | 1.2704e-07 | 0.018737 | 8.2088e-05 | 1.2704e-07
0.00659 | 0 | 1.2418e-07 |  | 2636 | 0 |  | 0 | 0.018737 | 0 |  | -5.3753e-11 | -3.7322e-15 | 1.4398e-18 | 1.1448e-10 | 1.539e-08 | -1.1427e-11 | 1.2424e-15 | 1.2418e-07 | 1.2418e-07 | 0.018737 | 8.2135e-05 | 1.2418e-07
0.0065925 | 0 | 1.2134e-07 |  | 2637 | 0 |  | 0 | 0.018737 | 0 |  | -5.0715e-11 | -3.859e-15 | 1.4301e-18 | 1.1372e-10 | 1.7767e-08 | -1.1383e-11 | 1.2139e-15 | 1.2134e-07 | 1.2134e-07 | 0.018737 | 8.2182e-05 | 1.2134e-07
0.006595 | 0 | 1.1851e-07 |  | 2638 | 0 |  | 0 | 0.018737 | 0 |  | -4.7782e-11 | -3.9784e-15 | 1.4202e-18 | 1.1292e-10 | 2.0059e-08 | -1.1333e-11 | 1.1856e-15 | 1.1851e-07 | 1.1851e-07 | 0.018737 | 8.2229e-05 | 1.1851e-07
0.0065975 | 0 | 1.1569e-07 |  | 2639 | 0 |  | 0 | 0.018737 | 0 |  | -4.495e-11 | -4.0908e-15 | 1.4099e-18 | 1.1211e-10 | 2.2268e-08 | -1.1277e-11 | 1.1574e-15 | 1.1569e-07 | 1.1569e-07 | 0.018737 | 8.2275e-05 | 1.1569e-07
0.0066 | 0 | 1.1289e-07 |  | 2640 | 0 |  | 0 | 0.018737 | 0 |  | -4.2217e-11 | -4.1963e-15 | 1.3995e-18 | 1.1128e-10 | 2.4394e-08 | -1.1216e-11 | 1.1293e-15 | 1.1289e-07 | 1.1289e-07 | 0.018737 | 8.2322e-05 | 1.1289e-07
0.0066025 | 0 | 1.101e-07 |  | 2641 | 0 |  | 0 | 0.018737 | 0 |  | -3.9579e-11 | -4.2953e-15 | 1.3887e-18 | 1.1042e-10 | 2.6439e-08 | -1.115e-11 | 1.1015e-15 | 1.101e-07 | 1.101e-07 | 0.018737 | 8.2369e-05 | 1.101e-07
0.006605 | 0 | 1.0733e-07 |  | 2642 | 0 |  | 0 | 0.018737 | 0 |  | -3.7035e-11 | -4.3879e-15 | 1.3777e-18 | 1.0955e-10 | 2.8404e-08 | -1.1079e-11 | 1.0738e-15 | 1.0733e-07 | 1.0733e-07 | 0.018737 | 8.2416e-05 | 1.0733e-07
0.0066075 | 0 | 1.0458e-07 |  | 2643 | 0 |  | 0 | 0.018737 | 0 |  | -3.4581e-11 | -4.4743e-15 | 1.3666e-18 | 1.0866e-10 | 3.0291e-08 | -1.1003e-11 | 1.0463e-15 | 1.0458e-07 | 1.0458e-07 | 0.018737 | 8.2463e-05 | 1.0458e-07
0.00661 | 0 | 1.0185e-07 |  | 2644 | 0 |  | 0 | 0.018737 | 0 |  | -3.2214e-11 | -4.5549e-15 | 1.3552e-18 | 1.0776e-10 | 3.2099e-08 | -1.0923e-11 | 1.019e-15 | 1.0185e-07 | 1.0185e-07 | 0.018737 | 8.251e-05 | 1.0185e-07
0.0066125 | 0 | 9.9143e-08 |  | 2645 | 0 |  | 0 | 0.018737 | 0 |  | -2.9933e-11 | -4.6297e-15 | 1.3436e-18 | 1.0684e-10 | 3.3832e-08 | -1.0838e-11 | 9.9186e-16 | 9.9143e-08 | 9.9143e-08 | 0.018737 | 8.2556e-05 | 9.9143e-08
0.006615 | 0 | 9.6456e-08 |  | 2646 | 0 |  | 0 | 0.018737 | 0 |  | -2.7734e-11 | -4.699e-15 | 1.3319e-18 | 1.059e-10 | 3.549e-08 | -1.075e-11 | 9.6499e-16 | 9.6456e-08 | 9.6456e-08 | 0.018737 | 8.2603e-05 | 9.6456e-08
0.0066175 | 0 | 9.3793e-08 |  | 2647 | 0 |  | 0 | 0.018737 | 0 |  | -2.5615e-11 | -4.7631e-15 | 1.3199e-18 | 1.0496e-10 | 3.7074e-08 | -1.0657e-11 | 9.3835e-16 | 9.3793e-08 | 9.3793e-08 | 0.018737 | 8.265e-05 | 9.3793e-08
0.00662 | 0 | 9.1154e-08 |  | 2648 | 0 |  | 0 | 0.018737 | 0 |  | -2.3574e-11 | -4.822e-15 | 1.3079e-18 | 1.04e-10 | 3.8586e-08 | -1.0561e-11 | 9.1194e-16 | 9.1154e-08 | 9.1154e-08 | 0.018737 | 8.2697e-05 | 9.1154e-08
0.0066225 | 0 | 8.854e-08 |  | 2649 | 0 |  | 0 | 0.018737 | 0 |  | -2.1609e-11 | -4.876e-15 | 1.2957e-18 | 1.0303e-10 | 4.0026e-08 | -1.0461e-11 | 8.8579e-16 | 8.854e-08 | 8.854e-08 | 0.018737 | 8.2744e-05 | 8.854e-08
0.006625 | 0 | 8.5952e-08 |  | 2650 | 0 |  | 0 | 0.018737 | 0 |  | -1.9716e-11 | -4.9253e-15 | 1.2834e-18 | 1.0205e-10 | 4.1397e-08 | -1.0357e-11 | 8.599e-16 | 8.5952e-08 | 8.5952e-08 | 0.018737 | 8.2791e-05 | 8.5952e-08
0.0066275 | 0 | 8.3391e-08 |  | 2651 | 0 |  | 0 | 0.018737 | 0 |  | -1.7895e-11 | -4.9701e-15 | 1.271e-18 | 1.0106e-10 | 4.27e-08 | -1.025e-11 | 8.3427e-16 | 8.3391e-08 | 8.3391e-08 | 0.018737 | 8.2838e-05 | 8.3391e-08
0.00663 | 0 | 8.0857e-08 |  | 2652 | 0 |  | 0 | 0.018737 | 0 |  | -1.6143e-11 | -5.0104e-15 | 1.2584e-18 | 1.0006e-10 | 4.3935e-08 | -1.014e-11 | 8.0892e-16 | 8.0857e-08 | 8.0857e-08 | 0.018737 | 8.2884e-05 | 8.0857e-08
0.0066325 | 0 | 7.8351e-08 |  | 2653 | 0 |  | 0 | 0.018737 | 0 |  | -1.4457e-11 | -5.0466e-15 | 1.2458e-18 | 9.9061e-11 | 4.5105e-08 | -1.0028e-11 | 7.8385e-16 | 7.8351e-08 | 7.8351e-08 | 0.018738 | 8.2931e-05 | 7.8351e-08
0.006635 | 0 | 7.5874e-08 |  | 2654 | 0 |  | 0 | 0.018737 | 0 |  | -1.2836e-11 | -5.0786e-15 | 1.2331e-18 | 9.8051e-11 | 4.621e-08 | -9.9122e-12 | 7.5907e-16 | 7.5874e-08 | 7.5874e-08 | 0.018738 | 8.2978e-05 | 7.5874e-08
0.0066375 | 0 | 7.3427e-08 |  | 2655 | 0 |  | 0 | 0.018737 | 0 |  | -1.1279e-11 | -5.1068e-15 | 1.2204e-18 | 9.7036e-11 | 4.7252e-08 | -9.794e-12 | 7.3459e-16 | 7.3427e-08 | 7.3427e-08 | 0.018738 | 8.3025e-05 | 7.3427e-08
0.00664 | 0 | 7.1009e-08 |  | 2656 | 0 |  | 0 | 0.018737 | 0 |  | -9.7816e-12 | -5.1313e-15 | 1.2075e-18 | 9.6016e-11 | 4.8232e-08 | -9.6735e-12 | 7.104e-16 | 7.1009e-08 | 7.1009e-08 | 0.018738 | 8.3072e-05 | 7.1009e-08
0.0066425 | 0 | 6.8623e-08 |  | 2657 | 0 |  | 0 | 0.018737 | 0 |  | -8.3437e-12 | -5.1522e-15 | 1.1946e-18 | 9.4992e-11 | 4.9152e-08 | -9.5506e-12 | 6.8653e-16 | 6.8623e-08 | 6.8623e-08 | 0.018738 | 8.3119e-05 | 6.8623e-08
0.006645 | 0 | 6.6267e-08 |  | 2658 | 0 |  | 0 | 0.018737 | 0 |  | -6.9632e-12 | -5.1696e-15 | 1.1817e-18 | 9.3964e-11 | 5.0012e-08 | -9.4256e-12 | 6.6296e-16 | 6.6267e-08 | 6.6267e-08 | 0.018738 | 8.3165e-05 | 6.6267e-08
0.0066475 | 0 | 6.3944e-08 |  | 2659 | 0 |  | 0 | 0.018737 | 0 |  | -5.6381e-12 | -5.1837e-15 | 1.1688e-18 | 9.2934e-11 | 5.0815e-08 | -9.2985e-12 | 6.3972e-16 | 6.3944e-08 | 6.3944e-08 | 0.018738 | 8.3212e-05 | 6.3944e-08
0.00665 | 0 | 6.1652e-08 |  | 2660 | 0 |  | 0 | 0.018737 | 0 |  | -4.3668e-12 | -5.1946e-15 | 1.1558e-18 | 9.1901e-11 | 5.1561e-08 | -9.1696e-12 | 6.1679e-16 | 6.1652e-08 | 6.1652e-08 | 0.018738 | 8.3259e-05 | 6.1652e-08
0.0066525 | 0 | 5.9394e-08 |  | 2661 | 0 |  | 0 | 0.018737 | 0 |  | -3.1477e-12 | -5.2024e-15 | 1.1428e-18 | 9.0867e-11 | 5.2251e-08 | -9.039e-12 | 5.942e-16 | 5.9394e-08 | 5.9394e-08 | 0.018738 | 8.3306e-05 | 5.9394e-08
0.006655 | 0 | 5.7168e-08 |  | 2662 | 0 |  | 0 | 0.018737 | 0 |  | -1.9791e-12 | -5.2074e-15 | 1.1298e-18 | 8.9832e-11 | 5.2888e-08 | -8.9068e-12 | 5.7193e-16 | 5.7168e-08 | 5.7168e-08 | 0.018738 | 8.3353e-05 | 5.7168e-08
0.0066575 | 0 | 5.4975e-08 |  | 2663 | 0 |  | 0 | 0.018737 | 0 |  | -8.5937e-13 | -5.2095e-15 | 1.1167e-18 | 8.8796e-11 | 5.3471e-08 | -8.7731e-12 | 5.5e-16 | 5.4975e-08 | 5.4975e-08 | 0.018738 | 8.34e-05 | 5.4975e-08
0.00666 | 0 | 5.2817e-08 |  | 2664 | 0 |  | 0 | 0.018737 | 0 |  | 2.1292e-13 | -5.209e-15 | 1.1037e-18 | 8.7761e-11 | 5.4003e-08 | -8.6381e-12 | 5.284e-16 | 5.2817e-08 | 5.2817e-08 | 0.018738 | 8.3447e-05 | 5.2817e-08
0.0066625 | 0 | 5.0692e-08 |  | 2665 | 0 |  | 0 | 0.018737 | 0 |  | 1.2393e-12 | -5.2059e-15 | 1.0907e-18 | 8.6726e-11 | 5.4485e-08 | -8.5019e-12 | 5.0715e-16 | 5.0692e-08 | 5.0692e-08 | 0.018738 | 8.3493e-05 | 5.0692e-08
0.006665 | 0 | 4.8602e-08 |  | 2666 | 0 |  | 0 | 0.018737 | 0 |  | 2.2212e-12 | -5.2004e-15 | 1.0777e-18 | 8.5692e-11 | 5.4918e-08 | -8.3646e-12 | 4.8623e-16 | 4.8602e-08 | 4.8602e-08 | 0.018738 | 8.354e-05 | 4.8602e-08
0.0066675 | 0 | 4.6546e-08 |  | 2667 | 0 |  | 0 | 0.018737 | 0 |  | 3.1601e-12 | -5.1925e-15 | 1.0647e-18 | 8.466e-11 | 5.5303e-08 | -8.2263e-12 | 4.6567e-16 | 4.6546e-08 | 4.6546e-08 | 0.018738 | 8.3587e-05 | 4.6546e-08
0.00667 | 0 | 4.4526e-08 |  | 2668 | 0 |  | 0 | 0.018737 | 0 |  | 4.0573e-12 | -5.1823e-15 | 1.0518e-18 | 8.363e-11 | 5.5642e-08 | -8.0872e-12 | 4.4545e-16 | 4.4526e-08 | 4.4526e-08 | 0.018738 | 8.3634e-05 | 4.4526e-08
0.0066725 | 0 | 4.254e-08 |  | 2669 | 0 |  | 0 | 0.018737 | 0 |  | 4.9142e-12 | -5.17e-15 | 1.0388e-18 | 8.2602e-11 | 5.5935e-08 | -7.9474e-12 | 4.2558e-16 | 4.254e-08 | 4.254e-08 | 0.018738 | 8.3681e-05 | 4.254e-08
0.006675 | 0 | 4.0589e-08 |  | 2670 | 0 |  | 0 | 0.018737 | 0 |  | 5.732e-12 | -5.1557e-15 | 1.0259e-18 | 8.1577e-11 | 5.6184e-08 | -7.8069e-12 | 4.0607e-16 | 4.0589e-08 | 4.0589e-08 | 0.018738 | 8.3728e-05 | 4.0589e-08
0.0066775 | 0 | 3.8673e-08 |  | 2671 | 0 |  | 0 | 0.018737 | 0 |  | 6.5121e-12 | -5.1394e-15 | 1.0131e-18 | 8.0556e-11 | 5.6391e-08 | -7.6659e-12 | 3.869e-16 | 3.8673e-08 | 3.8673e-08 | 0.018738 | 8.3774e-05 | 3.8673e-08
0.00668 | 0 | 3.6793e-08 |  | 2672 | 0 |  | 0 | 0.018737 | 0 |  | 7.2555e-12 | -5.1213e-15 | 1.0003e-18 | 7.9538e-11 | 5.6556e-08 | -7.5246e-12 | 3.6809e-16 | 3.6793e-08 | 3.6793e-08 | 0.018738 | 8.3821e-05 | 3.6793e-08
0.0066825 | 0 | 3.4948e-08 |  | 2673 | 0 |  | 0 | 0.018737 | 0 |  | 7.9637e-12 | -5.1014e-15 | 9.8754e-19 | 7.8524e-11 | 5.668e-08 | -7.3829e-12 | 3.4963e-16 | 3.4948e-08 | 3.4948e-08 | 0.018738 | 8.3868e-05 | 3.4948e-08
0.006685 | 0 | 3.3138e-08 |  | 2674 | 0 |  | 0 | 0.018737 | 0 |  | 8.6376e-12 | -5.0798e-15 | 9.7484e-19 | 7.7514e-11 | 5.6765e-08 | -7.2409e-12 | 3.3153e-16 | 3.3138e-08 | 3.3138e-08 | 0.018738 | 8.3915e-05 | 3.3138e-08
0.0066875 | 0 | 3.1364e-08 |  | 2675 | 0 |  | 0 | 0.018737 | 0 |  | 9.2784e-12 | -5.0566e-15 | 9.622e-19 | 7.6509e-11 | 5.6812e-08 | -7.0989e-12 | 3.1378e-16 | 3.1364e-08 | 3.1364e-08 | 0.018738 | 8.3962e-05 | 3.1364e-08
0.00669 | 0 | 2.9626e-08 |  | 2676 | 0 |  | 0 | 0.018737 | 0 |  | 9.8873e-12 | -5.0319e-15 | 9.4962e-19 | 7.5508e-11 | 5.6822e-08 | -6.9569e-12 | 2.9639e-16 | 2.9626e-08 | 2.9626e-08 | 0.018738 | 8.4009e-05 | 2.9626e-08
0.0066925 | 0 | 2.7923e-08 |  | 2677 | 0 |  | 0 | 0.018737 | 0 |  | 1.0465e-11 | -5.0057e-15 | 9.371e-19 | 7.4513e-11 | 5.6796e-08 | -6.8149e-12 | 2.7935e-16 | 2.7923e-08 | 2.7923e-08 | 0.018738 | 8.4055e-05 | 2.7923e-08
0.006695 | 0 | 2.6256e-08 |  | 2678 | 0 |  | 0 | 0.018737 | 0 |  | 1.1013e-11 | -4.9782e-15 | 9.2466e-19 | 7.3524e-11 | 5.6736e-08 | -6.673e-12 | 2.6267e-16 | 2.6256e-08 | 2.6256e-08 | 0.018738 | 8.4102e-05 | 2.6256e-08
0.0066975 | 0 | 2.4623e-08 |  | 2679 | 0 |  | 0 | 0.018737 | 0 |  | 1.1532e-11 | -4.9493e-15 | 9.1228e-19 | 7.254e-11 | 5.6642e-08 | -6.5314e-12 | 2.4634e-16 | 2.4623e-08 | 2.4623e-08 | 0.018738 | 8.4149e-05 | 2.4623e-08
0.0067 | 0 | 2.3027e-08 |  | 2680 | 0 |  | 0 | 0.018737 | 0 |  | 1.2024e-11 | -4.9193e-15 | 8.9998e-19 | 7.1562e-11 | 5.6516e-08 | -6.3901e-12 | 2.3037e-16 | 2.3027e-08 | 2.3027e-08 | 0.018738 | 8.4196e-05 | 2.3027e-08
0.0067025 | 0 | 2.1465e-08 |  | 2681 | 0 |  | 0 | 0.018737 | 0 |  | 1.2488e-11 | -4.8881e-15 | 8.8776e-19 | 7.059e-11 | 5.6358e-08 | -6.2492e-12 | 2.1474e-16 | 2.1465e-08 | 2.1465e-08 | 0.018738 | 8.4243e-05 | 2.1465e-08
0.006705 | 0 | 1.9938e-08 |  | 2682 | 0 |  | 0 | 0.018737 | 0 |  | 1.2926e-11 | -4.8557e-15 | 8.7562e-19 | 6.9625e-11 | 5.617e-08 | -6.1088e-12 | 1.9947e-16 | 1.9938e-08 | 1.9938e-08 | 0.018738 | 8.429e-05 | 1.9938e-08
0.0067075 | 0 | 1.8447e-08 |  | 2683 | 0 |  | 0 | 0.018737 | 0 |  | 1.3339e-11 | -4.8224e-15 | 8.6357e-19 | 6.8666e-11 | 5.5952e-08 | -5.9689e-12 | 1.8455e-16 | 1.8447e-08 | 1.8447e-08 | 0.018738 | 8.4337e-05 | 1.8447e-08
0.00671 | 0 | 1.699e-08 |  | 2684 | 0 |  | 0 | 0.018737 | 0 |  | 1.3728e-11 | -4.7881e-15 | 8.516e-19 | 6.7715e-11 | 5.5707e-08 | -5.8297e-12 | 1.6998e-16 | 1.699e-08 | 1.699e-08 | 0.018738 | 8.4383e-05 | 1.699e-08
0.0067125 | 0 | 1.5568e-08 |  | 2685 | 0 |  | 0 | 0.018737 | 0 |  | 1.4094e-11 | -4.7528e-15 | 8.3972e-19 | 6.677e-11 | 5.5434e-08 | -5.6911e-12 | 1.5575e-16 | 1.5568e-08 | 1.5568e-08 | 0.018738 | 8.443e-05 | 1.5568e-08
0.006715 | 0 | 1.418e-08 |  | 2686 | 0 |  | 0 | 0.018737 | 0 |  | 1.4436e-11 | -4.7167e-15 | 8.2792e-19 | 6.5832e-11 | 5.5135e-08 | -5.5532e-12 | 1.4186e-16 | 1.418e-08 | 1.418e-08 | 0.018738 | 8.4477e-05 | 1.418e-08
0.0067175 | 0 | 1.2827e-08 |  | 2687 | 0 |  | 0 | 0.018737 | 0 |  | 1.4757e-11 | -4.6799e-15 | 8.1623e-19 | 6.4902e-11 | 5.4811e-08 | -5.4162e-12 | 1.2832e-16 | 1.2827e-08 | 1.2827e-08 | 0.018738 | 8.4524e-05 | 1.2827e-08
0.00672 | 0 | 1.1507e-08 |  | 2688 | 0 |  | 0 | 0.018737 | 0 |  | 1.5057e-11 | -4.6422e-15 | 8.0462e-19 | 6.3979e-11 | 5.4463e-08 | -5.2801e-12 | 1.1512e-16 | 1.1507e-08 | 1.1507e-08 | 0.018738 | 8.4571e-05 | 1.1507e-08
0.0067225 | 0 | 1.0222e-08 |  | 2689 | 0 |  | 0 | 0.018737 | 0 |  | 1.5337e-11 | -4.6039e-15 | 7.9311e-19 | 6.3064e-11 | 5.4091e-08 | -5.1448e-12 | 1.0226e-16 | 1.0222e-08 | 1.0222e-08 | 0.018738 | 8.4618e-05 | 1.0222e-08
0.006725 | 0 | 8.9696e-09 |  | 2690 | 0 |  | 0 | 0.018737 | 0 |  | 1.5597e-11 | -4.5649e-15 | 7.817e-19 | 6.2156e-11 | 5.3698e-08 | -5.0106e-12 | 8.9735e-17 | 8.9696e-09 | 8.9696e-09 | 0.018738 | 8.4664e-05 | 8.9696e-09
0.0067275 | 0 | 7.7508e-09 |  | 2691 | 0 |  | 0 | 0.018737 | 0 |  | 1.5838e-11 | -4.5253e-15 | 7.7038e-19 | 6.1257e-11 | 5.3283e-08 | -4.8774e-12 | 7.7542e-17 | 7.7508e-09 | 7.7508e-09 | 0.018738 | 8.4711e-05 | 7.7508e-09
0.00673 | 0 | 6.565e-09 |  | 2692 | 0 |  | 0 | 0.018737 | 0 |  | 1.6061e-11 | -4.4851e-15 | 7.5917e-19 | 6.0365e-11 | 5.2847e-08 | -4.7453e-12 | 6.5679e-17 | 6.565e-09 | 6.565e-09 | 0.018738 | 8.4758e-05 | 6.565e-09
0.0067325 | 0 | 5.4119e-09 |  | 2693 | 0 |  | 0 | 0.018737 | 0 |  | 1.6267e-11 | -4.4445e-15 | 7.4806e-19 | 5.9482e-11 | 5.2392e-08 | -4.6143e-12 | 5.4143e-17 | 5.4119e-09 | 5.4119e-09 | 0.018738 | 8.4805e-05 | 5.4119e-09
0.006735 | 0 | 4.2913e-09 |  | 2694 | 0 |  | 0 | 0.018737 | 0 |  | 1.6455e-11 | -4.4033e-15 | 7.3705e-19 | 5.8606e-11 | 5.1919e-08 | -4.4845e-12 | 4.2932e-17 | 4.2913e-09 | 4.2913e-09 | 0.018738 | 8.4852e-05 | 4.2913e-09
0.0067375 | 0 | 3.2028e-09 |  | 2695 | 0 |  | 0 | 0.018737 | 0 |  | 1.6628e-11 | -4.3617e-15 | 7.2615e-19 | 5.7739e-11 | 5.1427e-08 | -4.3559e-12 | 3.2042e-17 | 3.2028e-09 | 3.2028e-09 | 0.018738 | 8.4899e-05 | 3.2028e-09
0.00674 | 0 | 2.1461e-09 |  | 2696 | 0 |  | 0 | 0.018737 | 0 |  | 1.6785e-11 | -4.3198e-15 | 7.1535e-19 | 5.6881e-11 | 5.0919e-08 | -4.2286e-12 | 2.147e-17 | 2.1461e-09 | 2.1461e-09 | 0.018738 | 8.4946e-05 | 2.1461e-09
0.0067425 | 0 | 1.1209e-09 |  | 2697 | 0 |  | 0 | 0.018737 | 0 |  | 1.6926e-11 | -4.2775e-15 | 7.0465e-19 | 5.603e-11 | 5.0395e-08 | -4.1026e-12 | 1.1214e-17 | 1.1209e-09 | 1.1209e-09 | 0.018738 | 8.4992e-05 | 1.1209e-09
0.006745 | 0 | 1.2683e-10 |  | 2698 | 0 |  | 0 | 0.018737 | 0 |  | 1.7054e-11 | -4.2348e-15 | 6.9407e-19 | 5.5189e-11 | 4.9856e-08 | -3.978e-12 | 1.2689e-18 | 1.2683e-10 | 1.2683e-10 | 0.018738 | 8.5039e-05 | 1.2683e-10
0.0067475 | 0 | -8.3643e-10 |  | 2699 | 0 |  | 0 | 0.018737 | 0 |  | 1.7167e-11 | -4.1919e-15 | 6.8359e-19 | 5.4355e-11 | 4.9302e-08 | -3.8547e-12 | -8.3679e-18 | -8.3643e-10 | -8.3643e-10 | 0.018738 | 8.5086e-05 | -8.3643e-10
0.00675 | 0 | -1.7692e-09 |  | 2700 | 0 |  | 0 | 0.018737 | 0 |  | 1.7267e-11 | -4.1487e-15 | 6.7322e-19 | 5.3531e-11 | 4.8735e-08 | -3.7329e-12 | -1.77e-17 | -1.7692e-09 | -1.7692e-09 | 0.018738 | 8.5133e-05 | -1.7692e-09
0.0067525 | 0 | -2.672e-09 |  | 2701 | 0 |  | 0 | 0.018737 | 0 |  | 1.7354e-11 | -4.1054e-15 | 6.6295e-19 | 5.2714e-11 | 4.8154e-08 | -3.6125e-12 | -2.6731e-17 | -2.672e-09 | -2.672e-09 | 0.018738 | 8.518e-05 | -2.672e-09
0.006755 | 0 | -3.545e-09 |  | 2702 | 0 |  | 0 | 0.018737 | 0 |  | 1.7429e-11 | -4.0618e-15 | 6.528e-19 | 5.1907e-11 | 4.7562e-08 | -3.4936e-12 | -3.5465e-17 | -3.545e-09 | -3.545e-09 | 0.018738 | 8.5227e-05 | -3.545e-09
0.0067575 | 0 | -4.3887e-09 |  | 2703 | 0 |  | 0 | 0.018737 | 0 |  | 1.7492e-11 | -4.0181e-15 | 6.4275e-19 | 5.1108e-11 | 4.6958e-08 | -3.3762e-12 | -4.3906e-17 | -4.3887e-09 | -4.3887e-09 | 0.018738 | 8.5273e-05 | -4.3887e-09
0.00676 | 0 | -5.2034e-09 |  | 2704 | 0 |  | 0 | 0.018737 | 0 |  | 1.7544e-11 | -3.9742e-15 | 6.3282e-19 | 5.0318e-11 | 4.6344e-08 | -3.2603e-12 | -5.2057e-17 | -5.2034e-09 | -5.2034e-09 | 0.018738 | 8.532e-05 | -5.2034e-09
0.0067625 | 0 | -5.9896e-09 |  | 2705 | 0 |  | 0 | 0.018737 | 0 |  | 1.7584e-11 | -3.9302e-15 | 6.2299e-19 | 4.9537e-11 | 4.572e-08 | -3.146e-12 | -5.9922e-17 | -5.9896e-09 | -5.9896e-09 | 0.018738 | 8.5367e-05 | -5.9896e-09
0.006765 | 0 | -6.7476e-09 |  | 2706 | 0 |  | 0 | 0.018737 | 0 |  | 1.7614e-11 | -3.8862e-15 | 6.1328e-19 | 4.8764e-11 | 4.5087e-08 | -3.0333e-12 | -6.7505e-17 | -6.7476e-09 | -6.7476e-09 | 0.018738 | 8.5414e-05 | -6.7476e-09
0.0067675 | 0 | -7.4778e-09 |  | 2707 | 0 |  | 0 | 0.018737 | 0 |  | 1.7635e-11 | -3.8421e-15 | 6.0367e-19 | 4.8001e-11 | 4.4445e-08 | -2.9222e-12 | -7.4811e-17 | -7.4778e-09 | -7.4778e-09 | 0.018738 | 8.5461e-05 | -7.4778e-09
0.00677 | 0 | -8.1807e-09 |  | 2708 | 0 |  | 0 | 0.018737 | 0 |  | 1.7645e-11 | -3.798e-15 | 5.9418e-19 | 4.7246e-11 | 4.3795e-08 | -2.8127e-12 | -8.1843e-17 | -8.1807e-09 | -8.1807e-09 | 0.018738 | 8.5508e-05 | -8.1807e-09
0.0067725 | 0 | -8.8566e-09 |  | 2709 | 0 |  | 0 | 0.018737 | 0 |  | 1.7646e-11 | -3.7539e-15 | 5.8479e-19 | 4.6499e-11 | 4.3139e-08 | -2.7049e-12 | -8.8605e-17 | -8.8566e-09 | -8.8566e-09 | 0.018738 | 8.5554e-05 | -8.8566e-09
0.006775 | 0 | -9.506e-09 |  | 2710 | 0 |  | 0 | 0.018737 | 0 |  | 1.7639e-11 | -3.7098e-15 | 5.7552e-19 | 4.5762e-11 | 4.2475e-08 | -2.5987e-12 | -9.5102e-17 | -9.506e-09 | -9.506e-09 | 0.018738 | 8.5601e-05 | -9.506e-09
0.0067775 | 0 | -1.0129e-08 |  | 2711 | 0 |  | 0 | 0.018737 | 0 |  | 1.7623e-11 | -3.6657e-15 | 5.6635e-19 | 4.5033e-11 | 4.1806e-08 | -2.4942e-12 | -1.0134e-16 | -1.0129e-08 | -1.0129e-08 | 0.018738 | 8.5648e-05 | -1.0129e-08
0.00678 | 0 | -1.0727e-08 |  | 2712 | 0 |  | 0 | 0.018737 | 0 |  | 1.7599e-11 | -3.6217e-15 | 5.573e-19 | 4.4313e-11 | 4.1131e-08 | -2.3914e-12 | -1.0732e-16 | -1.0727e-08 | -1.0727e-08 | 0.018738 | 8.5695e-05 | -1.0727e-08
0.0067825 | 0 | -1.1299e-08 |  | 2713 | 0 |  | 0 | 0.018737 | 0 |  | 1.7567e-11 | -3.5778e-15 | 5.4835e-19 | 4.3602e-11 | 4.0452e-08 | -2.2902e-12 | -1.1304e-16 | -1.1299e-08 | -1.1299e-08 | 0.018738 | 8.5742e-05 | -1.1299e-08
0.006785 | 0 | -1.1847e-08 |  | 2714 | 0 |  | 0 | 0.018737 | 0 |  | 1.7528e-11 | -3.534e-15 | 5.3952e-19 | 4.29e-11 | 3.9768e-08 | -2.1908e-12 | -1.1852e-16 | -1.1847e-08 | -1.1847e-08 | 0.018738 | 8.5789e-05 | -1.1847e-08
0.0067875 | 0 | -1.237e-08 |  | 2715 | 0 |  | 0 | 0.018737 | 0 |  | 1.7482e-11 | -3.4903e-15 | 5.3079e-19 | 4.2206e-11 | 3.9081e-08 | -2.0931e-12 | -1.2375e-16 | -1.237e-08 | -1.237e-08 | 0.018738 | 8.5836e-05 | -1.237e-08
0.00679 | 0 | -1.2869e-08 |  | 2716 | 0 |  | 0 | 0.018737 | 0 |  | 1.7429e-11 | -3.4467e-15 | 5.2218e-19 | 4.1521e-11 | 3.8391e-08 | -1.9971e-12 | -1.2874e-16 | -1.2869e-08 | -1.2869e-08 | 0.018738 | 8.5882e-05 | -1.2869e-08
0.0067925 | 0 | -1.3344e-08 |  | 2717 | 0 |  | 0 | 0.018737 | 0 |  | 1.737e-11 | -3.4033e-15 | 5.1367e-19 | 4.0844e-11 | 3.7698e-08 | -1.9029e-12 | -1.335e-16 | -1.3344e-08 | -1.3344e-08 | 0.018738 | 8.5929e-05 | -1.3344e-08
0.006795 | 0 | -1.3797e-08 |  | 2718 | 0 |  | 0 | 0.018737 | 0 |  | 1.7304e-11 | -3.36e-15 | 5.0527e-19 | 4.0176e-11 | 3.7003e-08 | -1.8104e-12 | -1.3803e-16 | -1.3797e-08 | -1.3797e-08 | 0.018738 | 8.5976e-05 | -1.3797e-08
0.0067975 | 0 | -1.4226e-08 |  | 2719 | 0 |  | 0 | 0.018737 | 0 |  | 1.7233e-11 | -3.317e-15 | 4.9698e-19 | 3.9517e-11 | 3.6306e-08 | -1.7196e-12 | -1.4233e-16 | -1.4226e-08 | -1.4226e-08 | 0.018738 | 8.6023e-05 | -1.4226e-08
0.0068 | 0 | -1.4634e-08 |  | 2720 | 0 |  | 0 | 0.018737 | 0 |  | 1.7156e-11 | -3.2741e-15 | 4.8879e-19 | 3.8866e-11 | 3.5609e-08 | -1.6306e-12 | -1.464e-16 | -1.4634e-08 | -1.4634e-08 | 0.018738 | 8.607e-05 | -1.4634e-08
0.0068025 | 0 | -1.5019e-08 |  | 2721 | 0 |  | 0 | 0.018737 | 0 |  | 1.7074e-11 | -3.2314e-15 | 4.8071e-19 | 3.8224e-11 | 3.4911e-08 | -1.5433e-12 | -1.5026e-16 | -1.5019e-08 | -1.5019e-08 | 0.018738 | 8.6117e-05 | -1.5019e-08
0.006805 | 0 | -1.5384e-08 |  | 2722 | 0 |  | 0 | 0.018737 | 0 |  | 1.6987e-11 | -3.1889e-15 | 4.7274e-19 | 3.759e-11 | 3.4212e-08 | -1.4578e-12 | -1.539e-16 | -1.5384e-08 | -1.5384e-08 | 0.018738 | 8.6163e-05 | -1.5384e-08
0.0068075 | 0 | -1.5727e-08 |  | 2723 | 0 |  | 0 | 0.018737 | 0 |  | 1.6896e-11 | -3.1467e-15 | 4.6487e-19 | 3.6964e-11 | 3.3515e-08 | -1.374e-12 | -1.5734e-16 | -1.5727e-08 | -1.5727e-08 | 0.018738 | 8.621e-05 | -1.5727e-08
0.00681 | 0 | -1.605e-08 |  | 2724 | 0 |  | 0 | 0.018737 | 0 |  | 1.6799e-11 | -3.1047e-15 | 4.5711e-19 | 3.6347e-11 | 3.2817e-08 | -1.2919e-12 | -1.6057e-16 | -1.605e-08 | -1.605e-08 | 0.018738 | 8.6257e-05 | -1.605e-08
0.0068125 | 0 | -1.6353e-08 |  | 2725 | 0 |  | 0 | 0.018737 | 0 |  | 1.6699e-11 | -3.0629e-15 | 4.4945e-19 | 3.5738e-11 | 3.2121e-08 | -1.2116e-12 | -1.636e-16 | -1.6353e-08 | -1.6353e-08 | 0.018738 | 8.6304e-05 | -1.6353e-08
0.006815 | 0 | -1.6636e-08 |  | 2726 | 0 |  | 0 | 0.018737 | 0 |  | 1.6595e-11 | -3.0214e-15 | 4.419e-19 | 3.5138e-11 | 3.1427e-08 | -1.1331e-12 | -1.6643e-16 | -1.6636e-08 | -1.6636e-08 | 0.018738 | 8.6351e-05 | -1.6636e-08
0.0068175 | 0 | -1.69e-08 |  | 2727 | 0 |  | 0 | 0.018737 | 0 |  | 1.6486e-11 | -2.9802e-15 | 4.3445e-19 | 3.4545e-11 | 3.0734e-08 | -1.0562e-12 | -1.6907e-16 | -1.69e-08 | -1.69e-08 | 0.018738 | 8.6398e-05 | -1.69e-08
0.00682 | 0 | -1.7145e-08 |  | 2728 | 0 |  | 0 | 0.018737 | 0 |  | 1.6375e-11 | -2.9393e-15 | 4.271e-19 | 3.3961e-11 | 3.0044e-08 | -9.8113e-13 | -1.7152e-16 | -1.7145e-08 | -1.7145e-08 | 0.018738 | 8.6445e-05 | -1.7145e-08
0.0068225 | 0 | -1.7372e-08 |  | 2729 | 0 |  | 0 | 0.018737 | 0 |  | 1.6259e-11 | -2.8986e-15 | 4.1985e-19 | 3.3385e-11 | 2.9356e-08 | -9.0774e-13 | -1.7379e-16 | -1.7372e-08 | -1.7372e-08 | 0.018738 | 8.6491e-05 | -1.7372e-08
0.006825 | 0 | -1.7581e-08 |  | 2730 | 0 |  | 0 | 0.018737 | 0 |  | 1.6141e-11 | -2.8583e-15 | 4.1271e-19 | 3.2816e-11 | 2.8671e-08 | -8.3606e-13 | -1.7588e-16 | -1.7581e-08 | -1.7581e-08 | 0.018738 | 8.6538e-05 | -1.7581e-08
0.0068275 | 0 | -1.7772e-08 |  | 2731 | 0 |  | 0 | 0.018737 | 0 |  | 1.602e-11 | -2.8182e-15 | 4.0566e-19 | 3.2256e-11 | 2.799e-08 | -7.6609e-13 | -1.778e-16 | -1.7772e-08 | -1.7772e-08 | 0.018738 | 8.6585e-05 | -1.7772e-08
0.00683 | 0 | -1.7947e-08 |  | 2732 | 0 |  | 0 | 0.018737 | 0 |  | 1.5896e-11 | -2.7785e-15 | 3.9872e-19 | 3.1704e-11 | 2.7312e-08 | -6.9781e-13 | -1.7954e-16 | -1.7947e-08 | -1.7947e-08 | 0.018738 | 8.6632e-05 | -1.7947e-08
0.0068325 | 0 | -1.8104e-08 |  | 2733 | 0 |  | 0 | 0.018737 | 0 |  | 1.5769e-11 | -2.7391e-15 | 3.9187e-19 | 3.1159e-11 | 2.6639e-08 | -6.3121e-13 | -1.8112e-16 | -1.8104e-08 | -1.8104e-08 | 0.018738 | 8.6679e-05 | -1.8104e-08
0.006835 | 0 | -1.8246e-08 |  | 2734 | 0 |  | 0 | 0.018737 | 0 |  | 1.564e-11 | -2.7e-15 | 3.8512e-19 | 3.0623e-11 | 2.5969e-08 | -5.6629e-13 | -1.8254e-16 | -1.8246e-08 | -1.8246e-08 | 0.018738 | 8.6726e-05 | -1.8246e-08
0.0068375 | 0 | -1.8371e-08 |  | 2735 | 0 |  | 0 | 0.018737 | 0 |  | 1.5509e-11 | -2.6612e-15 | 3.7847e-19 | 3.0094e-11 | 2.5305e-08 | -5.0303e-13 | -1.838e-16 | -1.8371e-08 | -1.8371e-08 | 0.018738 | 8.6772e-05 | -1.8371e-08
0.00684 | 0 | -1.8482e-08 |  | 2736 | 0 |  | 0 | 0.018737 | 0 |  | 1.5375e-11 | -2.6228e-15 | 3.7191e-19 | 2.9572e-11 | 2.4645e-08 | -4.4141e-13 | -1.849e-16 | -1.8482e-08 | -1.8482e-08 | 0.018738 | 8.6819e-05 | -1.8482e-08
0.0068425 | 0 | -1.8577e-08 |  | 2737 | 0 |  | 0 | 0.018737 | 0 |  | 1.524e-11 | -2.5847e-15 | 3.6545e-19 | 2.9058e-11 | 2.399e-08 | -3.8144e-13 | -1.8585e-16 | -1.8577e-08 | -1.8577e-08 | 0.018738 | 8.6866e-05 | -1.8577e-08
0.006845 | 0 | -1.8658e-08 |  | 2738 | 0 |  | 0 | 0.018737 | 0 |  | 1.5103e-11 | -2.5469e-15 | 3.5908e-19 | 2.8552e-11 | 2.334e-08 | -3.2309e-13 | -1.8666e-16 | -1.8658e-08 | -1.8658e-08 | 0.018738 | 8.6913e-05 | -1.8658e-08
0.0068475 | 0 | -1.8724e-08 |  | 2739 | 0 |  | 0 | 0.018737 | 0 |  | 1.4964e-11 | -2.5095e-15 | 3.5281e-19 | 2.8053e-11 | 2.2696e-08 | -2.6635e-13 | -1.8733e-16 | -1.8724e-08 | -1.8724e-08 | 0.018738 | 8.696e-05 | -1.8724e-08
0.00685 | 0 | -1.8777e-08 |  | 2740 | 0 |  | 0 | 0.018737 | 0 |  | 1.4824e-11 | -2.4724e-15 | 3.4663e-19 | 2.7562e-11 | 2.2058e-08 | -2.112e-13 | -1.8785e-16 | -1.8777e-08 | -1.8777e-08 | 0.018738 | 8.7007e-05 | -1.8777e-08
0.0068525 | 0 | -1.8817e-08 |  | 2741 | 0 |  | 0 | 0.018737 | 0 |  | 1.4682e-11 | -2.4357e-15 | 3.4054e-19 | 2.7078e-11 | 2.1426e-08 | -1.5764e-13 | -1.8825e-16 | -1.8817e-08 | -1.8817e-08 | 0.018738 | 8.7053e-05 | -1.8817e-08
0.006855 | 0 | -1.8843e-08 |  | 2742 | 0 |  | 0 | 0.018737 | 0 |  | 1.4539e-11 | -2.3994e-15 | 3.3454e-19 | 2.6601e-11 | 2.08e-08 | -1.0564e-13 | -1.8851e-16 | -1.8843e-08 | -1.8843e-08 | 0.018738 | 8.71e-05 | -1.8843e-08
0.0068575 | 0 | -1.8857e-08 |  | 2743 | 0 |  | 0 | 0.018737 | 0 |  | 1.4395e-11 | -2.3634e-15 | 3.2863e-19 | 2.6131e-11 | 2.018e-08 | -5.519e-14 | -1.8865e-16 | -1.8857e-08 | -1.8857e-08 | 0.018738 | 8.7147e-05 | -1.8857e-08
0.00686 | 0 | -1.8858e-08 |  | 2744 | 0 |  | 0 | 0.018737 | 0 |  | 1.425e-11 | -2.3278e-15 | 3.2281e-19 | 2.5668e-11 | 1.9567e-08 | -6.2718e-15 | -1.8867e-16 | -1.8858e-08 | -1.8858e-08 | 0.018738 | 8.7194e-05 | -1.8858e-08
0.0068625 | 0 | -1.8848e-08 |  | 2745 | 0 |  | 0 | 0.018737 | 0 |  | 1.4104e-11 | -2.2925e-15 | 3.1708e-19 | 2.5212e-11 | 1.8961e-08 | 4.1132e-14 | -1.8856e-16 | -1.8848e-08 | -1.8848e-08 | 0.018738 | 8.7241e-05 | -1.8848e-08
0.006865 | 0 | -1.8826e-08 |  | 2746 | 0 |  | 0 | 0.018737 | 0 |  | 1.3957e-11 | -2.2576e-15 | 3.1143e-19 | 2.4764e-11 | 1.8362e-08 | 8.7037e-14 | -1.8835e-16 | -1.8826e-08 | -1.8826e-08 | 0.018738 | 8.7288e-05 | -1.8826e-08
0.0068675 | 0 | -1.8793e-08 |  | 2747 | 0 |  | 0 | 0.018737 | 0 |  | 1.381e-11 | -2.2231e-15 | 3.0588e-19 | 2.4322e-11 | 1.777e-08 | 1.3146e-13 | -1.8802e-16 | -1.8793e-08 | -1.8793e-08 | 0.018738 | 8.7335e-05 | -1.8793e-08
0.00687 | 0 | -1.875e-08 |  | 2748 | 0 |  | 0 | 0.018737 | 0 |  | 1.3662e-11 | -2.1889e-15 | 3.004e-19 | 2.3887e-11 | 1.7186e-08 | 1.7443e-13 | -1.8758e-16 | -1.875e-08 | -1.875e-08 | 0.018738 | 8.7381e-05 | -1.875e-08
0.0068725 | 0 | -1.8696e-08 |  | 2749 | 0 |  | 0 | 0.018737 | 0 |  | 1.3513e-11 | -2.1552e-15 | 2.9502e-19 | 2.3458e-11 | 1.6608e-08 | 2.1595e-13 | -1.8704e-16 | -1.8696e-08 | -1.8696e-08 | 0.018738 | 8.7428e-05 | -1.8696e-08
0.006875 | 0 | -1.8632e-08 |  | 2750 | 0 |  | 0 | 0.018737 | 0 |  | 1.3365e-11 | -2.1218e-15 | 2.8971e-19 | 2.3036e-11 | 1.6039e-08 | 2.5604e-13 | -1.864e-16 | -1.8632e-08 | -1.8632e-08 | 0.018738 | 8.7475e-05 | -1.8632e-08
0.0068775 | 0 | -1.8558e-08 |  | 2751 | 0 |  | 0 | 0.018737 | 0 |  | 1.3216e-11 | -2.0887e-15 | 2.8449e-19 | 2.2621e-11 | 1.5477e-08 | 2.9474e-13 | -1.8566e-16 | -1.8558e-08 | -1.8558e-08 | 0.018738 | 8.7522e-05 | -1.8558e-08
0.00688 | 0 | -1.8475e-08 |  | 2752 | 0 |  | 0 | 0.018737 | 0 |  | 1.3066e-11 | -2.056e-15 | 2.7935e-19 | 2.2212e-11 | 1.4922e-08 | 3.3204e-13 | -1.8483e-16 | -1.8475e-08 | -1.8475e-08 | 0.018738 | 8.7569e-05 | -1.8475e-08
0.0068825 | 0 | -1.8383e-08 |  | 2753 | 0 |  | 0 | 0.018737 | 0 |  | 1.2917e-11 | -2.0238e-15 | 2.7429e-19 | 2.181e-11 | 1.4376e-08 | 3.6798e-13 | -1.8391e-16 | -1.8383e-08 | -1.8383e-08 | 0.018738 | 8.7616e-05 | -1.8383e-08
0.006885 | 0 | -1.8283e-08 |  | 2754 | 0 |  | 0 | 0.018737 | 0 |  | 1.2767e-11 | -1.9918e-15 | 2.6931e-19 | 2.1414e-11 | 1.3837e-08 | 4.0257e-13 | -1.8291e-16 | -1.8283e-08 | -1.8283e-08 | 0.018738 | 8.7662e-05 | -1.8283e-08
0.0068875 | 0 | -1.8174e-08 |  | 2755 | 0 |  | 0 | 0.018737 | 0 |  | 1.2618e-11 | -1.9603e-15 | 2.6441e-19 | 2.1025e-11 | 1.3307e-08 | 4.3584e-13 | -1.8182e-16 | -1.8174e-08 | -1.8174e-08 | 0.018738 | 8.7709e-05 | -1.8174e-08
0.00689 | 0 | -1.8057e-08 |  | 2756 | 0 |  | 0 | 0.018737 | 0 |  | 1.2469e-11 | -1.9291e-15 | 2.5959e-19 | 2.0641e-11 | 1.2785e-08 | 4.678e-13 | -1.8065e-16 | -1.8057e-08 | -1.8057e-08 | 0.018738 | 8.7756e-05 | -1.8057e-08
0.0068925 | 0 | -1.7932e-08 |  | 2757 | 0 |  | 0 | 0.018737 | 0 |  | 1.232e-11 | -1.8983e-15 | 2.5484e-19 | 2.0264e-11 | 1.2271e-08 | 4.9848e-13 | -1.794e-16 | -1.7932e-08 | -1.7932e-08 | 0.018738 | 8.7803e-05 | -1.7932e-08
0.006895 | 0 | -1.78e-08 |  | 2758 | 0 |  | 0 | 0.018737 | 0 |  | 1.2171e-11 | -1.8679e-15 | 2.5017e-19 | 1.9892e-11 | 1.1765e-08 | 5.2789e-13 | -1.7808e-16 | -1.78e-08 | -1.78e-08 | 0.018738 | 8.785e-05 | -1.78e-08
0.0068975 | 0 | -1.7661e-08 |  | 2759 | 0 |  | 0 | 0.018737 | 0 |  | 1.2022e-11 | -1.8378e-15 | 2.4558e-19 | 1.9527e-11 | 1.1268e-08 | 5.5606e-13 | -1.7669e-16 | -1.7661e-08 | -1.7661e-08 | 0.018738 | 8.7897e-05 | -1.7661e-08
0.0069 | 0 | -1.7516e-08 |  | 2760 | 0 |  | 0 | 0.018737 | 0 |  | 1.1874e-11 | -1.8082e-15 | 2.4106e-19 | 1.9168e-11 | 1.0779e-08 | 5.8301e-13 | -1.7523e-16 | -1.7516e-08 | -1.7516e-08 | 0.018738 | 8.7944e-05 | -1.7516e-08
0.0069025 | 0 | -1.7364e-08 |  | 2761 | 0 |  | 0 | 0.018737 | 0 |  | 1.1726e-11 | -1.7788e-15 | 2.3661e-19 | 1.8814e-11 | 1.0298e-08 | 6.0876e-13 | -1.7371e-16 | -1.7364e-08 | -1.7364e-08 | 0.018738 | 8.799e-05 | -1.7364e-08
0.006905 | 0 | -1.7205e-08 |  | 2762 | 0 |  | 0 | 0.018737 | 0 |  | 1.1579e-11 | -1.7499e-15 | 2.3224e-19 | 1.8466e-11 | 9.8263e-09 | 6.3332e-13 | -1.7213e-16 | -1.7205e-08 | -1.7205e-08 | 0.018738 | 8.8037e-05 | -1.7205e-08
0.0069075 | 0 | -1.7041e-08 |  | 2763 | 0 |  | 0 | 0.018737 | 0 |  | 1.1432e-11 | -1.7213e-15 | 2.2793e-19 | 1.8124e-11 | 9.3628e-09 | 6.5673e-13 | -1.7049e-16 | -1.7041e-08 | -1.7041e-08 | 0.018738 | 8.8084e-05 | -1.7041e-08
0.00691 | 0 | -1.6872e-08 |  | 2764 | 0 |  | 0 | 0.018737 | 0 |  | 1.1286e-11 | -1.6931e-15 | 2.237e-19 | 1.7787e-11 | 8.9078e-09 | 6.79e-13 | -1.6879e-16 | -1.6872e-08 | -1.6872e-08 | 0.018738 | 8.8131e-05 | -1.6872e-08
0.0069125 | 0 | -1.6697e-08 |  | 2765 | 0 |  | 0 | 0.018737 | 0 |  | 1.1141e-11 | -1.6652e-15 | 2.1954e-19 | 1.7456e-11 | 8.4614e-09 | 7.0015e-13 | -1.6704e-16 | -1.6697e-08 | -1.6697e-08 | 0.018738 | 8.8178e-05 | -1.6697e-08
0.006915 | 0 | -1.6517e-08 |  | 2766 | 0 |  | 0 | 0.018737 | 0 |  | 1.0996e-11 | -1.6378e-15 | 2.1544e-19 | 1.7131e-11 | 8.0236e-09 | 7.2021e-13 | -1.6524e-16 | -1.6517e-08 | -1.6517e-08 | 0.018738 | 8.8225e-05 | -1.6517e-08
0.0069175 | 0 | -1.6332e-08 |  | 2767 | 0 |  | 0 | 0.018737 | 0 |  | 1.0852e-11 | -1.6106e-15 | 2.1142e-19 | 1.6811e-11 | 7.5943e-09 | 7.392e-13 | -1.6339e-16 | -1.6332e-08 | -1.6332e-08 | 0.018738 | 8.8271e-05 | -1.6332e-08
0.00692 | 0 | -1.6143e-08 |  | 2768 | 0 |  | 0 | 0.018737 | 0 |  | 1.0708e-11 | -1.5839e-15 | 2.0746e-19 | 1.6496e-11 | 7.1736e-09 | 7.5713e-13 | -1.615e-16 | -1.6143e-08 | -1.6143e-08 | 0.018738 | 8.8318e-05 | -1.6143e-08
0.0069225 | 0 | -1.5949e-08 |  | 2769 | 0 |  | 0 | 0.018737 | 0 |  | 1.0566e-11 | -1.5574e-15 | 2.0356e-19 | 1.6186e-11 | 6.7615e-09 | 7.7403e-13 | -1.5956e-16 | -1.5949e-08 | -1.5949e-08 | 0.018738 | 8.8365e-05 | -1.5949e-08
0.006925 | 0 | -1.5752e-08 |  | 2770 | 0 |  | 0 | 0.018737 | 0 |  | 1.0424e-11 | -1.5314e-15 | 1.9973e-19 | 1.5882e-11 | 6.358e-09 | 7.8993e-13 | -1.5759e-16 | -1.5752e-08 | -1.5752e-08 | 0.018738 | 8.8412e-05 | -1.5752e-08
0.0069275 | 0 | -1.5551e-08 |  | 2771 | 0 |  | 0 | 0.018737 | 0 |  | 1.0283e-11 | -1.5057e-15 | 1.9597e-19 | 1.5582e-11 | 5.963e-09 | 8.0484e-13 | -1.5558e-16 | -1.5551e-08 | -1.5551e-08 | 0.018738 | 8.8459e-05 | -1.5551e-08
0.00693 | 0 | -1.5346e-08 |  | 2772 | 0 |  | 0 | 0.018737 | 0 |  | 1.0143e-11 | -1.4803e-15 | 1.9227e-19 | 1.5288e-11 | 5.5765e-09 | 8.1878e-13 | -1.5353e-16 | -1.5346e-08 | -1.5346e-08 | 0.018738 | 8.8506e-05 | -1.5346e-08
0.0069325 | 0 | -1.5138e-08 |  | 2773 | 0 |  | 0 | 0.018737 | 0 |  | 1.0004e-11 | -1.4553e-15 | 1.8863e-19 | 1.4999e-11 | 5.1986e-09 | 8.3177e-13 | -1.5145e-16 | -1.5138e-08 | -1.5138e-08 | 0.018738 | 8.8552e-05 | -1.5138e-08
0.006935 | 0 | -1.4928e-08 |  | 2774 | 0 |  | 0 | 0.018737 | 0 |  | 9.8662e-12 | -1.4306e-15 | 1.8505e-19 | 1.4715e-11 | 4.8292e-09 | 8.4385e-13 | -1.4934e-16 | -1.4928e-08 | -1.4928e-08 | 0.018738 | 8.8599e-05 | -1.4928e-08
0.0069375 | 0 | -1.4714e-08 |  | 2775 | 0 |  | 0 | 0.018737 | 0 |  | 9.7291e-12 | -1.4063e-15 | 1.8154e-19 | 1.4435e-11 | 4.4682e-09 | 8.5502e-13 | -1.472e-16 | -1.4714e-08 | -1.4714e-08 | 0.018738 | 8.8646e-05 | -1.4714e-08
0.00694 | 0 | -1.4498e-08 |  | 2776 | 0 |  | 0 | 0.018737 | 0 |  | 9.5931e-12 | -1.3823e-15 | 1.7808e-19 | 1.416e-11 | 4.1156e-09 | 8.6531e-13 | -1.4504e-16 | -1.4498e-08 | -1.4498e-08 | 0.018738 | 8.8693e-05 | -1.4498e-08
0.0069425 | 0 | -1.4279e-08 |  | 2777 | 0 |  | 0 | 0.018737 | 0 |  | 9.4581e-12 | -1.3587e-15 | 1.7469e-19 | 1.389e-11 | 3.7714e-09 | 8.7474e-13 | -1.4285e-16 | -1.4279e-08 | -1.4279e-08 | 0.018738 | 8.874e-05 | -1.4279e-08
0.006945 | 0 | -1.4058e-08 |  | 2778 | 0 |  | 0 | 0.018737 | 0 |  | 9.3242e-12 | -1.3354e-15 | 1.7135e-19 | 1.3625e-11 | 3.4355e-09 | 8.8332e-13 | -1.4064e-16 | -1.4058e-08 | -1.4058e-08 | 0.018738 | 8.8787e-05 | -1.4058e-08
0.0069475 | 0 | -1.3836e-08 |  | 2779 | 0 |  | 0 | 0.018737 | 0 |  | 9.1914e-12 | -1.3124e-15 | 1.6807e-19 | 1.3364e-11 | 3.1079e-09 | 8.9109e-13 | -1.3842e-16 | -1.3836e-08 | -1.3836e-08 | 0.018738 | 8.8834e-05 | -1.3836e-08
0.00695 | 0 | -1.3611e-08 |  | 2780 | 0 |  | 0 | 0.018737 | 0 |  | 9.0597e-12 | -1.2897e-15 | 1.6484e-19 | 1.3107e-11 | 2.7885e-09 | 8.9807e-13 | -1.3617e-16 | -1.3611e-08 | -1.3611e-08 | 0.018738 | 8.888e-05 | -1.3611e-08
0.0069525 | 0 | -1.3385e-08 |  | 2781 | 0 |  | 0 | 0.018737 | 0 |  | 8.9291e-12 | -1.2674e-15 | 1.6167e-19 | 1.2855e-11 | 2.4773e-09 | 9.0426e-13 | -1.3391e-16 | -1.3385e-08 | -1.3385e-08 | 0.018738 | 8.8927e-05 | -1.3385e-08
0.006955 | 0 | -1.3158e-08 |  | 2782 | 0 |  | 0 | 0.018737 | 0 |  | 8.7996e-12 | -1.2454e-15 | 1.5856e-19 | 1.2608e-11 | 2.1742e-09 | 9.0969e-13 | -1.3164e-16 | -1.3158e-08 | -1.3158e-08 | 0.018738 | 8.8974e-05 | -1.3158e-08
0.0069575 | 0 | -1.2929e-08 |  | 2783 | 0 |  | 0 | 0.018737 | 0 |  | 8.6713e-12 | -1.2237e-15 | 1.555e-19 | 1.2365e-11 | 1.8792e-09 | 9.1439e-13 | -1.2935e-16 | -1.2929e-08 | -1.2929e-08 | 0.018738 | 8.9021e-05 | -1.2929e-08
0.00696 | 0 | -1.27e-08 |  | 2784 | 0 |  | 0 | 0.018737 | 0 |  | 8.5442e-12 | -1.2024e-15 | 1.5249e-19 | 1.2126e-11 | 1.5922e-09 | 9.1837e-13 | -1.2705e-16 | -1.27e-08 | -1.27e-08 | 0.018738 | 8.9068e-05 | -1.27e-08
0.0069625 | 0 | -1.247e-08 |  | 2785 | 0 |  | 0 | 0.018737 | 0 |  | 8.4183e-12 | -1.1813e-15 | 1.4954e-19 | 1.1891e-11 | 1.313e-09 | 9.2166e-13 | -1.2475e-16 | -1.247e-08 | -1.247e-08 | 0.018738 | 8.9115e-05 | -1.247e-08
0.006965 | 0 | -1.2239e-08 |  | 2786 | 0 |  | 0 | 0.018737 | 0 |  | 8.2935e-12 | -1.1606e-15 | 1.4664e-19 | 1.166e-11 | 1.0417e-09 | 9.2426e-13 | -1.2244e-16 | -1.2239e-08 | -1.2239e-08 | 0.018738 | 8.9161e-05 | -1.2239e-08
0.0069675 | 0 | -1.2007e-08 |  | 2787 | 0 |  | 0 | 0.018737 | 0 |  | 8.17e-12 | -1.1402e-15 | 1.4379e-19 | 1.1433e-11 | 7.7823e-10 | 9.2621e-13 | -1.2012e-16 | -1.2007e-08 | -1.2007e-08 | 0.018738 | 8.9208e-05 | -1.2007e-08
0.00697 | 0 | -1.1775e-08 |  | 2788 | 0 |  | 0 | 0.018737 | 0 |  | 8.0477e-12 | -1.1201e-15 | 1.4099e-19 | 1.1211e-11 | 5.2241e-10 | 9.2751e-13 | -1.1781e-16 | -1.1775e-08 | -1.1775e-08 | 0.018738 | 8.9255e-05 | -1.1775e-08
0.0069725 | 0 | -1.1543e-08 |  | 2789 | 0 |  | 0 | 0.018737 | 0 |  | 7.9266e-12 | -1.1002e-15 | 1.3824e-19 | 1.0992e-11 | 2.7421e-10 | 9.282e-13 | -1.1549e-16 | -1.1543e-08 | -1.1543e-08 | 0.018738 | 8.9302e-05 | -1.1543e-08
0.006975 | 0 | -1.1312e-08 |  | 2790 | 0 |  | 0 | 0.018737 | 0 |  | 7.8067e-12 | -1.0807e-15 | 1.3554e-19 | 1.0777e-11 | 3.3536e-11 | 9.2828e-13 | -1.1316e-16 | -1.1312e-08 | -1.1312e-08 | 0.018738 | 8.9349e-05 | -1.1312e-08
0.0069775 | 0 | -1.108e-08 |  | 2791 | 0 |  | 0 | 0.018737 | 0 |  | 7.6881e-12 | -1.0615e-15 | 1.3288e-19 | 1.0566e-11 | -1.9968e-10 | 9.2778e-13 | -1.1085e-16 | -1.108e-08 | -1.108e-08 | 0.018738 | 8.9396e-05 | -1.108e-08
0.00698 | 0 | -1.0848e-08 |  | 2792 | 0 |  | 0 | 0.018737 | 0 |  | 7.5707e-12 | -1.0426e-15 | 1.3028e-19 | 1.0359e-11 | -4.2554e-10 | 9.2672e-13 | -1.0853e-16 | -1.0848e-08 | -1.0848e-08 | 0.018738 | 8.9443e-05 | -1.0848e-08
0.0069825 | 0 | -1.0617e-08 |  | 2793 | 0 |  | 0 | 0.018737 | 0 |  | 7.4546e-12 | -1.0239e-15 | 1.2772e-19 | 1.0155e-11 | -6.4412e-10 | 9.2511e-13 | -1.0622e-16 | -1.0617e-08 | -1.0617e-08 | 0.018738 | 8.9489e-05 | -1.0617e-08
0.006985 | 0 | -1.0386e-08 |  | 2794 | 0 |  | 0 | 0.018737 | 0 |  | 7.3397e-12 | -1.0056e-15 | 1.252e-19 | 9.9554e-12 | -8.555e-10 | 9.2297e-13 | -1.0391e-16 | -1.0386e-08 | -1.0386e-08 | 0.018738 | 8.9536e-05 | -1.0386e-08
0.0069875 | 0 | -1.0156e-08 |  | 2795 | 0 |  | 0 | 0.018737 | 0 |  | 7.2261e-12 | -9.8753e-16 | 1.2273e-19 | 9.7591e-12 | -1.0598e-09 | 9.2032e-13 | -1.0161e-16 | -1.0156e-08 | -1.0156e-08 | 0.018738 | 8.9583e-05 | -1.0156e-08
0.00699 | 0 | -9.9271e-09 |  | 2796 | 0 |  | 0 | 0.018737 | 0 |  | 7.1137e-12 | -9.6975e-16 | 1.2031e-19 | 9.5663e-12 | -1.2571e-09 | 9.1718e-13 | -9.9315e-17 | -9.9271e-09 | -9.9271e-09 | 0.018738 | 8.963e-05 | -9.9271e-09
0.0069925 | 0 | -9.6988e-09 |  | 2797 | 0 |  | 0 | 0.018737 | 0 |  | 7.0026e-12 | -9.5224e-16 | 1.1793e-19 | 9.377e-12 | -1.4475e-09 | 9.1356e-13 | -9.7031e-17 | -9.6988e-09 | -9.6988e-09 | 0.018738 | 8.9677e-05 | -9.6988e-09
0.006995 | 0 | -9.4715e-09 |  | 2798 | 0 |  | 0 | 0.018737 | 0 |  | 6.8928e-12 | -9.3501e-16 | 1.1559e-19 | 9.1912e-12 | -1.631e-09 | 9.0948e-13 | -9.4757e-17 | -9.4715e-09 | -9.4715e-09 | 0.018738 | 8.9724e-05 | -9.4715e-09
0.0069975 | 0 | -9.2454e-09 |  | 2799 | 0 |  | 0 | 0.018737 | 0 |  | 6.7843e-12 | -9.1805e-16 | 1.133e-19 | 9.0087e-12 | -1.8079e-09 | 9.0496e-13 | -9.2495e-17 | -9.2454e-09 | -9.2454e-09 | 0.018738 | 8.977e-05 | -9.2454e-09
0.007 | 0 | -9.0205e-09 |  | 2800 | 0 |  | 0 | 0.018737 | 0 |  | 6.677e-12 | -9.0136e-16 | 1.1104e-19 | 8.8295e-12 | -1.9781e-09 | 9.0002e-13 | -9.0244e-17 | -9.0205e-09 | -9.0205e-09 | 0.018738 | 8.9817e-05 | -9.0205e-09
0.0070025 | 0 | -8.7969e-09 |  | 2801 | 0 |  | 0 | 0.018737 | 0 |  | 6.5709e-12 | -8.8493e-16 | 1.0883e-19 | 8.6536e-12 | -2.1418e-09 | 8.9466e-13 | -8.8008e-17 | -8.7969e-09 | -8.7969e-09 | 0.018738 | 8.9864e-05 | -8.7969e-09
0.007005 | 0 | -8.5748e-09 |  | 2802 | 0 |  | 0 | 0.018737 | 0 |  | 6.4662e-12 | -8.6876e-16 | 1.0666e-19 | 8.4809e-12 | -2.2991e-09 | 8.8891e-13 | -8.5786e-17 | -8.5748e-09 | -8.5748e-09 | 0.018738 | 8.9911e-05 | -8.5748e-09
0.0070075 | 0 | -8.3542e-09 |  | 2803 | 0 |  | 0 | 0.018737 | 0 |  | 6.3627e-12 | -8.5286e-16 | 1.0453e-19 | 8.3114e-12 | -2.45e-09 | 8.8279e-13 | -8.3579e-17 | -8.3542e-09 | -8.3542e-09 | 0.018738 | 8.9958e-05 | -8.3542e-09
0.00701 | 0 | -8.1352e-09 |  | 2804 | 0 |  | 0 | 0.018737 | 0 |  | 6.2604e-12 | -8.3721e-16 | 1.0243e-19 | 8.1449e-12 | -2.5948e-09 | 8.763e-13 | -8.1388e-17 | -8.1352e-09 | -8.1352e-09 | 0.018738 | 9.0005e-05 | -8.1352e-09
0.0070125 | 0 | -7.9179e-09 |  | 2805 | 0 |  | 0 | 0.018737 | 0 |  | 6.1595e-12 | -8.2181e-16 | 1.0038e-19 | 7.9816e-12 | -2.7334e-09 | 8.6947e-13 | -7.9214e-17 | -7.9179e-09 | -7.9179e-09 | 0.018738 | 9.0051e-05 | -7.9179e-09
0.007015 | 0 | -7.7025e-09 |  | 2806 | 0 |  | 0 | 0.018737 | 0 |  | 6.0597e-12 | -8.0666e-16 | 9.8362e-20 | 7.8212e-12 | -2.866e-09 | 8.623e-13 | -7.7058e-17 | -7.7025e-09 | -7.7025e-09 | 0.018738 | 9.0098e-05 | -7.7025e-09
0.0070175 | 0 | -7.4888e-09 |  | 2807 | 0 |  | 0 | 0.018737 | 0 |  | 5.9612e-12 | -7.9176e-16 | 9.6383e-20 | 7.6638e-12 | -2.9927e-09 | 8.5482e-13 | -7.4921e-17 | -7.4888e-09 | -7.4888e-09 | 0.018738 | 9.0145e-05 | -7.4888e-09
0.00702 | 0 | -7.2772e-09 |  | 2808 | 0 |  | 0 | 0.018737 | 0 |  | 5.864e-12 | -7.771e-16 | 9.444e-20 | 7.5093e-12 | -3.1136e-09 | 8.4704e-13 | -7.2804e-17 | -7.2772e-09 | -7.2772e-09 | 0.018738 | 9.0192e-05 | -7.2772e-09
0.0070225 | 0 | -7.0675e-09 |  | 2809 | 0 |  | 0 | 0.018737 | 0 |  | 5.768e-12 | -7.6268e-16 | 9.2533e-20 | 7.3577e-12 | -3.2288e-09 | 8.3896e-13 | -7.0706e-17 | -7.0675e-09 | -7.0675e-09 | 0.018738 | 9.0239e-05 | -7.0675e-09
0.007025 | 0 | -6.86e-09 |  | 2810 | 0 |  | 0 | 0.018737 | 0 |  | 5.6732e-12 | -7.4849e-16 | 9.0662e-20 | 7.2089e-12 | -3.3384e-09 | 8.3062e-13 | -6.863e-17 | -6.86e-09 | -6.86e-09 | 0.018738 | 9.0286e-05 | -6.86e-09
0.0070275 | 0 | -6.6546e-09 |  | 2811 | 0 |  | 0 | 0.018737 | 0 |  | 5.5797e-12 | -7.3454e-16 | 8.8826e-20 | 7.0629e-12 | -3.4425e-09 | 8.2201e-13 | -6.6575e-17 | -6.6546e-09 | -6.6546e-09 | 0.018738 | 9.0333e-05 | -6.6546e-09
0.00703 | 0 | -6.4514e-09 |  | 2812 | 0 |  | 0 | 0.018737 | 0 |  | 5.4874e-12 | -7.2083e-16 | 8.7023e-20 | 6.9196e-12 | -3.5413e-09 | 8.1316e-13 | -6.4542e-17 | -6.4514e-09 | -6.4514e-09 | 0.018737 | 9.0379e-05 | -6.4514e-09
0.0070325 | 0 | -6.2504e-09 |  | 2813 | 0 |  | 0 | 0.018737 | 0 |  | 5.3963e-12 | -7.0733e-16 | 8.5255e-20 | 6.779e-12 | -3.6347e-09 | 8.0407e-13 | -6.2532e-17 | -6.2504e-09 | -6.2504e-09 | 0.018737 | 9.0426e-05 | -6.2504e-09
0.007035 | 0 | -6.0518e-09 |  | 2814 | 0 |  | 0 | 0.018737 | 0 |  | 5.3064e-12 | -6.9407e-16 | 8.352e-20 | 6.6411e-12 | -3.723e-09 | 7.9476e-13 | -6.0545e-17 | -6.0518e-09 | -6.0518e-09 | 0.018737 | 9.0473e-05 | -6.0518e-09
0.0070375 | 0 | -5.8556e-09 |  | 2815 | 0 |  | 0 | 0.018737 | 0 |  | 5.2177e-12 | -6.8102e-16 | 8.1817e-20 | 6.5057e-12 | -3.8062e-09 | 7.8525e-13 | -5.8582e-17 | -5.8556e-09 | -5.8556e-09 | 0.018737 | 9.052e-05 | -5.8556e-09
0.00704 | 0 | -5.6618e-09 |  | 2816 | 0 |  | 0 | 0.018737 | 0 |  | 5.1302e-12 | -6.682e-16 | 8.0147e-20 | 6.3728e-12 | -3.8845e-09 | 7.7554e-13 | -5.6643e-17 | -5.6618e-09 | -5.6618e-09 | 0.018737 | 9.0567e-05 | -5.6618e-09
0.0070425 | 0 | -5.4705e-09 |  | 2817 | 0 |  | 0 | 0.018737 | 0 |  | 5.0439e-12 | -6.5559e-16 | 7.8508e-20 | 6.2425e-12 | -3.9579e-09 | 7.6564e-13 | -5.4729e-17 | -5.4705e-09 | -5.4705e-09 | 0.018737 | 9.0614e-05 | -5.4705e-09
0.007045 | 0 | -5.2817e-09 |  | 2818 | 0 |  | 0 | 0.018737 | 0 |  | 4.9588e-12 | -6.4319e-16 | 7.69e-20 | 6.1147e-12 | -4.0265e-09 | 7.5558e-13 | -5.284e-17 | -5.2817e-09 | -5.2817e-09 | 0.018737 | 9.066e-05 | -5.2817e-09
0.0070475 | 0 | -5.0954e-09 |  | 2819 | 0 |  | 0 | 0.018737 | 0 |  | 4.8748e-12 | -6.3101e-16 | 7.5322e-20 | 5.9892e-12 | -4.0905e-09 | 7.4535e-13 | -5.0976e-17 | -5.0954e-09 | -5.0954e-09 | 0.018737 | 9.0707e-05 | -5.0954e-09
0.00705 | 0 | -4.9117e-09 |  | 2820 | 0 |  | 0 | 0.018737 | 0 |  | 4.792e-12 | -6.1903e-16 | 7.3775e-20 | 5.8662e-12 | -4.15e-09 | 7.3498e-13 | -4.9139e-17 | -4.9117e-09 | -4.9117e-09 | 0.018737 | 9.0754e-05 | -4.9117e-09
0.0070525 | 0 | -4.7307e-09 |  | 2821 | 0 |  | 0 | 0.018737 | 0 |  | 4.7104e-12 | -6.0725e-16 | 7.2257e-20 | 5.7455e-12 | -4.205e-09 | 7.2446e-13 | -4.7328e-17 | -4.7307e-09 | -4.7307e-09 | 0.018737 | 9.0801e-05 | -4.7307e-09
0.007055 | 0 | -4.5523e-09 |  | 2822 | 0 |  | 0 | 0.018737 | 0 |  | 4.6299e-12 | -5.9567e-16 | 7.0768e-20 | 5.6271e-12 | -4.2557e-09 | 7.1382e-13 | -4.5543e-17 | -4.5523e-09 | -4.5523e-09 | 0.018737 | 9.0848e-05 | -4.5523e-09
0.0070575 | 0 | -4.3766e-09 |  | 2823 | 0 |  | 0 | 0.018737 | 0 |  | 4.5505e-12 | -5.843e-16 | 6.9307e-20 | 5.5109e-12 | -4.3021e-09 | 7.0307e-13 | -4.3786e-17 | -4.3766e-09 | -4.3766e-09 | 0.018737 | 9.0895e-05 | -4.3766e-09
0.00706 | 0 | -4.2037e-09 |  | 2824 | 0 |  | 0 | 0.018737 | 0 |  | 4.4723e-12 | -5.7312e-16 | 6.7874e-20 | 5.397e-12 | -4.3444e-09 | 6.9221e-13 | -4.2055e-17 | -4.2037e-09 | -4.2037e-09 | 0.018737 | 9.0942e-05 | -4.2037e-09
0.0070625 | 0 | -4.0334e-09 |  | 2825 | 0 |  | 0 | 0.018737 | 0 |  | 4.3952e-12 | -5.6213e-16 | 6.6469e-20 | 5.2852e-12 | -4.3827e-09 | 6.8125e-13 | -4.0352e-17 | -4.0334e-09 | -4.0334e-09 | 0.018737 | 9.0988e-05 | -4.0334e-09
0.007065 | 0 | -3.8659e-09 |  | 2826 | 0 |  | 0 | 0.018737 | 0 |  | 4.3192e-12 | -5.5133e-16 | 6.509e-20 | 5.1756e-12 | -4.417e-09 | 6.7021e-13 | -3.8676e-17 | -3.8659e-09 | -3.8659e-09 | 0.018737 | 9.1035e-05 | -3.8659e-09
0.0070675 | 0 | -3.7012e-09 |  | 2827 | 0 |  | 0 | 0.018737 | 0 |  | 4.2443e-12 | -5.4072e-16 | 6.3739e-20 | 5.0681e-12 | -4.4476e-09 | 6.5909e-13 | -3.7029e-17 | -3.7012e-09 | -3.7012e-09 | 0.018737 | 9.1082e-05 | -3.7012e-09
0.00707 | 0 | -3.5393e-09 |  | 2828 | 0 |  | 0 | 0.018737 | 0 |  | 4.1705e-12 | -5.3029e-16 | 6.2413e-20 | 4.9627e-12 | -4.4744e-09 | 6.479e-13 | -3.5409e-17 | -3.5393e-09 | -3.5393e-09 | 0.018737 | 9.1129e-05 | -3.5393e-09
0.0070725 | 0 | -3.3802e-09 |  | 2829 | 0 |  | 0 | 0.018737 | 0 |  | 4.0978e-12 | -5.2005e-16 | 6.1113e-20 | 4.8594e-12 | -4.4975e-09 | 6.3666e-13 | -3.3817e-17 | -3.3802e-09 | -3.3802e-09 | 0.018737 | 9.1176e-05 | -3.3802e-09
0.007075 | 0 | -3.224e-09 |  | 2830 | 0 |  | 0 | 0.018737 | 0 |  | 4.0261e-12 | -5.0998e-16 | 5.9838e-20 | 4.758e-12 | -4.5172e-09 | 6.2537e-13 | -3.2254e-17 | -3.224e-09 | -3.224e-09 | 0.018737 | 9.1223e-05 | -3.224e-09
0.0070775 | 0 | -3.0705e-09 |  | 2831 | 0 |  | 0 | 0.018737 | 0 |  | 3.9555e-12 | -5.001e-16 | 5.8588e-20 | 4.6586e-12 | -4.5334e-09 | 6.1403e-13 | -3.0719e-17 | -3.0705e-09 | -3.0705e-09 | 0.018737 | 9.1269e-05 | -3.0705e-09
0.00708 | 0 | -2.9199e-09 |  | 2832 | 0 |  | 0 | 0.018737 | 0 |  | 3.886e-12 | -4.9038e-16 | 5.7362e-20 | 4.5611e-12 | -4.5463e-09 | 6.0267e-13 | -2.9212e-17 | -2.9199e-09 | -2.9199e-09 | 0.018737 | 9.1316e-05 | -2.9199e-09
0.0070825 | 0 | -2.7722e-09 |  | 2833 | 0 |  | 0 | 0.018737 | 0 |  | 3.8175e-12 | -4.8084e-16 | 5.6159e-20 | 4.4655e-12 | -4.5559e-09 | 5.9128e-13 | -2.7734e-17 | -2.7722e-09 | -2.7722e-09 | 0.018737 | 9.1363e-05 | -2.7722e-09
0.007085 | 0 | -2.6273e-09 |  | 2834 | 0 |  | 0 | 0.018737 | 0 |  | 3.75e-12 | -4.7146e-16 | 5.4981e-20 | 4.3718e-12 | -4.5624e-09 | 5.7987e-13 | -2.6284e-17 | -2.6273e-09 | -2.6273e-09 | 0.018737 | 9.141e-05 | -2.6273e-09
0.0070875 | 0 | -2.4852e-09 |  | 2835 | 0 |  | 0 | 0.018737 | 0 |  | 3.6835e-12 | -4.6225e-16 | 5.3825e-20 | 4.2799e-12 | -4.5658e-09 | 5.6846e-13 | -2.4863e-17 | -2.4852e-09 | -2.4852e-09 | 0.018737 | 9.1457e-05 | -2.4852e-09
0.00709 | 0 | -2.346e-09 |  | 2836 | 0 |  | 0 | 0.018737 | 0 |  | 3.6181e-12 | -4.5321e-16 | 5.2692e-20 | 4.1898e-12 | -4.5663e-09 | 5.5704e-13 | -2.347e-17 | -2.346e-09 | -2.346e-09 | 0.018737 | 9.1504e-05 | -2.346e-09
0.0070925 | 0 | -2.2097e-09 |  | 2837 | 0 |  | 0 | 0.018737 | 0 |  | 3.5536e-12 | -4.4432e-16 | 5.1581e-20 | 4.1015e-12 | -4.5639e-09 | 5.4563e-13 | -2.2106e-17 | -2.2097e-09 | -2.2097e-09 | 0.018737 | 9.155e-05 | -2.2097e-09
0.007095 | 0 | -2.0762e-09 |  | 2838 | 0 |  | 0 | 0.018737 | 0 |  | 3.4902e-12 | -4.356e-16 | 5.0492e-20 | 4.0149e-12 | -4.5587e-09 | 5.3424e-13 | -2.0771e-17 | -2.0762e-09 | -2.0762e-09 | 0.018737 | 9.1597e-05 | -2.0762e-09
0.0070975 | 0 | -1.9455e-09 |  | 2839 | 0 |  | 0 | 0.018737 | 0 |  | 3.4277e-12 | -4.2703e-16 | 4.9425e-20 | 3.93e-12 | -4.5508e-09 | 5.2286e-13 | -1.9464e-17 | -1.9455e-09 | -1.9455e-09 | 0.018737 | 9.1644e-05 | -1.9455e-09
0.0071 | 0 | -1.8177e-09 |  | 2840 | 0 |  | 0 | 0.018737 | 0 |  | 3.3662e-12 | -4.1861e-16 | 4.8378e-20 | 3.8468e-12 | -4.5403e-09 | 5.1151e-13 | -1.8185e-17 | -1.8177e-09 | -1.8177e-09 | 0.018737 | 9.1691e-05 | -1.8177e-09
0.0071025 | 0 | -1.6927e-09 |  | 2841 | 0 |  | 0 | 0.018737 | 0 |  | 3.3056e-12 | -4.1035e-16 | 4.7352e-20 | 3.7652e-12 | -4.5273e-09 | 5.0019e-13 | -1.6934e-17 | -1.6927e-09 | -1.6927e-09 | 0.018737 | 9.1738e-05 | -1.6927e-09
0.007105 | 0 | -1.5705e-09 |  | 2842 | 0 |  | 0 | 0.018737 | 0 |  | 3.246e-12 | -4.0223e-16 | 4.6347e-20 | 3.6852e-12 | -4.5119e-09 | 4.8891e-13 | -1.5712e-17 | -1.5705e-09 | -1.5705e-09 | 0.018737 | 9.1785e-05 | -1.5705e-09
0.0071075 | 0 | -1.4512e-09 |  | 2843 | 0 |  | 0 | 0.018737 | 0 |  | 3.1873e-12 | -3.9427e-16 | 4.5361e-20 | 3.6069e-12 | -4.4942e-09 | 4.7767e-13 | -1.4518e-17 | -1.4512e-09 | -1.4512e-09 | 0.018737 | 9.1832e-05 | -1.4512e-09
0.00711 | 0 | -1.3346e-09 |  | 2844 | 0 |  | 0 | 0.018737 | 0 |  | 3.1295e-12 | -3.8644e-16 | 4.4395e-20 | 3.5301e-12 | -4.4742e-09 | 4.6649e-13 | -1.3352e-17 | -1.3346e-09 | -1.3346e-09 | 0.018737 | 9.1878e-05 | -1.3346e-09
0.0071125 | 0 | -1.2208e-09 |  | 2845 | 0 |  | 0 | 0.018737 | 0 |  | 3.0726e-12 | -3.7876e-16 | 4.3448e-20 | 3.4548e-12 | -4.452e-09 | 4.5536e-13 | -1.2213e-17 | -1.2208e-09 | -1.2208e-09 | 0.018737 | 9.1925e-05 | -1.2208e-09
0.007115 | 0 | -1.1098e-09 |  | 2846 | 0 |  | 0 | 0.018737 | 0 |  | 3.0167e-12 | -3.7122e-16 | 4.252e-20 | 3.381e-12 | -4.4277e-09 | 4.4429e-13 | -1.1103e-17 | -1.1098e-09 | -1.1098e-09 | 0.018737 | 9.1972e-05 | -1.1098e-09
0.0071175 | 0 | -1.0015e-09 |  | 2847 | 0 |  | 0 | 0.018737 | 0 |  | 2.9616e-12 | -3.6382e-16 | 4.1611e-20 | 3.3086e-12 | -4.4014e-09 | 4.3329e-13 | -1.0019e-17 | -1.0015e-09 | -1.0015e-09 | 0.018737 | 9.2019e-05 | -1.0015e-09
0.00712 | 0 | -8.9595e-10 |  | 2848 | 0 |  | 0 | 0.018737 | 0 |  | 2.9074e-12 | -3.5655e-16 | 4.0719e-20 | 3.2378e-12 | -4.3732e-09 | 4.2235e-13 | -8.9635e-18 | -8.9595e-10 | -8.9595e-10 | 0.018737 | 9.2066e-05 | -8.9595e-10
0.0071225 | 0 | -7.9313e-10 |  | 2849 | 0 |  | 0 | 0.018737 | 0 |  | 2.8541e-12 | -3.4941e-16 | 3.9846e-20 | 3.1683e-12 | -4.3431e-09 | 4.115e-13 | -7.9347e-18 | -7.9313e-10 | -7.9313e-10 | 0.018737 | 9.2113e-05 | -7.9313e-10
0.007125 | 0 | -6.9299e-10 |  | 2850 | 0 |  | 0 | 0.018737 | 0 |  | 2.8017e-12 | -3.4241e-16 | 3.899e-20 | 3.1002e-12 | -4.3112e-09 | 4.0072e-13 | -6.9329e-18 | -6.9299e-10 | -6.9299e-10 | 0.018737 | 9.2159e-05 | -6.9299e-10
0.0071275 | 0 | -5.9553e-10 |  | 2851 | 0 |  | 0 | 0.018737 | 0 |  | 2.7501e-12 | -3.3553e-16 | 3.8151e-20 | 3.0335e-12 | -4.2777e-09 | 3.9002e-13 | -5.9579e-18 | -5.9553e-10 | -5.9553e-10 | 0.018737 | 9.2206e-05 | -5.9553e-10
0.00713 | 0 | -5.0071e-10 |  | 2852 | 0 |  | 0 | 0.018737 | 0 |  | 2.6993e-12 | -3.2878e-16 | 3.7329e-20 | 2.9682e-12 | -4.2424e-09 | 3.7942e-13 | -5.0093e-18 | -5.0071e-10 | -5.0071e-10 | 0.018737 | 9.2253e-05 | -5.0071e-10
0.0071325 | 0 | -4.0853e-10 |  | 2853 | 0 |  | 0 | 0.018737 | 0 |  | 2.6494e-12 | -3.2216e-16 | 3.6523e-20 | 2.9041e-12 | -4.2057e-09 | 3.689e-13 | -4.0871e-18 | -4.0853e-10 | -4.0853e-10 | 0.018737 | 9.23e-05 | -4.0853e-10
0.007135 | 0 | -3.1895e-10 |  | 2854 | 0 |  | 0 | 0.018737 | 0 |  | 2.6002e-12 | -3.1566e-16 | 3.5734e-20 | 2.8414e-12 | -4.1674e-09 | 3.5848e-13 | -3.1909e-18 | -3.1895e-10 | -3.1895e-10 | 0.018737 | 9.2347e-05 | -3.1895e-10
0.0071375 | 0 | -2.3194e-10 |  | 2855 | 0 |  | 0 | 0.018737 | 0 |  | 2.5519e-12 | -3.0928e-16 | 3.4961e-20 | 2.7799e-12 | -4.1278e-09 | 3.4817e-13 | -2.3205e-18 | -2.3194e-10 | -2.3194e-10 | 0.018737 | 9.2394e-05 | -2.3194e-10
0.00714 | 0 | -1.4749e-10 |  | 2856 | 0 |  | 0 | 0.018737 | 0 |  | 2.5044e-12 | -3.0302e-16 | 3.4204e-20 | 2.7197e-12 | -4.0867e-09 | 3.3795e-13 | -1.4756e-18 | -1.4749e-10 | -1.4749e-10 | 0.018737 | 9.2441e-05 | -1.4749e-10
0.0071425 | 0 | -6.5571e-11 |  | 2857 | 0 |  | 0 | 0.018737 | 0 |  | 2.4577e-12 | -2.9688e-16 | 3.3461e-20 | 2.6607e-12 | -4.0444e-09 | 3.2784e-13 | -6.5599e-19 | -6.5571e-11 | -6.5571e-11 | 0.018737 | 9.2487e-05 | -6.5571e-11
0.007145 | 0 | 1.3853e-11 |  | 2858 | 0 |  | 0 | 0.018737 | 0 |  | 2.4117e-12 | -2.9085e-16 | 3.2734e-20 | 2.6028e-12 | -4.0009e-09 | 3.1783e-13 | 1.3859e-19 | 1.3853e-11 | 1.3853e-11 | 0.018737 | 9.2534e-05 | 1.3853e-11
0.0071475 | 0 | 9.0805e-11 |  | 2859 | 0 |  | 0 | 0.018737 | 0 |  | 2.3665e-12 | -2.8493e-16 | 3.2022e-20 | 2.5462e-12 | -3.9562e-09 | 3.0794e-13 | 9.0845e-19 | 9.0805e-11 | 9.0805e-11 | 0.018737 | 9.2581e-05 | 9.0805e-11
0.00715 | 0 | 1.6531e-10 |  | 2860 | 0 |  | 0 | 0.018737 | 0 |  | 2.3221e-12 | -2.7912e-16 | 3.1324e-20 | 2.4907e-12 | -3.9105e-09 | 2.9817e-13 | 1.6539e-18 | 1.6531e-10 | 1.6531e-10 | 0.018737 | 9.2628e-05 | 1.6531e-10
0.0071525 | 0 | 2.3741e-10 |  | 2861 | 0 |  | 0 | 0.018737 | 0 |  | 2.2784e-12 | -2.7343e-16 | 3.064e-20 | 2.4364e-12 | -3.8637e-09 | 2.8851e-13 | 2.3751e-18 | 2.3741e-10 | 2.3741e-10 | 0.018737 | 9.2675e-05 | 2.3741e-10
0.007155 | 0 | 3.0712e-10 |  | 2862 | 0 |  | 0 | 0.018737 | 0 |  | 2.2354e-12 | -2.6784e-16 | 2.9971e-20 | 2.3831e-12 | -3.816e-09 | 2.7897e-13 | 3.0726e-18 | 3.0712e-10 | 3.0712e-10 | 0.018737 | 9.2722e-05 | 3.0712e-10
0.0071575 | 0 | 3.7448e-10 |  | 2863 | 0 |  | 0 | 0.018737 | 0 |  | 2.1931e-12 | -2.6236e-16 | 2.9315e-20 | 2.331e-12 | -3.7673e-09 | 2.6955e-13 | 3.7464e-18 | 3.7448e-10 | 3.7448e-10 | 0.018737 | 9.2768e-05 | 3.7448e-10
0.00716 | 0 | 4.3952e-10 |  | 2864 | 0 |  | 0 | 0.018737 | 0 |  | 2.1516e-12 | -2.5698e-16 | 2.8673e-20 | 2.2799e-12 | -3.7178e-09 | 2.6026e-13 | 4.3971e-18 | 4.3952e-10 | 4.3952e-10 | 0.018737 | 9.2815e-05 | 4.3952e-10
0.0071625 | 0 | 5.0226e-10 |  | 2865 | 0 |  | 0 | 0.018737 | 0 |  | 2.1108e-12 | -2.517e-16 | 2.8043e-20 | 2.2299e-12 | -3.6676e-09 | 2.5109e-13 | 5.0248e-18 | 5.0226e-10 | 5.0226e-10 | 0.018737 | 9.2862e-05 | 5.0226e-10
0.007165 | 0 | 5.6274e-10 |  | 2866 | 0 |  | 0 | 0.018737 | 0 |  | 2.0707e-12 | -2.4652e-16 | 2.7427e-20 | 2.1808e-12 | -3.6166e-09 | 2.4205e-13 | 5.6299e-18 | 5.6274e-10 | 5.6274e-10 | 0.018737 | 9.2909e-05 | 5.6274e-10
0.0071675 | 0 | 6.21e-10 |  | 2867 | 0 |  | 0 | 0.018737 | 0 |  | 2.0312e-12 | -2.4145e-16 | 2.6823e-20 | 2.1329e-12 | -3.5649e-09 | 2.3313e-13 | 6.2127e-18 | 6.21e-10 | 6.21e-10 | 0.018737 | 9.2956e-05 | 6.21e-10
0.00717 | 0 | 6.7707e-10 |  | 2868 | 0 |  | 0 | 0.018737 | 0 |  | 1.9925e-12 | -2.3647e-16 | 2.6232e-20 | 2.0858e-12 | -3.5126e-09 | 2.2435e-13 | 6.7736e-18 | 6.7707e-10 | 6.7707e-10 | 0.018737 | 9.3003e-05 | 6.7707e-10
0.0071725 | 0 | 7.3097e-10 |  | 2869 | 0 |  | 0 | 0.018737 | 0 |  | 1.9544e-12 | -2.3158e-16 | 2.5653e-20 | 2.0398e-12 | -3.4597e-09 | 2.157e-13 | 7.3129e-18 | 7.3097e-10 | 7.3097e-10 | 0.018737 | 9.3049e-05 | 7.3097e-10
0.007175 | 0 | 7.8274e-10 |  | 2870 | 0 |  | 0 | 0.018737 | 0 |  | 1.9169e-12 | -2.2679e-16 | 2.5086e-20 | 1.9947e-12 | -3.4063e-09 | 2.0719e-13 | 7.8309e-18 | 7.8274e-10 | 7.8274e-10 | 0.018737 | 9.3096e-05 | 7.8274e-10
0.0071775 | 0 | 8.3242e-10 |  | 2871 | 0 |  | 0 | 0.018737 | 0 |  | 1.8801e-12 | -2.2209e-16 | 2.4531e-20 | 1.9506e-12 | -3.3524e-09 | 1.9881e-13 | 8.3279e-18 | 8.3242e-10 | 8.3242e-10 | 0.018737 | 9.3143e-05 | 8.3242e-10
0.00718 | 0 | 8.8004e-10 |  | 2872 | 0 |  | 0 | 0.018737 | 0 |  | 1.844e-12 | -2.1748e-16 | 2.3987e-20 | 1.9073e-12 | -3.2981e-09 | 1.9056e-13 | 8.8043e-18 | 8.8004e-10 | 8.8004e-10 | 0.018737 | 9.319e-05 | 8.8004e-10
0.0071825 | 0 | 9.2563e-10 |  | 2873 | 0 |  | 0 | 0.018737 | 0 |  | 1.8084e-12 | -2.1296e-16 | 2.3455e-20 | 1.865e-12 | -3.2434e-09 | 1.8245e-13 | 9.2604e-18 | 9.2563e-10 | 9.2563e-10 | 0.018737 | 9.3237e-05 | 9.2563e-10
0.007185 | 0 | 9.6923e-10 |  | 2874 | 0 |  | 0 | 0.018737 | 0 |  | 1.7735e-12 | -2.0852e-16 | 2.2934e-20 | 1.8236e-12 | -3.1884e-09 | 1.7448e-13 | 9.6966e-18 | 9.6923e-10 | 9.6923e-10 | 0.018737 | 9.3284e-05 | 9.6923e-10
0.0071875 | 0 | 1.0109e-09 |  | 2875 | 0 |  | 0 | 0.018737 | 0 |  | 1.7392e-12 | -2.0417e-16 | 2.2423e-20 | 1.783e-12 | -3.1331e-09 | 1.6665e-13 | 1.0113e-17 | 1.0109e-09 | 1.0109e-09 | 0.018737 | 9.3331e-05 | 1.0109e-09
0.00719 | 0 | 1.0506e-09 |  | 2876 | 0 |  | 0 | 0.018737 | 0 |  | 1.7055e-12 | -1.9991e-16 | 2.1923e-20 | 1.7432e-12 | -3.0776e-09 | 1.5895e-13 | 1.0511e-17 | 1.0506e-09 | 1.0506e-09 | 0.018737 | 9.3377e-05 | 1.0506e-09
0.0071925 | 0 | 1.0884e-09 |  | 2877 | 0 |  | 0 | 0.018737 | 0 |  | 1.6724e-12 | -1.9573e-16 | 2.1434e-20 | 1.7043e-12 | -3.0218e-09 | 1.514e-13 | 1.0889e-17 | 1.0884e-09 | 1.0884e-09 | 0.018737 | 9.3424e-05 | 1.0884e-09
0.007195 | 0 | 1.1244e-09 |  | 2878 | 0 |  | 0 | 0.018737 | 0 |  | 1.6399e-12 | -1.9163e-16 | 2.0955e-20 | 1.6662e-12 | -2.9659e-09 | 1.4399e-13 | 1.1249e-17 | 1.1244e-09 | 1.1244e-09 | 0.018737 | 9.3471e-05 | 1.1244e-09
0.0071975 | 0 | 1.1586e-09 |  | 2879 | 0 |  | 0 | 0.018737 | 0 |  | 1.6079e-12 | -1.8761e-16 | 2.0486e-20 | 1.6289e-12 | -2.9099e-09 | 1.3671e-13 | 1.1591e-17 | 1.1586e-09 | 1.1586e-09 | 0.018737 | 9.3518e-05 | 1.1586e-09
0.0072 | 0 | 1.191e-09 |  | 2880 | 0 |  | 0 | 0.018737 | 0 |  | 1.5765e-12 | -1.8367e-16 | 2.0027e-20 | 1.5924e-12 | -2.8538e-09 | 1.2958e-13 | 1.1915e-17 | 1.191e-09 | 1.191e-09 | 0.018737 | 9.3565e-05 | 1.191e-09
0.0072025 | 0 | 1.2216e-09 |  | 2881 | 0 |  | 0 | 0.018737 | 0 |  | 1.5457e-12 | -1.798e-16 | 1.9577e-20 | 1.5567e-12 | -2.7977e-09 | 1.2258e-13 | 1.2221e-17 | 1.2216e-09 | 1.2216e-09 | 0.018737 | 9.3612e-05 | 1.2216e-09
0.007205 | 0 | 1.2505e-09 |  | 2882 | 0 |  | 0 | 0.018737 | 0 |  | 1.5154e-12 | -1.7602e-16 | 1.9137e-20 | 1.5217e-12 | -2.7415e-09 | 1.1573e-13 | 1.2511e-17 | 1.2505e-09 | 1.2505e-09 | 0.018737 | 9.3658e-05 | 1.2505e-09
0.0072075 | 0 | 1.2777e-09 |  | 2883 | 0 |  | 0 | 0.018737 | 0 |  | 1.4857e-12 | -1.723e-16 | 1.8707e-20 | 1.4874e-12 | -2.6854e-09 | 1.0901e-13 | 1.2783e-17 | 1.2777e-09 | 1.2777e-09 | 0.018737 | 9.3705e-05 | 1.2777e-09
0.00721 | 0 | 1.3033e-09 |  | 2884 | 0 |  | 0 | 0.018737 | 0 |  | 1.4565e-12 | -1.6866e-16 | 1.8285e-20 | 1.4539e-12 | -2.6294e-09 | 1.0244e-13 | 1.3039e-17 | 1.3033e-09 | 1.3033e-09 | 0.018737 | 9.3752e-05 | 1.3033e-09
0.0072125 | 0 | 1.3273e-09 |  | 2885 | 0 |  | 0 | 0.018737 | 0 |  | 1.4278e-12 | -1.6509e-16 | 1.7872e-20 | 1.4211e-12 | -2.5734e-09 | 9.6007e-14 | 1.3279e-17 | 1.3273e-09 | 1.3273e-09 | 0.018737 | 9.3799e-05 | 1.3273e-09
0.007215 | 0 | 1.3498e-09 |  | 2886 | 0 |  | 0 | 0.018737 | 0 |  | 1.3996e-12 | -1.6159e-16 | 1.7468e-20 | 1.389e-12 | -2.5176e-09 | 8.9713e-14 | 1.3504e-17 | 1.3498e-09 | 1.3498e-09 | 0.018737 | 9.3846e-05 | 1.3498e-09
0.0072175 | 0 | 1.3706e-09 |  | 2887 | 0 |  | 0 | 0.018737 | 0 |  | 1.372e-12 | -1.5816e-16 | 1.7073e-20 | 1.3575e-12 | -2.4619e-09 | 8.3559e-14 | 1.3712e-17 | 1.3706e-09 | 1.3706e-09 | 0.018737 | 9.3893e-05 | 1.3706e-09
0.00722 | 0 | 1.39e-09 |  | 2888 | 0 |  | 0 | 0.018737 | 0 |  | 1.3448e-12 | -1.548e-16 | 1.6686e-20 | 1.3268e-12 | -2.4064e-09 | 7.7543e-14 | 1.3906e-17 | 1.39e-09 | 1.39e-09 | 0.018737 | 9.394e-05 | 1.39e-09
0.0072225 | 0 | 1.4079e-09 |  | 2889 | 0 |  | 0 | 0.018737 | 0 |  | 1.3181e-12 | -1.515e-16 | 1.6307e-20 | 1.2966e-12 | -2.3512e-09 | 7.1665e-14 | 1.4085e-17 | 1.4079e-09 | 1.4079e-09 | 0.018737 | 9.3986e-05 | 1.4079e-09
0.007225 | 0 | 1.4244e-09 |  | 2890 | 0 |  | 0 | 0.018737 | 0 |  | 1.2919e-12 | -1.4827e-16 | 1.5936e-20 | 1.2672e-12 | -2.2962e-09 | 6.5924e-14 | 1.425e-17 | 1.4244e-09 | 1.4244e-09 | 0.018737 | 9.4033e-05 | 1.4244e-09
0.0072275 | 0 | 1.4395e-09 |  | 2891 | 0 |  | 0 | 0.018737 | 0 |  | 1.2662e-12 | -1.4511e-16 | 1.5574e-20 | 1.2383e-12 | -2.2414e-09 | 6.0321e-14 | 1.4401e-17 | 1.4395e-09 | 1.4395e-09 | 0.018737 | 9.408e-05 | 1.4395e-09
0.00723 | 0 | 1.4532e-09 |  | 2892 | 0 |  | 0 | 0.018737 | 0 |  | 1.241e-12 | -1.4201e-16 | 1.5219e-20 | 1.2101e-12 | -2.187e-09 | 5.4853e-14 | 1.4538e-17 | 1.4532e-09 | 1.4532e-09 | 0.018737 | 9.4127e-05 | 1.4532e-09
0.0072325 | 0 | 1.4656e-09 |  | 2893 | 0 |  | 0 | 0.018737 | 0 |  | 1.2162e-12 | -1.3897e-16 | 1.4871e-20 | 1.1825e-12 | -2.1328e-09 | 4.9521e-14 | 1.4662e-17 | 1.4656e-09 | 1.4656e-09 | 0.018737 | 9.4174e-05 | 1.4656e-09
0.007235 | 0 | 1.4766e-09 |  | 2894 | 0 |  | 0 | 0.018737 | 0 |  | 1.1919e-12 | -1.3599e-16 | 1.4531e-20 | 1.1554e-12 | -2.0791e-09 | 4.4324e-14 | 1.4773e-17 | 1.4766e-09 | 1.4766e-09 | 0.018737 | 9.4221e-05 | 1.4766e-09
0.0072375 | 0 | 1.4864e-09 |  | 2895 | 0 |  | 0 | 0.018737 | 0 |  | 1.168e-12 | -1.3307e-16 | 1.4199e-20 | 1.129e-12 | -2.0256e-09 | 3.926e-14 | 1.4871e-17 | 1.4864e-09 | 1.4864e-09 | 0.018737 | 9.4267e-05 | 1.4864e-09
0.00724 | 0 | 1.495e-09 |  | 2896 | 0 |  | 0 | 0.018737 | 0 |  | 1.1446e-12 | -1.3021e-16 | 1.3873e-20 | 1.1031e-12 | -1.9726e-09 | 3.4328e-14 | 1.4957e-17 | 1.495e-09 | 1.495e-09 | 0.018737 | 9.4314e-05 | 1.495e-09
0.0072425 | 0 | 1.5024e-09 |  | 2897 | 0 |  | 0 | 0.018737 | 0 |  | 1.1216e-12 | -1.274e-16 | 1.3555e-20 | 1.0778e-12 | -1.92e-09 | 2.9528e-14 | 1.5031e-17 | 1.5024e-09 | 1.5024e-09 | 0.018737 | 9.4361e-05 | 1.5024e-09
0.007245 | 0 | 1.5086e-09 |  | 2898 | 0 |  | 0 | 0.018737 | 0 |  | 1.099e-12 | -1.2465e-16 | 1.3243e-20 | 1.053e-12 | -1.8678e-09 | 2.4858e-14 | 1.5093e-17 | 1.5086e-09 | 1.5086e-09 | 0.018737 | 9.4408e-05 | 1.5086e-09
0.0072475 | 0 | 1.5137e-09 |  | 2899 | 0 |  | 0 | 0.018737 | 0 |  | 1.0768e-12 | -1.2196e-16 | 1.2938e-20 | 1.0288e-12 | -1.8161e-09 | 2.0318e-14 | 1.5144e-17 | 1.5137e-09 | 1.5137e-09 | 0.018737 | 9.4455e-05 | 1.5137e-09
0.00725 | 0 | 1.5177e-09 |  | 2900 | 0 |  | 0 | 0.018737 | 0 |  | 1.0551e-12 | -1.1932e-16 | 1.264e-20 | 1.005e-12 | -1.7649e-09 | 1.5906e-14 | 1.5183e-17 | 1.5177e-09 | 1.5177e-09 | 0.018737 | 9.4502e-05 | 1.5177e-09
0.0072525 | 0 | 1.5206e-09 |  | 2901 | 0 |  | 0 | 0.018737 | 0 |  | 1.0337e-12 | -1.1674e-16 | 1.2348e-20 | 9.8183e-13 | -1.7141e-09 | 1.1621e-14 | 1.5212e-17 | 1.5206e-09 | 1.5206e-09 | 0.018737 | 9.4548e-05 | 1.5206e-09
0.007255 | 0 | 1.5224e-09 |  | 2902 | 0 |  | 0 | 0.018737 | 0 |  | 1.0128e-12 | -1.1421e-16 | 1.2062e-20 | 9.5913e-13 | -1.6638e-09 | 7.461e-15 | 1.5231e-17 | 1.5224e-09 | 1.5224e-09 | 0.018737 | 9.4595e-05 | 1.5224e-09
0.0072575 | 0 | 1.5233e-09 |  | 2903 | 0 |  | 0 | 0.018737 | 0 |  | 9.9221e-13 | -1.1173e-16 | 1.1783e-20 | 9.3692e-13 | -1.6141e-09 | 3.4258e-15 | 1.524e-17 | 1.5233e-09 | 1.5233e-09 | 0.018737 | 9.4642e-05 | 1.5233e-09
0.00726 | 0 | 1.5232e-09 |  | 2904 | 0 |  | 0 | 0.018737 | 0 |  | 9.7204e-13 | -1.093e-16 | 1.151e-20 | 9.1519e-13 | -1.5649e-09 | -4.8646e-16 | 1.5238e-17 | 1.5232e-09 | 1.5232e-09 | 0.018737 | 9.4689e-05 | 1.5232e-09
0.0072625 | 0 | 1.5221e-09 |  | 2905 | 0 |  | 0 | 0.018737 | 0 |  | 9.5224e-13 | -1.0692e-16 | 1.1242e-20 | 8.9394e-13 | -1.5162e-09 | -4.277e-15 | 1.5228e-17 | 1.5221e-09 | 1.5221e-09 | 0.018737 | 9.4736e-05 | 1.5221e-09
0.007265 | 0 | 1.5201e-09 |  | 2906 | 0 |  | 0 | 0.018737 | 0 |  | 9.3282e-13 | -1.0458e-16 | 1.0981e-20 | 8.7315e-13 | -1.4681e-09 | -7.9474e-15 | 1.5208e-17 | 1.5201e-09 | 1.5201e-09 | 0.018737 | 9.4783e-05 | 1.5201e-09
0.0072675 | 0 | 1.5172e-09 |  | 2907 | 0 |  | 0 | 0.018737 | 0 |  | 9.1377e-13 | -1.023e-16 | 1.0725e-20 | 8.5281e-13 | -1.4206e-09 | -1.1499e-14 | 1.5179e-17 | 1.5172e-09 | 1.5172e-09 | 0.018737 | 9.483e-05 | 1.5172e-09
0.00727 | 0 | 1.5135e-09 |  | 2908 | 0 |  | 0 | 0.018737 | 0 |  | 8.9507e-13 | -1.0006e-16 | 1.0475e-20 | 8.3292e-13 | -1.3737e-09 | -1.4933e-14 | 1.5142e-17 | 1.5135e-09 | 1.5135e-09 | 0.018737 | 9.4876e-05 | 1.5135e-09
0.0072725 | 0 | 1.5089e-09 |  | 2909 | 0 |  | 0 | 0.018737 | 0 |  | 8.7673e-13 | -9.7871e-17 | 1.023e-20 | 8.1347e-13 | -1.3273e-09 | -1.8251e-14 | 1.5096e-17 | 1.5089e-09 | 1.5089e-09 | 0.018737 | 9.4923e-05 | 1.5089e-09
0.007275 | 0 | 1.5036e-09 |  | 2910 | 0 |  | 0 | 0.018737 | 0 |  | 8.5874e-13 | -9.5724e-17 | 9.9911e-21 | 7.9444e-13 | -1.2816e-09 | -2.1455e-14 | 1.5042e-17 | 1.5036e-09 | 1.5036e-09 | 0.018737 | 9.497e-05 | 1.5036e-09
0.0072775 | 0 | 1.4974e-09 |  | 2911 | 0 |  | 0 | 0.018737 | 0 |  | 8.4109e-13 | -9.3621e-17 | 9.757e-21 | 7.7583e-13 | -1.2365e-09 | -2.4547e-14 | 1.4981e-17 | 1.4974e-09 | 1.4974e-09 | 0.018737 | 9.5017e-05 | 1.4974e-09
0.00728 | 0 | 1.4906e-09 |  | 2912 | 0 |  | 0 | 0.018737 | 0 |  | 8.2377e-13 | -9.1562e-17 | 9.5281e-21 | 7.5763e-13 | -1.192e-09 | -2.7527e-14 | 1.4912e-17 | 1.4906e-09 | 1.4906e-09 | 0.018737 | 9.5064e-05 | 1.4906e-09
0.0072825 | 0 | 1.483e-09 |  | 2913 | 0 |  | 0 | 0.018737 | 0 |  | 8.0678e-13 | -8.9545e-17 | 9.3043e-21 | 7.3983e-13 | -1.1482e-09 | -3.0397e-14 | 1.4836e-17 | 1.483e-09 | 1.483e-09 | 0.018737 | 9.5111e-05 | 1.483e-09
0.007285 | 0 | 1.4747e-09 |  | 2914 | 0 |  | 0 | 0.018737 | 0 |  | 7.9012e-13 | -8.757e-17 | 9.0853e-21 | 7.2242e-13 | -1.105e-09 | -3.316e-14 | 1.4753e-17 | 1.4747e-09 | 1.4747e-09 | 0.018737 | 9.5157e-05 | 1.4747e-09
0.0072875 | 0 | 1.4657e-09 |  | 2915 | 0 |  | 0 | 0.018737 | 0 |  | 7.7378e-13 | -8.5635e-17 | 8.8713e-21 | 7.0539e-13 | -1.0624e-09 | -3.5816e-14 | 1.4664e-17 | 1.4657e-09 | 1.4657e-09 | 0.018737 | 9.5204e-05 | 1.4657e-09
0.00729 | 0 | 1.4561e-09 |  | 2916 | 0 |  | 0 | 0.018737 | 0 |  | 7.5775e-13 | -8.3741e-17 | 8.6619e-21 | 6.8875e-13 | -1.0205e-09 | -3.8367e-14 | 1.4568e-17 | 1.4561e-09 | 1.4561e-09 | 0.018737 | 9.5251e-05 | 1.4561e-09
0.0072925 | 0 | 1.446e-09 |  | 2917 | 0 |  | 0 | 0.018737 | 0 |  | 7.4203e-13 | -8.1886e-17 | 8.4572e-21 | 6.7247e-13 | -9.7927e-10 | -4.0815e-14 | 1.4466e-17 | 1.446e-09 | 1.446e-09 | 0.018737 | 9.5298e-05 | 1.446e-09
0.007295 | 0 | 1.4352e-09 |  | 2918 | 0 |  | 0 | 0.018737 | 0 |  | 7.2661e-13 | -8.0069e-17 | 8.257e-21 | 6.5655e-13 | -9.387e-10 | -4.3162e-14 | 1.4358e-17 | 1.4352e-09 | 1.4352e-09 | 0.018737 | 9.5345e-05 | 1.4352e-09
0.0072975 | 0 | 1.4238e-09 |  | 2919 | 0 |  | 0 | 0.018737 | 0 |  | 7.1149e-13 | -7.829e-17 | 8.0613e-21 | 6.4099e-13 | -8.988e-10 | -4.5409e-14 | 1.4244e-17 | 1.4238e-09 | 1.4238e-09 | 0.018737 | 9.5392e-05 | 1.4238e-09
0.0073 | 0 | 1.4119e-09 |  | 2920 | 0 |  | 0 | 0.018737 | 0 |  | 6.9666e-13 | -7.6549e-17 | 7.8699e-21 | 6.2577e-13 | -8.5958e-10 | -4.7558e-14 | 1.4126e-17 | 1.4119e-09 | 1.4119e-09 | 0.018737 | 9.5439e-05 | 1.4119e-09
0.0073025 | 0 | 1.3995e-09 |  | 2921 | 0 |  | 0 | 0.018737 | 0 |  | 6.8212e-13 | -7.4843e-17 | 7.6828e-21 | 6.109e-13 | -8.2104e-10 | -4.961e-14 | 1.4002e-17 | 1.3995e-09 | 1.3995e-09 | 0.018737 | 9.5485e-05 | 1.3995e-09
0.007305 | 0 | 1.3866e-09 |  | 2922 | 0 |  | 0 | 0.018737 | 0 |  | 6.6787e-13 | -7.3174e-17 | 7.4999e-21 | 5.9635e-13 | -7.8318e-10 | -5.1568e-14 | 1.3873e-17 | 1.3866e-09 | 1.3866e-09 | 0.018737 | 9.5532e-05 | 1.3866e-09
0.0073075 | 0 | 1.3733e-09 |  | 2923 | 0 |  | 0 | 0.018737 | 0 |  | 6.5388e-13 | -7.1539e-17 | 7.321e-21 | 5.8213e-13 | -7.4601e-10 | -5.3433e-14 | 1.3739e-17 | 1.3733e-09 | 1.3733e-09 | 0.018737 | 9.5579e-05 | 1.3733e-09
0.00731 | 0 | 1.3595e-09 |  | 2924 | 0 |  | 0 | 0.018737 | 0 |  | 6.4017e-13 | -6.9939e-17 | 7.1462e-21 | 5.6823e-13 | -7.0952e-10 | -5.5207e-14 | 1.3601e-17 | 1.3595e-09 | 1.3595e-09 | 0.018737 | 9.5626e-05 | 1.3595e-09
0.0073125 | 0 | 1.3453e-09 |  | 2925 | 0 |  | 0 | 0.018737 | 0 |  | 6.2673e-13 | -6.8372e-17 | 6.9753e-21 | 5.5464e-13 | -6.7372e-10 | -5.6891e-14 | 1.3459e-17 | 1.3453e-09 | 1.3453e-09 | 0.018737 | 9.5673e-05 | 1.3453e-09
0.007315 | 0 | 1.3307e-09 |  | 2926 | 0 |  | 0 | 0.018737 | 0 |  | 6.1355e-13 | -6.6838e-17 | 6.8082e-21 | 5.4135e-13 | -6.3861e-10 | -5.8488e-14 | 1.3313e-17 | 1.3307e-09 | 1.3307e-09 | 0.018737 | 9.572e-05 | 1.3307e-09
0.0073175 | 0 | 1.3157e-09 |  | 2927 | 0 |  | 0 | 0.018737 | 0 |  | 6.0063e-13 | -6.5336e-17 | 6.6448e-21 | 5.2836e-13 | -6.0419e-10 | -5.9998e-14 | 1.3163e-17 | 1.3157e-09 | 1.3157e-09 | 0.018737 | 9.5766e-05 | 1.3157e-09
0.00732 | 0 | 1.3003e-09 |  | 2928 | 0 |  | 0 | 0.018737 | 0 |  | 5.8796e-13 | -6.3866e-17 | 6.4852e-21 | 5.1566e-13 | -5.7046e-10 | -6.1425e-14 | 1.3009e-17 | 1.3003e-09 | 1.3003e-09 | 0.018737 | 9.5813e-05 | 1.3003e-09
0.0073225 | 0 | 1.2846e-09 |  | 2929 | 0 |  | 0 | 0.018737 | 0 |  | 5.7555e-13 | -6.2428e-17 | 6.3291e-21 | 5.0326e-13 | -5.3743e-10 | -6.2768e-14 | 1.2852e-17 | 1.2846e-09 | 1.2846e-09 | 0.018737 | 9.586e-05 | 1.2846e-09
0.007325 | 0 | 1.2686e-09 |  | 2930 | 0 |  | 0 | 0.018737 | 0 |  | 5.6337e-13 | -6.1019e-17 | 6.1765e-21 | 4.9113e-13 | -5.0508e-10 | -6.4031e-14 | 1.2692e-17 | 1.2686e-09 | 1.2686e-09 | 0.018737 | 9.5907e-05 | 1.2686e-09
0.0073275 | 0 | 1.2523e-09 |  | 2931 | 0 |  | 0 | 0.018737 | 0 |  | 5.5144e-13 | -5.964e-17 | 6.0274e-21 | 4.7927e-13 | -4.7342e-10 | -6.5214e-14 | 1.2529e-17 | 1.2523e-09 | 1.2523e-09 | 0.018737 | 9.5954e-05 | 1.2523e-09
0.00733 | 0 | 1.2358e-09 |  | 2932 | 0 |  | 0 | 0.018737 | 0 |  | 5.3974e-13 | -5.8291e-17 | 5.8817e-21 | 4.6768e-13 | -4.4244e-10 | -6.6321e-14 | 1.2363e-17 | 1.2358e-09 | 1.2358e-09 | 0.018737 | 9.6001e-05 | 1.2358e-09
0.0073325 | 0 | 1.2189e-09 |  | 2933 | 0 |  | 0 | 0.018737 | 0 |  | 5.2827e-13 | -5.697e-17 | 5.7393e-21 | 4.5636e-13 | -4.1215e-10 | -6.7351e-14 | 1.2195e-17 | 1.2189e-09 | 1.2189e-09 | 0.018737 | 9.6047e-05 | 1.2189e-09
0.007335 | 0 | 1.2019e-09 |  | 2934 | 0 |  | 0 | 0.018737 | 0 |  | 5.1703e-13 | -5.5678e-17 | 5.6001e-21 | 4.4529e-13 | -3.8254e-10 | -6.8307e-14 | 1.2024e-17 | 1.2019e-09 | 1.2019e-09 | 0.018737 | 9.6094e-05 | 1.2019e-09
0.0073375 | 0 | 1.1846e-09 |  | 2935 | 0 |  | 0 | 0.018737 | 0 |  | 5.0601e-13 | -5.4413e-17 | 5.4641e-21 | 4.3447e-13 | -3.5361e-10 | -6.9191e-14 | 1.1851e-17 | 1.1846e-09 | 1.1846e-09 | 0.018737 | 9.6141e-05 | 1.1846e-09
0.00734 | 0 | 1.1671e-09 |  | 2936 | 0 |  | 0 | 0.018737 | 0 |  | 4.9522e-13 | -5.3175e-17 | 5.3311e-21 | 4.239e-13 | -3.2536e-10 | -7.0005e-14 | 1.1676e-17 | 1.1671e-09 | 1.1671e-09 | 0.018737 | 9.6188e-05 | 1.1671e-09
0.0073425 | 0 | 1.1494e-09 |  | 2937 | 0 |  | 0 | 0.018737 | 0 |  | 4.8463e-13 | -5.1963e-17 | 5.2012e-21 | 4.1357e-13 | -2.9778e-10 | -7.0749e-14 | 1.1499e-17 | 1.1494e-09 | 1.1494e-09 | 0.018737 | 9.6235e-05 | 1.1494e-09
0.007345 | 0 | 1.1316e-09 |  | 2938 | 0 |  | 0 | 0.018737 | 0 |  | 4.7426e-13 | -5.0778e-17 | 5.0743e-21 | 4.0348e-13 | -2.7087e-10 | -7.1426e-14 | 1.1321e-17 | 1.1316e-09 | 1.1316e-09 | 0.018737 | 9.6282e-05 | 1.1316e-09
0.0073475 | 0 | 1.1136e-09 |  | 2939 | 0 |  | 0 | 0.018737 | 0 |  | 4.641e-13 | -4.9617e-17 | 4.9502e-21 | 3.9362e-13 | -2.4463e-10 | -7.2038e-14 | 1.114e-17 | 1.1136e-09 | 1.1136e-09 | 0.018737 | 9.6329e-05 | 1.1136e-09
0.00735 | 0 | 1.0954e-09 |  | 2940 | 0 |  | 0 | 0.018737 | 0 |  | 4.5414e-13 | -4.8482e-17 | 4.829e-21 | 3.8398e-13 | -2.1905e-10 | -7.2585e-14 | 1.0959e-17 | 1.0954e-09 | 1.0954e-09 | 0.018737 | 9.6375e-05 | 1.0954e-09
0.0073525 | 0 | 1.0772e-09 |  | 2941 | 0 |  | 0 | 0.018737 | 0 |  | 4.4438e-13 | -4.7371e-17 | 4.7106e-21 | 3.7456e-13 | -1.9412e-10 | -7.3071e-14 | 1.0776e-17 | 1.0772e-09 | 1.0772e-09 | 0.018737 | 9.6422e-05 | 1.0772e-09
0.007355 | 0 | 1.0588e-09 |  | 2942 | 0 |  | 0 | 0.018737 | 0 |  | 4.3481e-13 | -4.6284e-17 | 4.5949e-21 | 3.6536e-13 | -1.6985e-10 | -7.3495e-14 | 1.0593e-17 | 1.0588e-09 | 1.0588e-09 | 0.018737 | 9.6469e-05 | 1.0588e-09
0.0073575 | 0 | 1.0403e-09 |  | 2943 | 0 |  | 0 | 0.018737 | 0 |  | 4.2544e-13 | -4.522e-17 | 4.4818e-21 | 3.5637e-13 | -1.4622e-10 | -7.3861e-14 | 1.0408e-17 | 1.0403e-09 | 1.0403e-09 | 0.018737 | 9.6516e-05 | 1.0403e-09
0.00736 | 0 | 1.0218e-09 |  | 2944 | 0 |  | 0 | 0.018737 | 0 |  | 4.1626e-13 | -4.418e-17 | 4.3714e-21 | 3.4759e-13 | -1.2323e-10 | -7.4169e-14 | 1.0223e-17 | 1.0218e-09 | 1.0218e-09 | 0.018737 | 9.6563e-05 | 1.0218e-09
0.0073625 | 0 | 1.0032e-09 |  | 2945 | 0 |  | 0 | 0.018737 | 0 |  | 4.0726e-13 | -4.3162e-17 | 4.2635e-21 | 3.3901e-13 | -1.0088e-10 | -7.4421e-14 | 1.0036e-17 | 1.0032e-09 | 1.0032e-09 | 0.018737 | 9.661e-05 | 1.0032e-09
0.007365 | 0 | 9.8456e-10 |  | 2946 | 0 |  | 0 | 0.018737 | 0 |  | 3.9844e-13 | -4.2166e-17 | 4.1581e-21 | 3.3063e-13 | -7.9165e-11 | -7.4619e-14 | 9.8499e-18 | 9.8456e-10 | 9.8456e-10 | 0.018737 | 9.6656e-05 | 9.8456e-10
0.0073675 | 0 | 9.6588e-10 |  | 2947 | 0 |  | 0 | 0.018737 | 0 |  | 3.8981e-13 | -4.1191e-17 | 4.0551e-21 | 3.2244e-13 | -5.807e-11 | -7.4764e-14 | 9.663e-18 | 9.6588e-10 | 9.6588e-10 | 0.018737 | 9.6703e-05 | 9.6588e-10
0.00737 | 0 | 9.4717e-10 |  | 2948 | 0 |  | 0 | 0.018737 | 0 |  | 3.8134e-13 | -4.0238e-17 | 3.9545e-21 | 3.1444e-13 | -3.7593e-11 | -7.4858e-14 | 9.4759e-18 | 9.4717e-10 | 9.4717e-10 | 0.018737 | 9.675e-05 | 9.4717e-10
0.0073725 | 0 | 9.2845e-10 |  | 2949 | 0 |  | 0 | 0.018737 | 0 |  | 3.7305e-13 | -3.9305e-17 | 3.8562e-21 | 3.0663e-13 | -1.7728e-11 | -7.4903e-14 | 9.2886e-18 | 9.2845e-10 | 9.2845e-10 | 0.018737 | 9.6797e-05 | 9.2845e-10
0.007375 | 0 | 9.0974e-10 |  | 2950 | 0 |  | 0 | 0.018737 | 0 |  | 3.6493e-13 | -3.8393e-17 | 3.7603e-21 | 2.9899e-13 | 1.532e-12 | -7.4899e-14 | 9.1014e-18 | 9.0974e-10 | 9.0974e-10 | 0.018737 | 9.6844e-05 | 9.0974e-10
0.0073775 | 0 | 8.9103e-10 |  | 2951 | 0 |  | 0 | 0.018737 | 0 |  | 3.5698e-13 | -3.75e-17 | 3.6665e-21 | 2.9154e-13 | 2.0193e-11 | -7.4848e-14 | 8.9142e-18 | 8.9103e-10 | 8.9103e-10 | 0.018737 | 9.6891e-05 | 8.9103e-10
0.00738 | 0 | 8.7235e-10 |  | 2952 | 0 |  | 0 | 0.018737 | 0 |  | 3.4918e-13 | -3.6627e-17 | 3.5749e-21 | 2.8426e-13 | 3.8263e-11 | -7.4753e-14 | 8.7274e-18 | 8.7235e-10 | 8.7235e-10 | 0.018737 | 9.6938e-05 | 8.7235e-10
0.0073825 | 0 | 8.5371e-10 |  | 2953 | 0 |  | 0 | 0.018737 | 0 |  | 3.4155e-13 | -3.5773e-17 | 3.4855e-21 | 2.7715e-13 | 5.5749e-11 | -7.4613e-14 | 8.5408e-18 | 8.5371e-10 | 8.5371e-10 | 0.018737 | 9.6984e-05 | 8.5371e-10
0.007385 | 0 | 8.3511e-10 |  | 2954 | 0 |  | 0 | 0.018737 | 0 |  | 3.3407e-13 | -3.4938e-17 | 3.3982e-21 | 2.702e-13 | 7.2657e-11 | -7.4432e-14 | 8.3547e-18 | 8.3511e-10 | 8.3511e-10 | 0.018737 | 9.7031e-05 | 8.3511e-10
0.0073875 | 0 | 8.1656e-10 |  | 2955 | 0 |  | 0 | 0.018737 | 0 |  | 3.2675e-13 | -3.4121e-17 | 3.3128e-21 | 2.6342e-13 | 8.8996e-11 | -7.4209e-14 | 8.1692e-18 | 8.1656e-10 | 8.1656e-10 | 0.018737 | 9.7078e-05 | 8.1656e-10
0.00739 | 0 | 7.9808e-10 |  | 2956 | 0 |  | 0 | 0.018737 | 0 |  | 3.1957e-13 | -3.3322e-17 | 3.2295e-21 | 2.568e-13 | 1.0477e-10 | -7.3947e-14 | 7.9844e-18 | 7.9808e-10 | 7.9808e-10 | 0.018737 | 9.7125e-05 | 7.9808e-10
0.0073925 | 0 | 7.7968e-10 |  | 2957 | 0 |  | 0 | 0.018737 | 0 |  | 3.1255e-13 | -3.2541e-17 | 3.1482e-21 | 2.5033e-13 | 1.1999e-10 | -7.3647e-14 | 7.8002e-18 | 7.7968e-10 | 7.7968e-10 | 0.018737 | 9.7172e-05 | 7.7968e-10
0.007395 | 0 | 7.6136e-10 |  | 2958 | 0 |  | 0 | 0.018737 | 0 |  | 3.0566e-13 | -3.1777e-17 | 3.0687e-21 | 2.4401e-13 | 1.3467e-10 | -7.3311e-14 | 7.617e-18 | 7.6136e-10 | 7.6136e-10 | 0.018737 | 9.7219e-05 | 7.6136e-10
0.0073975 | 0 | 7.4313e-10 |  | 2959 | 0 |  | 0 | 0.018737 | 0 |  | 2.9892e-13 | -3.103e-17 | 2.9912e-21 | 2.3784e-13 | 1.488e-10 | -7.2939e-14 | 7.4346e-18 | 7.4313e-10 | 7.4313e-10 | 0.018737 | 9.7265e-05 | 7.4313e-10
0.0074 | 0 | 7.2501e-10 |  | 2960 | 0 |  | 0 | 0.018737 | 0 |  | 2.9232e-13 | -3.0299e-17 | 2.9154e-21 | 2.3182e-13 | 1.6241e-10 | -7.2533e-14 | 7.2533e-18 | 7.2501e-10 | 7.2501e-10 | 0.018737 | 9.7312e-05 | 7.2501e-10
0.0074025 | 0 | 7.0699e-10 |  | 2961 | 0 |  | 0 | 0.018737 | 0 |  | 2.8586e-13 | -2.9584e-17 | 2.8415e-21 | 2.2594e-13 | 1.7548e-10 | -7.2094e-14 | 7.073e-18 | 7.0699e-10 | 7.0699e-10 | 0.018737 | 9.7359e-05 | 7.0699e-10
0.007405 | 0 | 6.891e-10 |  | 2962 | 0 |  | 0 | 0.018737 | 0 |  | 2.7953e-13 | -2.8885e-17 | 2.7693e-21 | 2.202e-13 | 1.8805e-10 | -7.1624e-14 | 6.894e-18 | 6.891e-10 | 6.891e-10 | 0.018737 | 9.7406e-05 | 6.891e-10
0.0074075 | 0 | 6.7132e-10 |  | 2963 | 0 |  | 0 | 0.018737 | 0 |  | 2.7333e-13 | -2.8202e-17 | 2.6987e-21 | 2.1459e-13 | 2.0011e-10 | -7.1123e-14 | 6.7162e-18 | 6.7132e-10 | 6.7132e-10 | 0.018737 | 9.7453e-05 | 6.7132e-10
0.00741 | 0 | 6.5368e-10 |  | 2964 | 0 |  | 0 | 0.018737 | 0 |  | 2.6726e-13 | -2.7534e-17 | 2.6299e-21 | 2.0912e-13 | 2.1167e-10 | -7.0594e-14 | 6.5397e-18 | 6.5368e-10 | 6.5368e-10 | 0.018737 | 9.75e-05 | 6.5368e-10
0.0074125 | 0 | 6.3618e-10 |  | 2965 | 0 |  | 0 | 0.018737 | 0 |  | 2.6132e-13 | -2.6881e-17 | 2.5627e-21 | 2.0377e-13 | 2.2273e-10 | -7.0037e-14 | 6.3646e-18 | 6.3618e-10 | 6.3618e-10 | 0.018737 | 9.7546e-05 | 6.3618e-10
0.007415 | 0 | 6.1882e-10 |  | 2966 | 0 |  | 0 | 0.018737 | 0 |  | 2.555e-13 | -2.6242e-17 | 2.4971e-21 | 1.9856e-13 | 2.3332e-10 | -6.9454e-14 | 6.191e-18 | 6.1882e-10 | 6.1882e-10 | 0.018737 | 9.7593e-05 | 6.1882e-10
0.0074175 | 0 | 6.0162e-10 |  | 2967 | 0 |  | 0 | 0.018737 | 0 |  | 2.4981e-13 | -2.5617e-17 | 2.4331e-21 | 1.9346e-13 | 2.4343e-10 | -6.8846e-14 | 6.0188e-18 | 6.0162e-10 | 6.0162e-10 | 0.018737 | 9.764e-05 | 6.0162e-10
0.00742 | 0 | 5.8457e-10 |  | 2968 | 0 |  | 0 | 0.018737 | 0 |  | 2.4423e-13 | -2.5007e-17 | 2.3705e-21 | 1.8849e-13 | 2.5307e-10 | -6.8213e-14 | 5.8483e-18 | 5.8457e-10 | 5.8457e-10 | 0.018737 | 9.7687e-05 | 5.8457e-10
0.0074225 | 0 | 5.6769e-10 |  | 2969 | 0 |  | 0 | 0.018737 | 0 |  | 2.3877e-13 | -2.441e-17 | 2.3095e-21 | 1.8364e-13 | 2.6226e-10 | -6.7557e-14 | 5.6794e-18 | 5.6769e-10 | 5.6769e-10 | 0.018737 | 9.7734e-05 | 5.6769e-10
0.007425 | 0 | 5.5098e-10 |  | 2970 | 0 |  | 0 | 0.018737 | 0 |  | 2.3342e-13 | -2.3826e-17 | 2.25e-21 | 1.789e-13 | 2.71e-10 | -6.688e-14 | 5.5122e-18 | 5.5098e-10 | 5.5098e-10 | 0.018737 | 9.7781e-05 | 5.5098e-10
0.0074275 | 0 | 5.3444e-10 |  | 2971 | 0 |  | 0 | 0.018737 | 0 |  | 2.2819e-13 | -2.3256e-17 | 2.1918e-21 | 1.7428e-13 | 2.793e-10 | -6.6182e-14 | 5.3468e-18 | 5.3444e-10 | 5.3444e-10 | 0.018737 | 9.7828e-05 | 5.3444e-10
0.00743 | 0 | 5.1808e-10 |  | 2972 | 0 |  | 0 | 0.018737 | 0 |  | 2.2306e-13 | -2.2698e-17 | 2.1351e-21 | 1.6977e-13 | 2.8717e-10 | -6.5464e-14 | 5.1831e-18 | 5.1808e-10 | 5.1808e-10 | 0.018738 | 9.7874e-05 | 5.1808e-10
0.0074325 | 0 | 5.0191e-10 |  | 2973 | 0 |  | 0 | 0.018737 | 0 |  | 2.1805e-13 | -2.2153e-17 | 2.0797e-21 | 1.6537e-13 | 2.9461e-10 | -6.4727e-14 | 5.0213e-18 | 5.0191e-10 | 5.0191e-10 | 0.018738 | 9.7921e-05 | 5.0191e-10
0.007435 | 0 | 4.8592e-10 |  | 2974 | 0 |  | 0 | 0.018737 | 0 |  | 2.1314e-13 | -2.162e-17 | 2.0256e-21 | 1.6107e-13 | 3.0164e-10 | -6.3973e-14 | 4.8614e-18 | 4.8592e-10 | 4.8592e-10 | 0.018738 | 9.7968e-05 | 4.8592e-10
0.0074375 | 0 | 4.7013e-10 |  | 2975 | 0 |  | 0 | 0.018737 | 0 |  | 2.0833e-13 | -2.1099e-17 | 1.9729e-21 | 1.5687e-13 | 3.0826e-10 | -6.3202e-14 | 4.7034e-18 | 4.7013e-10 | 4.7013e-10 | 0.018738 | 9.8015e-05 | 4.7013e-10
0.00744 | 0 | 4.5453e-10 |  | 2976 | 0 |  | 0 | 0.018737 | 0 |  | 2.0363e-13 | -2.059e-17 | 1.9214e-21 | 1.5278e-13 | 3.1449e-10 | -6.2416e-14 | 4.5473e-18 | 4.5453e-10 | 4.5453e-10 | 0.018738 | 9.8062e-05 | 4.5453e-10
0.0074425 | 0 | 4.3913e-10 |  | 2977 | 0 |  | 0 | 0.018737 | 0 |  | 1.9902e-13 | -2.0093e-17 | 1.8712e-21 | 1.4879e-13 | 3.2032e-10 | -6.1615e-14 | 4.3933e-18 | 4.3913e-10 | 4.3913e-10 | 0.018738 | 9.8109e-05 | 4.3913e-10
0.007445 | 0 | 4.2394e-10 |  | 2978 | 0 |  | 0 | 0.018737 | 0 |  | 1.9451e-13 | -1.9606e-17 | 1.8222e-21 | 1.4489e-13 | 3.2577e-10 | -6.0801e-14 | 4.2413e-18 | 4.2394e-10 | 4.2394e-10 | 0.018738 | 9.8155e-05 | 4.2394e-10
0.0074475 | 0 | 4.0895e-10 |  | 2979 | 0 |  | 0 | 0.018737 | 0 |  | 1.901e-13 | -1.9131e-17 | 1.7743e-21 | 1.4109e-13 | 3.3086e-10 | -5.9974e-14 | 4.0913e-18 | 4.0895e-10 | 4.0895e-10 | 0.018738 | 9.8202e-05 | 4.0895e-10
0.00745 | 0 | 3.9418e-10 |  | 2980 | 0 |  | 0 | 0.018737 | 0 |  | 1.8579e-13 | -1.8667e-17 | 1.7277e-21 | 1.3738e-13 | 3.3557e-10 | -5.9135e-14 | 3.9435e-18 | 3.9418e-10 | 3.9418e-10 | 0.018738 | 9.8249e-05 | 3.9418e-10
0.0074525 | 0 | 3.7961e-10 |  | 2981 | 0 |  | 0 | 0.018737 | 0 |  | 1.8156e-13 | -1.8213e-17 | 1.6821e-21 | 1.3376e-13 | 3.3993e-10 | -5.8285e-14 | 3.7978e-18 | 3.7961e-10 | 3.7961e-10 | 0.018738 | 9.8296e-05 | 3.7961e-10
0.007455 | 0 | 3.6526e-10 |  | 2982 | 0 |  | 0 | 0.018737 | 0 |  | 1.7743e-13 | -1.7769e-17 | 1.6377e-21 | 1.3022e-13 | 3.4395e-10 | -5.7425e-14 | 3.6542e-18 | 3.6526e-10 | 3.6526e-10 | 0.018738 | 9.8343e-05 | 3.6526e-10
0.0074575 | 0 | 3.5113e-10 |  | 2983 | 0 |  | 0 | 0.018737 | 0 |  | 1.7338e-13 | -1.7336e-17 | 1.5944e-21 | 1.2678e-13 | 3.4762e-10 | -5.6556e-14 | 3.5128e-18 | 3.5113e-10 | 3.5113e-10 | 0.018738 | 9.839e-05 | 3.5113e-10
0.00746 | 0 | 3.3722e-10 |  | 2984 | 0 |  | 0 | 0.018737 | 0 |  | 1.6942e-13 | -1.6912e-17 | 1.5521e-21 | 1.2341e-13 | 3.5096e-10 | -5.5679e-14 | 3.3736e-18 | 3.3722e-10 | 3.3722e-10 | 0.018738 | 9.8437e-05 | 3.3722e-10
0.0074625 | 0 | 3.2352e-10 |  | 2985 | 0 |  | 0 | 0.018737 | 0 |  | 1.6554e-13 | -1.6498e-17 | 1.5109e-21 | 1.2014e-13 | 3.5398e-10 | -5.4794e-14 | 3.2367e-18 | 3.2352e-10 | 3.2352e-10 | 0.018738 | 9.8483e-05 | 3.2352e-10
0.007465 | 0 | 3.1005e-10 |  | 2986 | 0 |  | 0 | 0.018737 | 0 |  | 1.6175e-13 | -1.6094e-17 | 1.4706e-21 | 1.1694e-13 | 3.5669e-10 | -5.3902e-14 | 3.1019e-18 | 3.1005e-10 | 3.1005e-10 | 0.018738 | 9.853e-05 | 3.1005e-10
0.0074675 | 0 | 2.9681e-10 |  | 2987 | 0 |  | 0 | 0.018737 | 0 |  | 1.5804e-13 | -1.5699e-17 | 1.4314e-21 | 1.1382e-13 | 3.5909e-10 | -5.3004e-14 | 2.9694e-18 | 2.9681e-10 | 2.9681e-10 | 0.018738 | 9.8577e-05 | 2.9681e-10
0.00747 | 0 | 2.8379e-10 |  | 2988 | 0 |  | 0 | 0.018737 | 0 |  | 1.5441e-13 | -1.5313e-17 | 1.3931e-21 | 1.1077e-13 | 3.6119e-10 | -5.2101e-14 | 2.8391e-18 | 2.8379e-10 | 2.8379e-10 | 0.018738 | 9.8624e-05 | 2.8379e-10
0.0074725 | 0 | 2.71e-10 |  | 2989 | 0 |  | 0 | 0.018737 | 0 |  | 1.5086e-13 | -1.4936e-17 | 1.3558e-21 | 1.078e-13 | 3.63e-10 | -5.1194e-14 | 2.7112e-18 | 2.71e-10 | 2.71e-10 | 0.018738 | 9.8671e-05 | 2.71e-10
0.007475 | 0 | 2.5843e-10 |  | 2990 | 0 |  | 0 | 0.018737 | 0 |  | 1.4739e-13 | -1.4567e-17 | 1.3193e-21 | 1.0491e-13 | 3.6452e-10 | -5.0282e-14 | 2.5854e-18 | 2.5843e-10 | 2.5843e-10 | 0.018738 | 9.8718e-05 | 2.5843e-10
0.0074775 | 0 | 2.4609e-10 |  | 2991 | 0 |  | 0 | 0.018737 | 0 |  | 1.4399e-13 | -1.4207e-17 | 1.2838e-21 | 1.0208e-13 | 3.6577e-10 | -4.9368e-14 | 2.462e-18 | 2.4609e-10 | 2.4609e-10 | 0.018738 | 9.8764e-05 | 2.4609e-10
0.00748 | 0 | 2.3399e-10 |  | 2992 | 0 |  | 0 | 0.018737 | 0 |  | 1.4066e-13 | -1.3856e-17 | 1.2492e-21 | 9.9328e-14 | 3.6676e-10 | -4.8451e-14 | 2.3409e-18 | 2.3399e-10 | 2.3399e-10 | 0.018738 | 9.8811e-05 | 2.3399e-10
0.0074825 | 0 | 2.2211e-10 |  | 2993 | 0 |  | 0 | 0.018737 | 0 |  | 1.3741e-13 | -1.3512e-17 | 1.2154e-21 | 9.6642e-14 | 3.6748e-10 | -4.7532e-14 | 2.2221e-18 | 2.2211e-10 | 2.2211e-10 | 0.018738 | 9.8858e-05 | 2.2211e-10
0.007485 | 0 | 2.1046e-10 |  | 2994 | 0 |  | 0 | 0.018737 | 0 |  | 1.3422e-13 | -1.3177e-17 | 1.1825e-21 | 9.4022e-14 | 3.6795e-10 | -4.6613e-14 | 2.1055e-18 | 2.1046e-10 | 2.1046e-10 | 0.018738 | 9.8905e-05 | 2.1046e-10
0.0074875 | 0 | 1.9904e-10 |  | 2995 | 0 |  | 0 | 0.018737 | 0 |  | 1.3111e-13 | -1.2849e-17 | 1.1503e-21 | 9.1468e-14 | 3.6818e-10 | -4.5692e-14 | 1.9913e-18 | 1.9904e-10 | 1.9904e-10 | 0.018738 | 9.8952e-05 | 1.9904e-10
0.00749 | 0 | 1.8786e-10 |  | 2996 | 0 |  | 0 | 0.018737 | 0 |  | 1.2806e-13 | -1.2529e-17 | 1.119e-21 | 8.8978e-14 | 3.6817e-10 | -4.4772e-14 | 1.8794e-18 | 1.8786e-10 | 1.8786e-10 | 0.018738 | 9.8999e-05 | 1.8786e-10
0.0074925 | 0 | 1.769e-10 |  | 2997 | 0 |  | 0 | 0.018737 | 0 |  | 1.2508e-13 | -1.2216e-17 | 1.0885e-21 | 8.6549e-14 | 3.6793e-10 | -4.3852e-14 | 1.7697e-18 | 1.769e-10 | 1.769e-10 | 0.018738 | 9.9045e-05 | 1.769e-10
0.007495 | 0 | 1.6617e-10 |  | 2998 | 0 |  | 0 | 0.018737 | 0 |  | 1.2217e-13 | -1.191e-17 | 1.0587e-21 | 8.4182e-14 | 3.6747e-10 | -4.2933e-14 | 1.6624e-18 | 1.6617e-10 | 1.6617e-10 | 0.018738 | 9.9092e-05 | 1.6617e-10
0.0074975 | 0 | 1.5567e-10 |  | 2999 | 0 |  | 0 | 0.018737 | 0 |  | 1.1932e-13 | -1.1612e-17 | 1.0297e-21 | 8.1873e-14 | 3.668e-10 | -4.2016e-14 | 1.5574e-18 | 1.5567e-10 | 1.5567e-10 | 0.018738 | 9.9139e-05 | 1.5567e-10
0.0075 | 0 | 1.454e-10 |  | 3000 | 0 |  | 0 | 0.018737 | 0 |  | 1.1653e-13 | -1.1321e-17 | 1.0014e-21 | 7.9623e-14 | 3.6591e-10 | -4.1101e-14 | 1.4546e-18 | 1.454e-10 | 1.454e-10 | 0.018738 | 9.9186e-05 | 1.454e-10
0.0075025 | 0 | 1.3536e-10 |  | 3001 | 0 |  | 0 | 0.018737 | 0 |  | 1.138e-13 | -1.1036e-17 | 9.7377e-22 | 7.7429e-14 | 3.6483e-10 | -4.0189e-14 | 1.3541e-18 | 1.3536e-10 | 1.3536e-10 | 0.018738 | 9.9233e-05 | 1.3536e-10
0.007505 | 0 | 1.2554e-10 |  | 3002 | 0 |  | 0 | 0.018737 | 0 |  | 1.1114e-13 | -1.0758e-17 | 9.4688e-22 | 7.529e-14 | 3.6355e-10 | -3.928e-14 | 1.2559e-18 | 1.2554e-10 | 1.2554e-10 | 0.018738 | 9.928e-05 | 1.2554e-10
0.0075075 | 0 | 1.1595e-10 |  | 3003 | 0 |  | 0 | 0.018737 | 0 |  | 1.0853e-13 | -1.0487e-17 | 9.2066e-22 | 7.3206e-14 | 3.6208e-10 | -3.8375e-14 | 1.16e-18 | 1.1595e-10 | 1.1595e-10 | 0.018738 | 9.9327e-05 | 1.1595e-10
0.00751 | 0 | 1.0659e-10 |  | 3004 | 0 |  | 0 | 0.018737 | 0 |  | 1.0598e-13 | -1.0222e-17 | 8.951e-22 | 7.1174e-14 | 3.6043e-10 | -3.7474e-14 | 1.0663e-18 | 1.0659e-10 | 1.0659e-10 | 0.018738 | 9.9373e-05 | 1.0659e-10
0.0075125 | 0 | 9.7445e-11 |  | 3005 | 0 |  | 0 | 0.018737 | 0 |  | 1.0348e-13 | -9.9635e-18 | 8.7019e-22 | 6.9193e-14 | 3.5861e-10 | -3.6578e-14 | 9.7488e-19 | 9.7445e-11 | 9.7445e-11 | 0.018738 | 9.942e-05 | 9.7445e-11
0.007515 | 0 | 8.8528e-11 |  | 3006 | 0 |  | 0 | 0.018737 | 0 |  | 1.0104e-13 | -9.7109e-18 | 8.4592e-22 | 6.7263e-14 | 3.5662e-10 | -3.5686e-14 | 8.8567e-19 | 8.8528e-11 | 8.8528e-11 | 0.018738 | 9.9467e-05 | 8.8528e-11
0.0075175 | 0 | 7.9831e-11 |  | 3007 | 0 |  | 0 | 0.018737 | 0 |  | 9.8656e-14 | -9.4643e-18 | 8.2226e-22 | 6.5381e-14 | 3.5447e-10 | -3.48e-14 | 7.9867e-19 | 7.9831e-11 | 7.9831e-11 | 0.018738 | 9.9514e-05 | 7.9831e-11
0.00752 | 0 | 7.1355e-11 |  | 3008 | 0 |  | 0 | 0.018737 | 0 |  | 9.6324e-14 | -9.2235e-18 | 7.992e-22 | 6.3548e-14 | 3.5217e-10 | -3.392e-14 | 7.1387e-19 | 7.1355e-11 | 7.1355e-11 | 0.018738 | 9.9561e-05 | 7.1355e-11
0.0075225 | 0 | 6.3098e-11 |  | 3009 | 0 |  | 0 | 0.018737 | 0 |  | 9.4043e-14 | -8.9884e-18 | 7.7673e-22 | 6.1761e-14 | 3.4971e-10 | -3.3045e-14 | 6.3125e-19 | 6.3098e-11 | 6.3098e-11 | 0.018738 | 9.9608e-05 | 6.3098e-11
0.007525 | 0 | 5.5057e-11 |  | 3010 | 0 |  | 0 | 0.018737 | 0 |  | 9.1813e-14 | -8.7588e-18 | 7.5483e-22 | 6.002e-14 | 3.4712e-10 | -3.2177e-14 | 5.5081e-19 | 5.5057e-11 | 5.5057e-11 | 0.018738 | 9.9654e-05 | 5.5057e-11
0.0075275 | 0 | 4.7231e-11 |  | 3011 | 0 |  | 0 | 0.018737 | 0 |  | 8.9632e-14 | -8.5348e-18 | 7.3349e-22 | 5.8323e-14 | 3.4439e-10 | -3.1316e-14 | 4.7252e-19 | 4.7231e-11 | 4.7231e-11 | 0.018738 | 9.9701e-05 | 4.7231e-11
0.00753 | 0 | 3.9619e-11 |  | 3012 | 0 |  | 0 | 0.018737 | 0 |  | 8.75e-14 | -8.316e-18 | 7.127e-22 | 5.667e-14 | 3.4152e-10 | -3.0463e-14 | 3.9636e-19 | 3.9619e-11 | 3.9619e-11 | 0.018738 | 9.9748e-05 | 3.9619e-11
0.0075325 | 0 | 3.2218e-11 |  | 3013 | 0 |  | 0 | 0.018737 | 0 |  | 8.5416e-14 | -8.1025e-18 | 6.9245e-22 | 5.506e-14 | 3.3854e-10 | -2.9616e-14 | 3.2232e-19 | 3.2218e-11 | 3.2218e-11 | 0.018738 | 9.9795e-05 | 3.2218e-11
0.007535 | 0 | 2.5027e-11 |  | 3014 | 0 |  | 0 | 0.018737 | 0 |  | 8.3378e-14 | -7.894e-18 | 6.7271e-22 | 5.349e-14 | 3.3543e-10 | -2.8778e-14 | 2.5038e-19 | 2.5027e-11 | 2.5027e-11 | 0.018738 | 9.9842e-05 | 2.5027e-11
0.0075375 | 0 | 1.8043e-11 |  | 3015 | 0 |  | 0 | 0.018737 | 0 |  | 8.1386e-14 | -7.6906e-18 | 6.5348e-22 | 5.1962e-14 | 3.3221e-10 | -2.7947e-14 | 1.8051e-19 | 1.8043e-11 | 1.8043e-11 | 0.018738 | 9.9889e-05 | 1.8043e-11
0.00754 | 0 | 1.1265e-11 |  | 3016 | 0 |  | 0 | 0.018737 | 0 |  | 7.9438e-14 | -7.492e-18 | 6.3475e-22 | 5.0472e-14 | 3.2889e-10 | -2.7125e-14 | 1.127e-19 | 1.1265e-11 | 1.1265e-11 | 0.018738 | 9.9936e-05 | 1.1265e-11
0.0075425 | 0 | 4.6897e-12 |  | 3017 | 0 |  | 0 | 0.018737 | 0 |  | 7.7534e-14 | -7.2981e-18 | 6.1651e-22 | 4.9022e-14 | 3.2546e-10 | -2.6311e-14 | 4.6918e-20 | 4.6897e-12 | 4.6897e-12 | 0.018738 | 9.9982e-05 | 4.6897e-12
0.007545 | 0 | -1.6841e-12 |  | 3018 | 0 |  | 0 | 0.018737 | 0 |  | 7.5673e-14 | -7.1089e-18 | 5.9874e-22 | 4.7608e-14 | 3.2193e-10 | -2.5507e-14 | -1.6848e-20 | -1.6841e-12 | -1.6841e-12 | 0.018738 | 0.00010003 | -1.6841e-12
0.0075475 | 0 | -7.8591e-12 |  | 3019 | 0 |  | 0 | 0.018737 | 0 |  | 7.3854e-14 | -6.9243e-18 | 5.8143e-22 | 4.6232e-14 | 3.1832e-10 | -2.4711e-14 | -7.8625e-20 | -7.8591e-12 | -7.8591e-12 | 0.018738 | 0.00010008 | -7.8591e-12
0.00755 | 0 | -1.3837e-11 |  | 3020 | 0 |  | 0 | 0.018737 | 0 |  | 7.2076e-14 | -6.7441e-18 | 5.6457e-22 | 4.4891e-14 | 3.1461e-10 | -2.3924e-14 | -1.3844e-19 | -1.3837e-11 | -1.3837e-11 | 0.018738 | 0.00010012 | -1.3837e-11
0.0075525 | 0 | -1.9622e-11 |  | 3021 | 0 |  | 0 | 0.018737 | 0 |  | 7.0338e-14 | -6.5683e-18 | 5.4815e-22 | 4.3586e-14 | 3.1083e-10 | -2.3147e-14 | -1.963e-19 | -1.9622e-11 | -1.9622e-11 | 0.018738 | 0.00010017 | -1.9622e-11
0.007555 | 0 | -2.5214e-11 |  | 3022 | 0 |  | 0 | 0.018737 | 0 |  | 6.8639e-14 | -6.3967e-18 | 5.3215e-22 | 4.2314e-14 | 3.0696e-10 | -2.238e-14 | -2.5225e-19 | -2.5214e-11 | -2.5214e-11 | 0.018738 | 0.00010022 | -2.5214e-11
0.0075575 | 0 | -3.0617e-11 |  | 3023 | 0 |  | 0 | 0.018737 | 0 |  | 6.6979e-14 | -6.2292e-18 | 5.1658e-22 | 4.1076e-14 | 3.0303e-10 | -2.1622e-14 | -3.0631e-19 | -3.0617e-11 | -3.0617e-11 | 0.018738 | 0.00010026 | -3.0617e-11
0.00756 | 0 | -3.5834e-11 |  | 3024 | 0 |  | 0 | 0.018737 | 0 |  | 6.5356e-14 | -6.0658e-18 | 5.0142e-22 | 3.987e-14 | 2.9903e-10 | -2.0875e-14 | -3.5849e-19 | -3.5834e-11 | -3.5834e-11 | 0.018738 | 0.00010031 | -3.5834e-11
0.0075625 | 0 | -4.0866e-11 |  | 3025 | 0 |  | 0 | 0.018737 | 0 |  | 6.377e-14 | -5.9064e-18 | 4.8665e-22 | 3.8696e-14 | 2.9497e-10 | -2.0137e-14 | -4.0884e-19 | -4.0866e-11 | -4.0866e-11 | 0.018738 | 0.00010036 | -4.0866e-11
0.007565 | 0 | -4.5716e-11 |  | 3026 | 0 |  | 0 | 0.018737 | 0 |  | 6.222e-14 | -5.7509e-18 | 4.7227e-22 | 3.7553e-14 | 2.9084e-10 | -1.941e-14 | -4.5736e-19 | -4.5716e-11 | -4.5716e-11 | 0.018738 | 0.0001004 | -4.5716e-11
0.0075675 | 0 | -5.0387e-11 |  | 3027 | 0 |  | 0 | 0.018737 | 0 |  | 6.0706e-14 | -5.5991e-18 | 4.5828e-22 | 3.644e-14 | 2.8667e-10 | -1.8693e-14 | -5.041e-19 | -5.0387e-11 | -5.0387e-11 | 0.018738 | 0.00010045 | -5.0387e-11
0.00757 | 0 | -5.4882e-11 |  | 3028 | 0 |  | 0 | 0.018737 | 0 |  | 5.9226e-14 | -5.451e-18 | 4.4465e-22 | 3.5356e-14 | 2.8244e-10 | -1.7987e-14 | -5.4906e-19 | -5.4882e-11 | -5.4882e-11 | 0.018738 | 0.0001005 | -5.4882e-11
0.0075725 | 0 | -5.9203e-11 |  | 3029 | 0 |  | 0 | 0.018737 | 0 |  | 5.778e-14 | -5.3066e-18 | 4.3138e-22 | 3.4301e-14 | 2.7817e-10 | -1.7292e-14 | -5.9229e-19 | -5.9203e-11 | -5.9203e-11 | 0.018738 | 0.00010054 | -5.9203e-11
0.007575 | 0 | -6.3353e-11 |  | 3030 | 0 |  | 0 | 0.018737 | 0 |  | 5.6366e-14 | -5.1657e-18 | 4.1847e-22 | 3.3274e-14 | 2.7386e-10 | -1.6607e-14 | -6.3381e-19 | -6.3353e-11 | -6.3353e-11 | 0.018738 | 0.00010059 | -6.3353e-11
0.0075775 | 0 | -6.7335e-11 |  | 3031 | 0 |  | 0 | 0.018737 | 0 |  | 5.4986e-14 | -5.0282e-18 | 4.059e-22 | 3.2275e-14 | 2.6951e-10 | -1.5933e-14 | -6.7365e-19 | -6.7335e-11 | -6.7335e-11 | 0.018738 | 0.00010064 | -6.7335e-11
0.00758 | 0 | -7.1151e-11 |  | 3032 | 0 |  | 0 | 0.018737 | 0 |  | 5.3636e-14 | -4.8941e-18 | 3.9366e-22 | 3.1302e-14 | 2.6513e-10 | -1.5271e-14 | -7.1182e-19 | -7.1151e-11 | -7.1151e-11 | 0.018738 | 0.00010069 | -7.1151e-11
0.0075825 | 0 | -7.4804e-11 |  | 3033 | 0 |  | 0 | 0.018737 | 0 |  | 5.2318e-14 | -4.7633e-18 | 3.8175e-22 | 3.0355e-14 | 2.6072e-10 | -1.4619e-14 | -7.4837e-19 | -7.4804e-11 | -7.4804e-11 | 0.018738 | 0.00010073 | -7.4804e-11
0.007585 | 0 | -7.8297e-11 |  | 3034 | 0 |  | 0 | 0.018737 | 0 |  | 5.103e-14 | -4.6357e-18 | 3.7016e-22 | 2.9433e-14 | 2.5628e-10 | -1.3978e-14 | -7.8331e-19 | -7.8297e-11 | -7.8297e-11 | 0.018738 | 0.00010078 | -7.8297e-11
0.0075875 | 0 | -8.1633e-11 |  | 3035 | 0 |  | 0 | 0.018737 | 0 |  | 4.9772e-14 | -4.5113e-18 | 3.5888e-22 | 2.8537e-14 | 2.5182e-10 | -1.3349e-14 | -8.1669e-19 | -8.1633e-11 | -8.1633e-11 | 0.018738 | 0.00010083 | -8.1633e-11
0.00759 | 0 | -8.4814e-11 |  | 3036 | 0 |  | 0 | 0.018737 | 0 |  | 4.8543e-14 | -4.39e-18 | 3.4791e-22 | 2.7664e-14 | 2.4734e-10 | -1.273e-14 | -8.4851e-19 | -8.4814e-11 | -8.4814e-11 | 0.018738 | 0.00010087 | -8.4814e-11
0.0075925 | 0 | -8.7843e-11 |  | 3037 | 0 |  | 0 | 0.018737 | 0 |  | 4.7342e-14 | -4.2716e-18 | 3.3723e-22 | 2.6815e-14 | 2.4285e-10 | -1.2123e-14 | -8.7882e-19 | -8.7843e-11 | -8.7843e-11 | 0.018738 | 0.00010092 | -8.7843e-11
0.007595 | 0 | -9.0724e-11 |  | 3038 | 0 |  | 0 | 0.018737 | 0 |  | 4.6169e-14 | -4.1562e-18 | 3.2684e-22 | 2.5989e-14 | 2.3834e-10 | -1.1527e-14 | -9.0764e-19 | -9.0724e-11 | -9.0724e-11 | 0.018738 | 0.00010097 | -9.0724e-11
0.0075975 | 0 | -9.3458e-11 |  | 3039 | 0 |  | 0 | 0.018737 | 0 |  | 4.5023e-14 | -4.0436e-18 | 3.1673e-22 | 2.5185e-14 | 2.3382e-10 | -1.0943e-14 | -9.3499e-19 | -9.3458e-11 | -9.3458e-11 | 0.018738 | 0.00010101 | -9.3458e-11
0.0076 | 0 | -9.6049e-11 |  | 3040 | 0 |  | 0 | 0.018737 | 0 |  | 4.3904e-14 | -3.9339e-18 | 3.069e-22 | 2.4403e-14 | 2.293e-10 | -1.0369e-14 | -9.6092e-19 | -9.6049e-11 | -9.6049e-11 | 0.018738 | 0.00010106 | -9.6049e-11
0.0076025 | 0 | -9.85e-11 |  | 3041 | 0 |  | 0 | 0.018737 | 0 |  | 4.2811e-14 | -3.8268e-18 | 2.9733e-22 | 2.3642e-14 | 2.2478e-10 | -9.8075e-15 | -9.8544e-19 | -9.85e-11 | -9.85e-11 | 0.018738 | 0.00010111 | -9.85e-11
0.007605 | 0 | -1.0081e-10 |  | 3042 | 0 |  | 0 | 0.018737 | 0 |  | 4.1743e-14 | -3.7225e-18 | 2.8802e-22 | 2.2902e-14 | 2.2025e-10 | -9.2568e-15 | -1.0086e-18 | -1.0081e-10 | -1.0081e-10 | 0.018738 | 0.00010115 | -1.0081e-10
0.0076075 | 0 | -1.0299e-10 |  | 3043 | 0 |  | 0 | 0.018737 | 0 |  | 4.07e-14 | -3.6207e-18 | 2.7897e-22 | 2.2182e-14 | 2.1573e-10 | -8.7175e-15 | -1.0304e-18 | -1.0299e-10 | -1.0299e-10 | 0.018738 | 0.0001012 | -1.0299e-10
0.00761 | 0 | -1.0504e-10 |  | 3044 | 0 |  | 0 | 0.018737 | 0 |  | 3.9681e-14 | -3.5215e-18 | 2.7017e-22 | 2.1482e-14 | 2.1121e-10 | -8.1895e-15 | -1.0508e-18 | -1.0504e-10 | -1.0504e-10 | 0.018738 | 0.00010125 | -1.0504e-10
0.0076125 | 0 | -1.0696e-10 |  | 3045 | 0 |  | 0 | 0.018737 | 0 |  | 3.8686e-14 | -3.4248e-18 | 2.6161e-22 | 2.0801e-14 | 2.0671e-10 | -7.6727e-15 | -1.07e-18 | -1.0696e-10 | -1.0696e-10 | 0.018738 | 0.00010129 | -1.0696e-10
0.007615 | 0 | -1.0875e-10 |  | 3046 | 0 |  | 0 | 0.018737 | 0 |  | 3.7714e-14 | -3.3305e-18 | 2.5328e-22 | 2.0139e-14 | 2.0221e-10 | -7.1672e-15 | -1.0879e-18 | -1.0875e-10 | -1.0875e-10 | 0.018738 | 0.00010134 | -1.0875e-10
0.0076175 | 0 | -1.1041e-10 |  | 3047 | 0 |  | 0 | 0.018737 | 0 |  | 3.6765e-14 | -3.2386e-18 | 2.4518e-22 | 1.9496e-14 | 1.9772e-10 | -6.6729e-15 | -1.1046e-18 | -1.1041e-10 | -1.1041e-10 | 0.018738 | 0.00010139 | -1.1041e-10
0.00762 | 0 | -1.1196e-10 |  | 3048 | 0 |  | 0 | 0.018737 | 0 |  | 3.5839e-14 | -3.149e-18 | 2.3731e-22 | 1.887e-14 | 1.9326e-10 | -6.1897e-15 | -1.1201e-18 | -1.1196e-10 | -1.1196e-10 | 0.018738 | 0.00010143 | -1.1196e-10
0.0076225 | 0 | -1.1339e-10 |  | 3049 | 0 |  | 0 | 0.018737 | 0 |  | 3.4934e-14 | -3.0617e-18 | 2.2966e-22 | 1.8261e-14 | 1.8881e-10 | -5.7177e-15 | -1.1344e-18 | -1.1339e-10 | -1.1339e-10 | 0.018738 | 0.00010148 | -1.1339e-10
0.007625 | 0 | -1.147e-10 |  | 3050 | 0 |  | 0 | 0.018737 | 0 |  | 3.405e-14 | -2.9766e-18 | 2.2221e-22 | 1.7669e-14 | 1.8438e-10 | -5.2568e-15 | -1.1475e-18 | -1.147e-10 | -1.147e-10 | 0.018738 | 0.00010153 | -1.147e-10
0.0076275 | 0 | -1.159e-10 |  | 3051 | 0 |  | 0 | 0.018737 | 0 |  | 3.3188e-14 | -2.8936e-18 | 2.1498e-22 | 1.7094e-14 | 1.7997e-10 | -4.8069e-15 | -1.1596e-18 | -1.159e-10 | -1.159e-10 | 0.018738 | 0.00010158 | -1.159e-10
0.00763 | 0 | -1.17e-10 |  | 3052 | 0 |  | 0 | 0.018737 | 0 |  | 3.2345e-14 | -2.8127e-18 | 2.0795e-22 | 1.6535e-14 | 1.7558e-10 | -4.3679e-15 | -1.1705e-18 | -1.17e-10 | -1.17e-10 | 0.018738 | 0.00010162 | -1.17e-10
0.0076325 | 0 | -1.1798e-10 |  | 3053 | 0 |  | 0 | 0.018737 | 0 |  | 3.1523e-14 | -2.7339e-18 | 2.0111e-22 | 1.5992e-14 | 1.7123e-10 | -3.9398e-15 | -1.1803e-18 | -1.1798e-10 | -1.1798e-10 | 0.018738 | 0.00010167 | -1.1798e-10
0.007635 | 0 | -1.1886e-10 |  | 3054 | 0 |  | 0 | 0.018737 | 0 |  | 3.072e-14 | -2.6571e-18 | 1.9447e-22 | 1.5463e-14 | 1.669e-10 | -3.5226e-15 | -1.1891e-18 | -1.1886e-10 | -1.1886e-10 | 0.018738 | 0.00010172 | -1.1886e-10
0.0076375 | 0 | -1.1964e-10 |  | 3055 | 0 |  | 0 | 0.018737 | 0 |  | 2.9936e-14 | -2.5823e-18 | 1.8802e-22 | 1.495e-14 | 1.626e-10 | -3.1161e-15 | -1.1969e-18 | -1.1964e-10 | -1.1964e-10 | 0.018738 | 0.00010176 | -1.1964e-10
0.00764 | 0 | -1.2032e-10 |  | 3056 | 0 |  | 0 | 0.018737 | 0 |  | 2.917e-14 | -2.5094e-18 | 1.8174e-22 | 1.4451e-14 | 1.5833e-10 | -2.7203e-15 | -1.2037e-18 | -1.2032e-10 | -1.2032e-10 | 0.018738 | 0.00010181 | -1.2032e-10
0.0076425 | 0 | -1.209e-10 |  | 3057 | 0 |  | 0 | 0.018737 | 0 |  | 2.8423e-14 | -2.4383e-18 | 1.7565e-22 | 1.3966e-14 | 1.541e-10 | -2.335e-15 | -1.2096e-18 | -1.209e-10 | -1.209e-10 | 0.018738 | 0.00010186 | -1.209e-10
0.007645 | 0 | -1.2139e-10 |  | 3058 | 0 |  | 0 | 0.018737 | 0 |  | 2.7694e-14 | -2.3691e-18 | 1.6972e-22 | 1.3496e-14 | 1.499e-10 | -1.9603e-15 | -1.2145e-18 | -1.2139e-10 | -1.2139e-10 | 0.018738 | 0.0001019 | -1.2139e-10
0.0076475 | 0 | -1.2179e-10 |  | 3059 | 0 |  | 0 | 0.018737 | 0 |  | 2.6982e-14 | -2.3016e-18 | 1.6397e-22 | 1.3038e-14 | 1.4574e-10 | -1.5959e-15 | -1.2184e-18 | -1.2179e-10 | -1.2179e-10 | 0.018738 | 0.00010195 | -1.2179e-10
0.00765 | 0 | -1.221e-10 |  | 3060 | 0 |  | 0 | 0.018737 | 0 |  | 2.6287e-14 | -2.2359e-18 | 1.5838e-22 | 1.2594e-14 | 1.4161e-10 | -1.2419e-15 | -1.2216e-18 | -1.221e-10 | -1.221e-10 | 0.018738 | 0.000102 | -1.221e-10
0.0076525 | 0 | -1.2233e-10 |  | 3061 | 0 |  | 0 | 0.018737 | 0 |  | 2.5608e-14 | -2.1719e-18 | 1.5295e-22 | 1.2162e-14 | 1.3753e-10 | -8.9808e-16 | -1.2238e-18 | -1.2233e-10 | -1.2233e-10 | 0.018738 | 0.00010204 | -1.2233e-10
0.007655 | 0 | -1.2247e-10 |  | 3062 | 0 |  | 0 | 0.018737 | 0 |  | 2.4946e-14 | -2.1095e-18 | 1.4768e-22 | 1.1742e-14 | 1.3348e-10 | -5.6437e-16 | -1.2252e-18 | -1.2247e-10 | -1.2247e-10 | 0.018738 | 0.00010209 | -1.2247e-10
0.0076575 | 0 | -1.2253e-10 |  | 3063 | 0 |  | 0 | 0.018737 | 0 |  | 2.43e-14 | -2.0488e-18 | 1.4256e-22 | 1.1335e-14 | 1.2948e-10 | -2.4066e-16 | -1.2258e-18 | -1.2253e-10 | -1.2253e-10 | 0.018738 | 0.00010214 | -1.2253e-10
0.00766 | 0 | -1.2251e-10 |  | 3064 | 0 |  | 0 | 0.018737 | 0 |  | 2.3669e-14 | -1.9896e-18 | 1.3758e-22 | 1.094e-14 | 1.2553e-10 | 7.3151e-17 | -1.2256e-18 | -1.2251e-10 | -1.2251e-10 | 0.018738 | 0.00010218 | -1.2251e-10
0.0076625 | 0 | -1.2241e-10 |  | 3065 | 0 |  | 0 | 0.018737 | 0 |  | 2.3054e-14 | -1.9319e-18 | 1.3275e-22 | 1.0556e-14 | 1.2161e-10 | 3.7718e-16 | -1.2247e-18 | -1.2241e-10 | -1.2241e-10 | 0.018738 | 0.00010223 | -1.2241e-10
0.007665 | 0 | -1.2225e-10 |  | 3066 | 0 |  | 0 | 0.018737 | 0 |  | 2.2453e-14 | -1.8758e-18 | 1.2806e-22 | 1.0183e-14 | 1.1774e-10 | 6.7154e-16 | -1.223e-18 | -1.2225e-10 | -1.2225e-10 | 0.018738 | 0.00010228 | -1.2225e-10
0.0076675 | 0 | -1.2201e-10 |  | 3067 | 0 |  | 0 | 0.018737 | 0 |  | 2.1867e-14 | -1.8211e-18 | 1.2351e-22 | 9.8208e-15 | 1.1392e-10 | 9.5634e-16 | -1.2206e-18 | -1.2201e-10 | -1.2201e-10 | 0.018738 | 0.00010232 | -1.2201e-10
0.00767 | 0 | -1.217e-10 |  | 3068 | 0 |  | 0 | 0.018737 | 0 |  | 2.1295e-14 | -1.7679e-18 | 1.1909e-22 | 9.4693e-15 | 1.1015e-10 | 1.2317e-15 | -1.2175e-18 | -1.217e-10 | -1.217e-10 | 0.018738 | 0.00010237 | -1.217e-10
0.0076725 | 0 | -1.2133e-10 |  | 3069 | 0 |  | 0 | 0.018737 | 0 |  | 2.0737e-14 | -1.7161e-18 | 1.148e-22 | 9.1282e-15 | 1.0642e-10 | 1.4978e-15 | -1.2138e-18 | -1.2133e-10 | -1.2133e-10 | 0.018738 | 0.00010242 | -1.2133e-10
0.007675 | 0 | -1.2089e-10 |  | 3070 | 0 |  | 0 | 0.018737 | 0 |  | 2.0192e-14 | -1.6656e-18 | 1.1064e-22 | 8.7971e-15 | 1.0274e-10 | 1.7546e-15 | -1.2094e-18 | -1.2089e-10 | -1.2089e-10 | 0.018738 | 0.00010247 | -1.2089e-10
0.0076775 | 0 | -1.2039e-10 |  | 3071 | 0 |  | 0 | 0.018737 | 0 |  | 1.9661e-14 | -1.6164e-18 | 1.0659e-22 | 8.4758e-15 | 9.9118e-11 | 2.0024e-15 | -1.2044e-18 | -1.2039e-10 | -1.2039e-10 | 0.018738 | 0.00010251 | -1.2039e-10
0.00768 | 0 | -1.1983e-10 |  | 3072 | 0 |  | 0 | 0.018737 | 0 |  | 1.9142e-14 | -1.5686e-18 | 1.0267e-22 | 8.164e-15 | 9.5541e-11 | 2.2413e-15 | -1.1988e-18 | -1.1983e-10 | -1.1983e-10 | 0.018738 | 0.00010256 | -1.1983e-10
0.0076825 | 0 | -1.1921e-10 |  | 3073 | 0 |  | 0 | 0.018737 | 0 |  | 1.8636e-14 | -1.522e-18 | 9.8868e-23 | 7.8614e-15 | 9.2016e-11 | 2.4713e-15 | -1.1926e-18 | -1.1921e-10 | -1.1921e-10 | 0.018738 | 0.00010261 | -1.1921e-10
0.007685 | 0 | -1.1854e-10 |  | 3074 | 0 |  | 0 | 0.018737 | 0 |  | 1.8143e-14 | -1.4766e-18 | 9.5176e-23 | 7.5679e-15 | 8.8543e-11 | 2.6927e-15 | -1.1859e-18 | -1.1854e-10 | -1.1854e-10 | 0.018738 | 0.00010265 | -1.1854e-10
0.0076875 | 0 | -1.1781e-10 |  | 3075 | 0 |  | 0 | 0.018737 | 0 |  | 1.7662e-14 | -1.4325e-18 | 9.1595e-23 | 7.2831e-15 | 8.5123e-11 | 2.9055e-15 | -1.1786e-18 | -1.1781e-10 | -1.1781e-10 | 0.018738 | 0.0001027 | -1.1781e-10
0.00769 | 0 | -1.1703e-10 |  | 3076 | 0 |  | 0 | 0.018737 | 0 |  | 1.7192e-14 | -1.3895e-18 | 8.8121e-23 | 7.0069e-15 | 8.1755e-11 | 3.1099e-15 | -1.1708e-18 | -1.1703e-10 | -1.1703e-10 | 0.018738 | 0.00010275 | -1.1703e-10
0.0076925 | 0 | -1.1621e-10 |  | 3077 | 0 |  | 0 | 0.018737 | 0 |  | 1.6734e-14 | -1.3477e-18 | 8.4752e-23 | 6.739e-15 | 7.8441e-11 | 3.306e-15 | -1.1626e-18 | -1.1621e-10 | -1.1621e-10 | 0.018738 | 0.00010279 | -1.1621e-10
0.007695 | 0 | -1.1533e-10 |  | 3078 | 0 |  | 0 | 0.018737 | 0 |  | 1.6287e-14 | -1.3069e-18 | 8.1485e-23 | 6.4792e-15 | 7.518e-11 | 3.4939e-15 | -1.1538e-18 | -1.1533e-10 | -1.1533e-10 | 0.018738 | 0.00010284 | -1.1533e-10
0.0076975 | 0 | -1.1442e-10 |  | 3079 | 0 |  | 0 | 0.018737 | 0 |  | 1.5851e-14 | -1.2673e-18 | 7.8316e-23 | 6.2273e-15 | 7.1974e-11 | 3.6739e-15 | -1.1447e-18 | -1.1442e-10 | -1.1442e-10 | 0.018738 | 0.00010289 | -1.1442e-10
0.0077 | 0 | -1.1346e-10 |  | 3080 | 0 |  | 0 | 0.018737 | 0 |  | 1.5426e-14 | -1.2287e-18 | 7.5244e-23 | 5.983e-15 | 6.8822e-11 | 3.8459e-15 | -1.135e-18 | -1.1346e-10 | -1.1346e-10 | 0.018738 | 0.00010293 | -1.1346e-10
0.0077025 | 0 | -1.1245e-10 |  | 3081 | 0 |  | 0 | 0.018737 | 0 |  | 1.5011e-14 | -1.1912e-18 | 7.2266e-23 | 5.7462e-15 | 6.5726e-11 | 4.0102e-15 | -1.125e-18 | -1.1245e-10 | -1.1245e-10 | 0.018738 | 0.00010298 | -1.1245e-10
0.007705 | 0 | -1.1141e-10 |  | 3082 | 0 |  | 0 | 0.018737 | 0 |  | 1.4607e-14 | -1.1547e-18 | 6.938e-23 | 5.5167e-15 | 6.2684e-11 | 4.1669e-15 | -1.1146e-18 | -1.1141e-10 | -1.1141e-10 | 0.018738 | 0.00010303 | -1.1141e-10
0.0077075 | 0 | -1.1033e-10 |  | 3083 | 0 |  | 0 | 0.018737 | 0 |  | 1.4212e-14 | -1.1192e-18 | 6.6582e-23 | 5.2942e-15 | 5.9697e-11 | 4.3162e-15 | -1.1038e-18 | -1.1033e-10 | -1.1033e-10 | 0.018738 | 0.00010307 | -1.1033e-10
0.00771 | 0 | -1.0922e-10 |  | 3084 | 0 |  | 0 | 0.018737 | 0 |  | 1.3828e-14 | -1.0846e-18 | 6.387e-23 | 5.0786e-15 | 5.6766e-11 | 4.4581e-15 | -1.0927e-18 | -1.0922e-10 | -1.0922e-10 | 0.018738 | 0.00010312 | -1.0922e-10
0.0077125 | 0 | -1.0807e-10 |  | 3085 | 0 |  | 0 | 0.018737 | 0 |  | 1.3453e-14 | -1.051e-18 | 6.1243e-23 | 4.8697e-15 | 5.389e-11 | 4.5928e-15 | -1.0812e-18 | -1.0807e-10 | -1.0807e-10 | 0.018738 | 0.00010317 | -1.0807e-10
0.007715 | 0 | -1.0689e-10 |  | 3086 | 0 |  | 0 | 0.018737 | 0 |  | 1.3087e-14 | -1.0183e-18 | 5.8697e-23 | 4.6673e-15 | 5.107e-11 | 4.7205e-15 | -1.0694e-18 | -1.0689e-10 | -1.0689e-10 | 0.018738 | 0.00010321 | -1.0689e-10
0.0077175 | 0 | -1.0568e-10 |  | 3087 | 0 |  | 0 | 0.018737 | 0 |  | 1.273e-14 | -9.8643e-19 | 5.6231e-23 | 4.4712e-15 | 4.8306e-11 | 4.8413e-15 | -1.0573e-18 | -1.0568e-10 | -1.0568e-10 | 0.018738 | 0.00010326 | -1.0568e-10
0.00772 | 0 | -1.0444e-10 |  | 3088 | 0 |  | 0 | 0.018737 | 0 |  | 1.2383e-14 | -9.5547e-19 | 5.3842e-23 | 4.2813e-15 | 4.5597e-11 | 4.9553e-15 | -1.0449e-18 | -1.0444e-10 | -1.0444e-10 | 0.018738 | 0.00010331 | -1.0444e-10
0.0077225 | 0 | -1.0318e-10 |  | 3089 | 0 |  | 0 | 0.018737 | 0 |  | 1.2044e-14 | -9.2536e-19 | 5.1529e-23 | 4.0973e-15 | 4.2944e-11 | 5.0626e-15 | -1.0322e-18 | -1.0318e-10 | -1.0318e-10 | 0.018738 | 0.00010336 | -1.0318e-10
0.007725 | 0 | -1.0189e-10 |  | 3090 | 0 |  | 0 | 0.018737 | 0 |  | 1.1713e-14 | -8.9608e-19 | 4.9289e-23 | 3.9192e-15 | 4.0346e-11 | 5.1635e-15 | -1.0193e-18 | -1.0189e-10 | -1.0189e-10 | 0.018738 | 0.0001034 | -1.0189e-10
0.0077275 | 0 | -1.0057e-10 |  | 3091 | 0 |  | 0 | 0.018737 | 0 |  | 1.1391e-14 | -8.676e-19 | 4.712e-23 | 3.7467e-15 | 3.7803e-11 | 5.258e-15 | -1.0062e-18 | -1.0057e-10 | -1.0057e-10 | 0.018738 | 0.00010345 | -1.0057e-10
0.00773 | 0 | -9.9238e-11 |  | 3092 | 0 |  | 0 | 0.018737 | 0 |  | 1.1077e-14 | -8.3991e-19 | 4.502e-23 | 3.5797e-15 | 3.5316e-11 | 5.3463e-15 | -9.9282e-19 | -9.9238e-11 | -9.9238e-11 | 0.018738 | 0.0001035 | -9.9238e-11
0.0077325 | 0 | -9.7882e-11 |  | 3093 | 0 |  | 0 | 0.018737 | 0 |  | 1.0771e-14 | -8.1298e-19 | 4.2988e-23 | 3.4181e-15 | 3.2884e-11 | 5.4285e-15 | -9.7925e-19 | -9.7882e-11 | -9.7882e-11 | 0.018738 | 0.00010354 | -9.7882e-11
0.007735 | 0 | -9.6506e-11 |  | 3094 | 0 |  | 0 | 0.018737 | 0 |  | 1.0472e-14 | -7.868e-19 | 4.1021e-23 | 3.2617e-15 | 3.0507e-11 | 5.5048e-15 | -9.6549e-19 | -9.6506e-11 | -9.6506e-11 | 0.018738 | 0.00010359 | -9.6506e-11
0.0077375 | 0 | -9.5113e-11 |  | 3095 | 0 |  | 0 | 0.018737 | 0 |  | 1.0181e-14 | -7.6135e-19 | 3.9117e-23 | 3.1104e-15 | 2.8185e-11 | 5.5752e-15 | -9.5155e-19 | -9.5113e-11 | -9.5113e-11 | 0.018738 | 0.00010364 | -9.5113e-11
0.00774 | 0 | -9.3704e-11 |  | 3096 | 0 |  | 0 | 0.018737 | 0 |  | 9.8979e-15 | -7.366e-19 | 3.7276e-23 | 2.964e-15 | 2.5917e-11 | 5.64e-15 | -9.3745e-19 | -9.3704e-11 | -9.3704e-11 | 0.018738 | 0.00010368 | -9.3704e-11
0.0077425 | 0 | -9.228e-11 |  | 3097 | 0 |  | 0 | 0.018737 | 0 |  | 9.6215e-15 | -7.1255e-19 | 3.5494e-23 | 2.8223e-15 | 2.3703e-11 | 5.6993e-15 | -9.232e-19 | -9.228e-11 | -9.228e-11 | 0.018738 | 0.00010373 | -9.228e-11
0.007745 | 0 | -9.0842e-11 |  | 3098 | 0 |  | 0 | 0.018737 | 0 |  | 9.3522e-15 | -6.8917e-19 | 3.3771e-23 | 2.6853e-15 | 2.1543e-11 | 5.7531e-15 | -9.0882e-19 | -9.0842e-11 | -9.0842e-11 | 0.018738 | 0.00010378 | -9.0842e-11
0.0077475 | 0 | -8.9392e-11 |  | 3099 | 0 |  | 0 | 0.018737 | 0 |  | 9.0897e-15 | -6.6644e-19 | 3.2105e-23 | 2.5528e-15 | 1.9437e-11 | 5.8017e-15 | -8.9431e-19 | -8.9392e-11 | -8.9392e-11 | 0.018738 | 0.00010382 | -8.9392e-11
0.00775 | 0 | -8.7931e-11 |  | 3100 | 0 |  | 0 | 0.018737 | 0 |  | 8.8339e-15 | -6.4436e-19 | 3.0494e-23 | 2.4247e-15 | 1.7384e-11 | 5.8452e-15 | -8.797e-19 | -8.7931e-11 | -8.7931e-11 | 0.018738 | 0.00010387 | -8.7931e-11
0.0077525 | 0 | -8.6461e-11 |  | 3101 | 0 |  | 0 | 0.018737 | 0 |  | 8.5847e-15 | -6.229e-19 | 2.8937e-23 | 2.3009e-15 | 1.5384e-11 | 5.8836e-15 | -8.6499e-19 | -8.6461e-11 | -8.6461e-11 | 0.018738 | 0.00010392 | -8.6461e-11
0.007755 | 0 | -8.4982e-11 |  | 3102 | 0 |  | 0 | 0.018737 | 0 |  | 8.3418e-15 | -6.0204e-19 | 2.7432e-23 | 2.1812e-15 | 1.3436e-11 | 5.9172e-15 | -8.502e-19 | -8.4982e-11 | -8.4982e-11 | 0.018738 | 0.00010396 | -8.4982e-11
0.0077575 | 0 | -8.3497e-11 |  | 3103 | 0 |  | 0 | 0.018737 | 0 |  | 8.1052e-15 | -5.8178e-19 | 2.5978e-23 | 2.0656e-15 | 1.154e-11 | 5.9461e-15 | -8.3533e-19 | -8.3497e-11 | -8.3497e-11 | 0.018738 | 0.00010401 | -8.3497e-11
0.00776 | 0 | -8.2005e-11 |  | 3104 | 0 |  | 0 | 0.018737 | 0 |  | 7.8746e-15 | -5.6209e-19 | 2.4572e-23 | 1.9539e-15 | 9.6963e-12 | 5.9703e-15 | -8.2041e-19 | -8.2005e-11 | -8.2005e-11 | 0.018738 | 0.00010406 | -8.2005e-11
0.0077625 | 0 | -8.0508e-11 |  | 3105 | 0 |  | 0 | 0.018737 | 0 |  | 7.65e-15 | -5.4297e-19 | 2.3215e-23 | 1.8459e-15 | 7.9034e-12 | 5.9901e-15 | -8.0543e-19 | -8.0508e-11 | -8.0508e-11 | 0.018738 | 0.0001041 | -8.0508e-11
0.007765 | 0 | -7.9007e-11 |  | 3106 | 0 |  | 0 | 0.018737 | 0 |  | 7.4312e-15 | -5.2439e-19 | 2.1904e-23 | 1.7417e-15 | 6.1612e-12 | 6.0055e-15 | -7.9042e-19 | -7.9007e-11 | -7.9007e-11 | 0.018738 | 0.00010415 | -7.9007e-11
0.0077675 | 0 | -7.7504e-11 |  | 3107 | 0 |  | 0 | 0.018737 | 0 |  | 7.218e-15 | -5.0635e-19 | 2.0638e-23 | 1.641e-15 | 4.4692e-12 | 6.0167e-15 | -7.7538e-19 | -7.7504e-11 | -7.7504e-11 | 0.018738 | 0.0001042 | -7.7504e-11
0.00777 | 0 | -7.5998e-11 |  | 3108 | 0 |  | 0 | 0.018737 | 0 |  | 7.0103e-15 | -4.8882e-19 | 1.9416e-23 | 1.5439e-15 | 2.827e-12 | 6.0237e-15 | -7.6032e-19 | -7.5998e-11 | -7.5998e-11 | 0.018738 | 0.00010425 | -7.5998e-11
0.0077725 | 0 | -7.4492e-11 |  | 3109 | 0 |  | 0 | 0.018737 | 0 |  | 6.808e-15 | -4.718e-19 | 1.8236e-23 | 1.4501e-15 | 1.2339e-12 | 6.0268e-15 | -7.4525e-19 | -7.4492e-11 | -7.4492e-11 | 0.018738 | 0.00010429 | -7.4492e-11
0.007775 | 0 | -7.2986e-11 |  | 3110 | 0 |  | 0 | 0.018737 | 0 |  | 6.611e-15 | -4.5527e-19 | 1.7098e-23 | 1.3596e-15 | -3.1055e-13 | 6.026e-15 | -7.3019e-19 | -7.2986e-11 | -7.2986e-11 | 0.018738 | 0.00010434 | -7.2986e-11
0.0077775 | 0 | -7.1482e-11 |  | 3111 | 0 |  | 0 | 0.018737 | 0 |  | 6.4191e-15 | -4.3922e-19 | 1.6e-23 | 1.2723e-15 | -1.8068e-12 | 6.0215e-15 | -7.1513e-19 | -7.1482e-11 | -7.1482e-11 | 0.018738 | 0.00010439 | -7.1482e-11
0.00778 | 0 | -6.9979e-11 |  | 3112 | 0 |  | 0 | 0.018737 | 0 |  | 6.2323e-15 | -4.2364e-19 | 1.4941e-23 | 1.188e-15 | -3.2556e-12 | 6.0134e-15 | -7.001e-19 | -6.9979e-11 | -6.9979e-11 | 0.018738 | 0.00010443 | -6.9979e-11
0.0077825 | 0 | -6.8479e-11 |  | 3113 | 0 |  | 0 | 0.018737 | 0 |  | 6.0503e-15 | -4.0852e-19 | 1.392e-23 | 1.1068e-15 | -4.6573e-12 | 6.0017e-15 | -6.8509e-19 | -6.8479e-11 | -6.8479e-11 | 0.018738 | 0.00010448 | -6.8479e-11
0.007785 | 0 | -6.6983e-11 |  | 3114 | 0 |  | 0 | 0.018737 | 0 |  | 5.873e-15 | -3.9384e-19 | 1.2935e-23 | 1.0285e-15 | -6.0127e-12 | 5.9867e-15 | -6.7013e-19 | -6.6983e-11 | -6.6983e-11 | 0.018738 | 0.00010453 | -6.6983e-11
0.0077875 | 0 | -6.5492e-11 |  | 3115 | 0 |  | 0 | 0.018737 | 0 |  | 5.7005e-15 | -3.7958e-19 | 1.1986e-23 | 9.5308e-16 | -7.3222e-12 | 5.9684e-15 | -6.5521e-19 | -6.5492e-11 | -6.5492e-11 | 0.018738 | 0.00010457 | -6.5492e-11
0.00779 | 0 | -6.4006e-11 |  | 3116 | 0 |  | 0 | 0.018737 | 0 |  | 5.5324e-15 | -3.6575e-19 | 1.1072e-23 | 8.8038e-16 | -8.5865e-12 | 5.9469e-15 | -6.4034e-19 | -6.4006e-11 | -6.4006e-11 | 0.018738 | 0.00010462 | -6.4006e-11
0.0077925 | 0 | -6.2526e-11 |  | 3117 | 0 |  | 0 | 0.018737 | 0 |  | 5.3688e-15 | -3.5233e-19 | 1.0191e-23 | 8.1034e-16 | -9.8062e-12 | 5.9224e-15 | -6.2553e-19 | -6.2526e-11 | -6.2526e-11 | 0.018738 | 0.00010467 | -6.2526e-11
0.007795 | 0 | -6.1053e-11 |  | 3118 | 0 |  | 0 | 0.018737 | 0 |  | 5.2095e-15 | -3.3931e-19 | 9.3428e-24 | 7.4289e-16 | -1.0982e-11 | 5.895e-15 | -6.108e-19 | -6.1053e-11 | -6.1053e-11 | 0.018738 | 0.00010471 | -6.1053e-11
0.0077975 | 0 | -5.9587e-11 |  | 3119 | 0 |  | 0 | 0.018737 | 0 |  | 5.0545e-15 | -3.2667e-19 | 8.5261e-24 | 6.7795e-16 | -1.2114e-11 | 5.8647e-15 | -5.9613e-19 | -5.9587e-11 | -5.9587e-11 | 0.018738 | 0.00010476 | -5.9587e-11
0.0078 | 0 | -5.813e-11 |  | 3120 | 0 |  | 0 | 0.018737 | 0 |  | 4.9035e-15 | -3.1441e-19 | 7.7401e-24 | 6.1545e-16 | -1.3204e-11 | 5.8317e-15 | -5.8155e-19 | -5.813e-11 | -5.813e-11 | 0.018738 | 0.00010481 | -5.813e-11
0.0078025 | 0 | -5.6682e-11 |  | 3121 | 0 |  | 0 | 0.018737 | 0 |  | 4.7566e-15 | -3.0252e-19 | 6.9838e-24 | 5.5531e-16 | -1.4252e-11 | 5.796e-15 | -5.6706e-19 | -5.6682e-11 | -5.6682e-11 | 0.018738 | 0.00010485 | -5.6682e-11
0.007805 | 0 | -5.5243e-11 |  | 3122 | 0 |  | 0 | 0.018737 | 0 |  | 4.6135e-15 | -2.9099e-19 | 6.2563e-24 | 4.9747e-16 | -1.5258e-11 | 5.7579e-15 | -5.5267e-19 | -5.5243e-11 | -5.5243e-11 | 0.018738 | 0.0001049 | -5.5243e-11
0.0078075 | 0 | -5.3814e-11 |  | 3123 | 0 |  | 0 | 0.018737 | 0 |  | 4.4743e-15 | -2.798e-19 | 5.5568e-24 | 4.4185e-16 | -1.6223e-11 | 5.7173e-15 | -5.3838e-19 | -5.3814e-11 | -5.3814e-11 | 0.018738 | 0.00010495 | -5.3814e-11
0.00781 | 0 | -5.2396e-11 |  | 3124 | 0 |  | 0 | 0.018737 | 0 |  | 4.3388e-15 | -2.6895e-19 | 4.8844e-24 | 3.8838e-16 | -1.7149e-11 | 5.6745e-15 | -5.2419e-19 | -5.2396e-11 | -5.2396e-11 | 0.018738 | 0.00010499 | -5.2396e-11
0.0078125 | 0 | -5.0989e-11 |  | 3125 | 0 |  | 0 | 0.018737 | 0 |  | 4.2069e-15 | -2.5844e-19 | 4.2383e-24 | 3.3701e-16 | -1.8035e-11 | 5.6294e-15 | -5.1012e-19 | -5.0989e-11 | -5.0989e-11 | 0.018738 | 0.00010504 | -5.0989e-11
0.007815 | 0 | -4.9594e-11 |  | 3126 | 0 |  | 0 | 0.018737 | 0 |  | 4.0786e-15 | -2.4824e-19 | 3.6177e-24 | 2.8766e-16 | -1.8882e-11 | 5.5822e-15 | -4.9616e-19 | -4.9594e-11 | -4.9594e-11 | 0.018738 | 0.00010509 | -4.9594e-11
0.0078175 | 0 | -4.8212e-11 |  | 3127 | 0 |  | 0 | 0.018737 | 0 |  | 3.9537e-15 | -2.3836e-19 | 3.0218e-24 | 2.4028e-16 | -1.9691e-11 | 5.5329e-15 | -4.8233e-19 | -4.8212e-11 | -4.8212e-11 | 0.018738 | 0.00010514 | -4.8212e-11
0.00782 | 0 | -4.6842e-11 |  | 3128 | 0 |  | 0 | 0.018737 | 0 |  | 3.8322e-15 | -2.2878e-19 | 2.4499e-24 | 1.948e-16 | -2.0462e-11 | 5.4818e-15 | -4.6862e-19 | -4.6842e-11 | -4.6842e-11 | 0.018738 | 0.00010518 | -4.6842e-11
0.0078225 | 0 | -4.5485e-11 |  | 3129 | 0 |  | 0 | 0.018737 | 0 |  | 3.714e-15 | -2.1949e-19 | 1.9012e-24 | 1.5117e-16 | -2.1197e-11 | 5.4288e-15 | -4.5505e-19 | -4.5485e-11 | -4.5485e-11 | 0.018738 | 0.00010523 | -4.5485e-11
0.007825 | 0 | -4.4142e-11 |  | 3130 | 0 |  | 0 | 0.018737 | 0 |  | 3.599e-15 | -2.1049e-19 | 1.3749e-24 | 1.0933e-16 | -2.1896e-11 | 5.374e-15 | -4.4162e-19 | -4.4142e-11 | -4.4142e-11 | 0.018738 | 0.00010528 | -4.4142e-11
0.0078275 | 0 | -4.2814e-11 |  | 3131 | 0 |  | 0 | 0.018737 | 0 |  | 3.4871e-15 | -2.0178e-19 | 8.705e-25 | 6.9217e-17 | -2.256e-11 | 5.3176e-15 | -4.2832e-19 | -4.2814e-11 | -4.2814e-11 | 0.018738 | 0.00010532 | -4.2814e-11
0.00783 | 0 | -4.1499e-11 |  | 3132 | 0 |  | 0 | 0.018737 | 0 |  | 3.3783e-15 | -1.9333e-19 | 3.8717e-25 | 3.0786e-17 | -2.3189e-11 | 5.2597e-15 | -4.1517e-19 | -4.1499e-11 | -4.1499e-11 | 0.018737 | 0.00010537 | -4.1499e-11
0.0078325 | 0 | -4.02e-11 |  | 3133 | 0 |  | 0 | 0.018737 | 0 |  | 3.2724e-15 | -1.8515e-19 | -7.5699e-26 | -6.0192e-18 | -2.3784e-11 | 5.2002e-15 | -4.0217e-19 | -4.02e-11 | -4.02e-11 | 0.018737 | 0.00010542 | -4.02e-11
0.007835 | 0 | -3.8915e-11 |  | 3134 | 0 |  | 0 | 0.018737 | 0 |  | 3.1694e-15 | -1.7723e-19 | -5.1876e-25 | -4.1249e-17 | -2.4345e-11 | 5.1394e-15 | -3.8933e-19 | -3.8915e-11 | -3.8915e-11 | 0.018737 | 0.00010546 | -3.8915e-11
0.0078375 | 0 | -3.7647e-11 |  | 3135 | 0 |  | 0 | 0.018737 | 0 |  | 3.0693e-15 | -1.6955e-19 | -9.4264e-25 | -7.4954e-17 | -2.4874e-11 | 5.0772e-15 | -3.7663e-19 | -3.7647e-11 | -3.7647e-11 | 0.018737 | 0.00010551 | -3.7647e-11
0.00784 | 0 | -3.6394e-11 |  | 3136 | 0 |  | 0 | 0.018737 | 0 |  | 2.9719e-15 | -1.6212e-19 | -1.3479e-24 | -1.0718e-16 | -2.5371e-11 | 5.0137e-15 | -3.641e-19 | -3.6394e-11 | -3.6394e-11 | 0.018737 | 0.00010556 | -3.6394e-11
0.0078425 | 0 | -3.5157e-11 |  | 3137 | 0 |  | 0 | 0.018737 | 0 |  | 2.8772e-15 | -1.5493e-19 | -1.7353e-24 | -1.3798e-16 | -2.5837e-11 | 4.9492e-15 | -3.5173e-19 | -3.5157e-11 | -3.5157e-11 | 0.018737 | 0.0001056 | -3.5157e-11
0.007845 | 0 | -3.3937e-11 |  | 3138 | 0 |  | 0 | 0.018737 | 0 |  | 2.7851e-15 | -1.4797e-19 | -2.1052e-24 | -1.6739e-16 | -2.6272e-11 | 4.8835e-15 | -3.3952e-19 | -3.3937e-11 | -3.3937e-11 | 0.018737 | 0.00010565 | -3.3937e-11
0.0078475 | 0 | -3.2733e-11 |  | 3139 | 0 |  | 0 | 0.018737 | 0 |  | 2.6955e-15 | -1.4123e-19 | -2.4583e-24 | -1.9547e-16 | -2.6677e-11 | 4.8168e-15 | -3.2747e-19 | -3.2733e-11 | -3.2733e-11 | 0.018737 | 0.0001057 | -3.2733e-11
0.00785 | 0 | -3.1546e-11 |  | 3140 | 0 |  | 0 | 0.018737 | 0 |  | 2.6085e-15 | -1.3471e-19 | -2.795e-24 | -2.2225e-16 | -2.7053e-11 | 4.7491e-15 | -3.156e-19 | -3.1546e-11 | -3.1546e-11 | 0.018737 | 0.00010574 | -3.1546e-11
0.0078525 | 0 | -3.0377e-11 |  | 3141 | 0 |  | 0 | 0.018737 | 0 |  | 2.5238e-15 | -1.284e-19 | -3.116e-24 | -2.4777e-16 | -2.74e-11 | 4.6806e-15 | -3.039e-19 | -3.0377e-11 | -3.0377e-11 | 0.018737 | 0.00010579 | -3.0377e-11
0.007855 | 0 | -2.9224e-11 |  | 3142 | 0 |  | 0 | 0.018737 | 0 |  | 2.4415e-15 | -1.2229e-19 | -3.4217e-24 | -2.7208e-16 | -2.7719e-11 | 4.6114e-15 | -2.9237e-19 | -2.9224e-11 | -2.9224e-11 | 0.018737 | 0.00010584 | -2.9224e-11
0.0078575 | 0 | -2.809e-11 |  | 3143 | 0 |  | 0 | 0.018737 | 0 |  | 2.3616e-15 | -1.1639e-19 | -3.7127e-24 | -2.9522e-16 | -2.8012e-11 | 4.5413e-15 | -2.8102e-19 | -2.809e-11 | -2.809e-11 | 0.018737 | 0.00010588 | -2.809e-11
0.00786 | 0 | -2.6972e-11 |  | 3144 | 0 |  | 0 | 0.018737 | 0 |  | 2.2838e-15 | -1.1068e-19 | -3.9894e-24 | -3.1722e-16 | -2.8277e-11 | 4.4706e-15 | -2.6984e-19 | -2.6972e-11 | -2.6972e-11 | 0.018737 | 0.00010593 | -2.6972e-11
0.0078625 | 0 | -2.5873e-11 |  | 3145 | 0 |  | 0 | 0.018737 | 0 |  | 2.2083e-15 | -1.0516e-19 | -4.2523e-24 | -3.3812e-16 | -2.8517e-11 | 4.3993e-15 | -2.5884e-19 | -2.5873e-11 | -2.5873e-11 | 0.018737 | 0.00010598 | -2.5873e-11
0.007865 | 0 | -2.4792e-11 |  | 3146 | 0 |  | 0 | 0.018737 | 0 |  | 2.1349e-15 | -9.9822e-20 | -4.5019e-24 | -3.5796e-16 | -2.8732e-11 | 4.3275e-15 | -2.4802e-19 | -2.4792e-11 | -2.4792e-11 | 0.018737 | 0.00010603 | -2.4792e-11
0.0078675 | 0 | -2.3728e-11 |  | 3147 | 0 |  | 0 | 0.018737 | 0 |  | 2.0635e-15 | -9.4663e-20 | -4.7385e-24 | -3.7678e-16 | -2.8921e-11 | 4.2552e-15 | -2.3739e-19 | -2.3728e-11 | -2.3728e-11 | 0.018737 | 0.00010607 | -2.3728e-11
0.00787 | 0 | -2.2683e-11 |  | 3148 | 0 |  | 0 | 0.018737 | 0 |  | 1.9942e-15 | -8.9678e-20 | -4.9627e-24 | -3.9461e-16 | -2.9087e-11 | 4.1825e-15 | -2.2693e-19 | -2.2683e-11 | -2.2683e-11 | 0.018737 | 0.00010612 | -2.2683e-11
0.0078725 | 0 | -2.1656e-11 |  | 3149 | 0 |  | 0 | 0.018737 | 0 |  | 1.9268e-15 | -8.4861e-20 | -5.1749e-24 | -4.1148e-16 | -2.923e-11 | 4.1094e-15 | -2.1666e-19 | -2.1656e-11 | -2.1656e-11 | 0.018737 | 0.00010617 | -2.1656e-11
0.007875 | 0 | -2.0648e-11 |  | 3150 | 0 |  | 0 | 0.018737 | 0 |  | 1.8614e-15 | -8.0207e-20 | -5.3754e-24 | -4.2742e-16 | -2.935e-11 | 4.036e-15 | -2.0657e-19 | -2.0648e-11 | -2.0648e-11 | 0.018737 | 0.00010621 | -2.0648e-11
0.0078775 | 0 | -1.9657e-11 |  | 3151 | 0 |  | 0 | 0.018737 | 0 |  | 1.7978e-15 | -7.5713e-20 | -5.5647e-24 | -4.4247e-16 | -2.9448e-11 | 3.9624e-15 | -1.9666e-19 | -1.9657e-11 | -1.9657e-11 | 0.018737 | 0.00010626 | -1.9657e-11
0.00788 | 0 | -1.8686e-11 |  | 3152 | 0 |  | 0 | 0.018737 | 0 |  | 1.7361e-15 | -7.1372e-20 | -5.7431e-24 | -4.5666e-16 | -2.9524e-11 | 3.8886e-15 | -1.8694e-19 | -1.8686e-11 | -1.8686e-11 | 0.018737 | 0.00010631 | -1.8686e-11
0.0078825 | 0 | -1.7732e-11 |  | 3153 | 0 |  | 0 | 0.018737 | 0 |  | 1.6761e-15 | -6.7182e-20 | -5.9111e-24 | -4.7002e-16 | -2.958e-11 | 3.8147e-15 | -1.774e-19 | -1.7732e-11 | -1.7732e-11 | 0.018737 | 0.00010635 | -1.7732e-11
0.007885 | 0 | -1.6798e-11 |  | 3154 | 0 |  | 0 | 0.018737 | 0 |  | 1.6179e-15 | -6.3137e-20 | -6.0689e-24 | -4.8257e-16 | -2.9615e-11 | 3.7406e-15 | -1.6805e-19 | -1.6798e-11 | -1.6798e-11 | 0.018737 | 0.0001064 | -1.6798e-11
0.0078875 | 0 | -1.5882e-11 |  | 3155 | 0 |  | 0 | 0.018737 | 0 |  | 1.5613e-15 | -5.9234e-20 | -6.217e-24 | -4.9434e-16 | -2.9631e-11 | 3.6665e-15 | -1.5888e-19 | -1.5882e-11 | -1.5882e-11 | 0.018737 | 0.00010645 | -1.5882e-11
0.00789 | 0 | -1.4984e-11 |  | 3156 | 0 |  | 0 | 0.018737 | 0 |  | 1.5064e-15 | -5.5468e-20 | -6.3557e-24 | -5.0537e-16 | -2.9628e-11 | 3.5925e-15 | -1.499e-19 | -1.4984e-11 | -1.4984e-11 | 0.018737 | 0.00010649 | -1.4984e-11
0.0078925 | 0 | -1.4105e-11 |  | 3157 | 0 |  | 0 | 0.018737 | 0 |  | 1.4531e-15 | -5.1835e-20 | -6.4853e-24 | -5.1567e-16 | -2.9606e-11 | 3.5185e-15 | -1.4111e-19 | -1.4105e-11 | -1.4105e-11 | 0.018737 | 0.00010654 | -1.4105e-11
0.007895 | 0 | -1.3244e-11 |  | 3158 | 0 |  | 0 | 0.018737 | 0 |  | 1.4013e-15 | -4.8332e-20 | -6.6061e-24 | -5.2528e-16 | -2.9567e-11 | 3.4445e-15 | -1.325e-19 | -1.3244e-11 | -1.3244e-11 | 0.018737 | 0.00010659 | -1.3244e-11
0.0078975 | 0 | -1.2401e-11 |  | 3159 | 0 |  | 0 | 0.018737 | 0 |  | 1.3511e-15 | -4.4954e-20 | -6.7185e-24 | -5.3422e-16 | -2.951e-11 | 3.3708e-15 | -1.2407e-19 | -1.2401e-11 | -1.2401e-11 | 0.018737 | 0.00010663 | -1.2401e-11
0.0079 | 0 | -1.1578e-11 |  | 3160 | 0 |  | 0 | 0.018737 | 0 |  | 1.3023e-15 | -4.1699e-20 | -6.8227e-24 | -5.4251e-16 | -2.9437e-11 | 3.2972e-15 | -1.1583e-19 | -1.1578e-11 | -1.1578e-11 | 0.018737 | 0.00010668 | -1.1578e-11
0.0079025 | 0 | -1.0772e-11 |  | 3161 | 0 |  | 0 | 0.018737 | 0 |  | 1.255e-15 | -3.8561e-20 | -6.9191e-24 | -5.5017e-16 | -2.9347e-11 | 3.2238e-15 | -1.0777e-19 | -1.0772e-11 | -1.0772e-11 | 0.018737 | 0.00010673 | -1.0772e-11
0.007905 | 0 | -9.9846e-12 |  | 3162 | 0 |  | 0 | 0.018737 | 0 |  | 1.209e-15 | -3.5539e-20 | -7.008e-24 | -5.5724e-16 | -2.9242e-11 | 3.1507e-15 | -9.989e-20 | -9.9846e-12 | -9.9846e-12 | 0.018737 | 0.00010677 | -9.9846e-12
0.0079075 | 0 | -9.2155e-12 |  | 3163 | 0 |  | 0 | 0.018737 | 0 |  | 1.1644e-15 | -3.2628e-20 | -7.0895e-24 | -5.6372e-16 | -2.9122e-11 | 3.0779e-15 | -9.2195e-20 | -9.2155e-12 | -9.2155e-12 | 0.018737 | 0.00010682 | -9.2155e-12
0.00791 | 0 | -8.4645e-12 |  | 3164 | 0 |  | 0 | 0.018737 | 0 |  | 1.1212e-15 | -2.9825e-20 | -7.1641e-24 | -5.6965e-16 | -2.8988e-11 | 3.0054e-15 | -8.4682e-20 | -8.4645e-12 | -8.4645e-12 | 0.018737 | 0.00010687 | -8.4645e-12
0.0079125 | 0 | -7.7315e-12 |  | 3165 | 0 |  | 0 | 0.018737 | 0 |  | 1.0792e-15 | -2.7127e-20 | -7.2319e-24 | -5.7504e-16 | -2.8839e-11 | 2.9333e-15 | -7.7349e-20 | -7.7315e-12 | -7.7315e-12 | 0.018737 | 0.00010692 | -7.7315e-12
0.007915 | 0 | -7.0164e-12 |  | 3166 | 0 |  | 0 | 0.018737 | 0 |  | 1.0385e-15 | -2.453e-20 | -7.2932e-24 | -5.7992e-16 | -2.8677e-11 | 2.8616e-15 | -7.0194e-20 | -7.0164e-12 | -7.0164e-12 | 0.018737 | 0.00010696 | -7.0164e-12
0.0079175 | 0 | -6.3191e-12 |  | 3167 | 0 |  | 0 | 0.018737 | 0 |  | 9.9904e-16 | -2.2033e-20 | -7.3483e-24 | -5.843e-16 | -2.8503e-11 | 2.7904e-15 | -6.3218e-20 | -6.3191e-12 | -6.3191e-12 | 0.018737 | 0.00010701 | -6.3191e-12
0.00792 | 0 | -5.6395e-12 |  | 3168 | 0 |  | 0 | 0.018737 | 0 |  | 9.6074e-16 | -1.9631e-20 | -7.3974e-24 | -5.882e-16 | -2.8315e-11 | 2.7196e-15 | -5.642e-20 | -5.6395e-12 | -5.6395e-12 | 0.018737 | 0.00010706 | -5.6395e-12
0.0079225 | 0 | -4.9774e-12 |  | 3169 | 0 |  | 0 | 0.018737 | 0 |  | 9.2361e-16 | -1.7322e-20 | -7.4407e-24 | -5.9164e-16 | -2.8116e-11 | 2.6493e-15 | -4.9796e-20 | -4.9774e-12 | -4.9774e-12 | 0.018737 | 0.0001071 | -4.9774e-12
0.007925 | 0 | -4.3328e-12 |  | 3170 | 0 |  | 0 | 0.018737 | 0 |  | 8.876e-16 | -1.5103e-20 | -7.4785e-24 | -5.9465e-16 | -2.7906e-11 | 2.5795e-15 | -4.3347e-20 | -4.3328e-12 | -4.3328e-12 | 0.018737 | 0.00010715 | -4.3328e-12
0.0079275 | 0 | -3.7055e-12 |  | 3171 | 0 |  | 0 | 0.018737 | 0 |  | 8.5269e-16 | -1.2971e-20 | -7.5109e-24 | -5.9722e-16 | -2.7685e-11 | 2.5103e-15 | -3.7072e-20 | -3.7055e-12 | -3.7055e-12 | 0.018737 | 0.0001072 | -3.7055e-12
0.00793 | 0 | -3.0954e-12 |  | 3172 | 0 |  | 0 | 0.018737 | 0 |  | 8.1885e-16 | -1.0924e-20 | -7.5382e-24 | -5.994e-16 | -2.7453e-11 | 2.4417e-15 | -3.0967e-20 | -3.0954e-12 | -3.0954e-12 | 0.018737 | 0.00010724 | -3.0954e-12
0.0079325 | 0 | -2.5022e-12 |  | 3173 | 0 |  | 0 | 0.018737 | 0 |  | 7.8604e-16 | -8.9588e-21 | -7.5606e-24 | -6.0118e-16 | -2.7211e-11 | 2.3737e-15 | -2.5033e-20 | -2.5022e-12 | -2.5022e-12 | 0.018737 | 0.00010729 | -2.5022e-12
0.007935 | 0 | -1.9259e-12 |  | 3174 | 0 |  | 0 | 0.018737 | 0 |  | 7.5425e-16 | -7.0732e-21 | -7.5783e-24 | -6.0258e-16 | -2.696e-11 | 2.3063e-15 | -1.9268e-20 | -1.9259e-12 | -1.9259e-12 | 0.018737 | 0.00010734 | -1.9259e-12
0.0079375 | 0 | -1.3663e-12 |  | 3175 | 0 |  | 0 | 0.018737 | 0 |  | 7.2343e-16 | -5.2646e-21 | -7.5914e-24 | -6.0363e-16 | -2.67e-11 | 2.2395e-15 | -1.3669e-20 | -1.3663e-12 | -1.3663e-12 | 0.018737 | 0.00010738 | -1.3663e-12
0.00794 | 0 | -8.2317e-13 |  | 3176 | 0 |  | 0 | 0.018737 | 0 |  | 6.9358e-16 | -3.5306e-21 | -7.6003e-24 | -6.0433e-16 | -2.6431e-11 | 2.1734e-15 | -8.2353e-21 | -8.2317e-13 | -8.2317e-13 | 0.018737 | 0.00010743 | -8.2317e-13
0.0079425 | 0 | -2.9639e-13 |  | 3177 | 0 |  | 0 | 0.018737 | 0 |  | 6.6466e-16 | -1.869e-21 | -7.6049e-24 | -6.047e-16 | -2.6154e-11 | 2.108e-15 | -2.9652e-21 | -2.9639e-13 | -2.9639e-13 | 0.018737 | 0.00010748 | -2.9639e-13
0.007945 | 0 | 2.1423e-13 |  | 3178 | 0 |  | 0 | 0.018737 | 0 |  | 6.3664e-16 | -2.7741e-22 | -7.6056e-24 | -6.0476e-16 | -2.5869e-11 | 2.0434e-15 | 2.1432e-21 | 2.1423e-13 | 2.1423e-13 | 0.018737 | 0.00010752 | 2.1423e-13
0.0079475 | 0 | 7.0887e-13 |  | 3179 | 0 |  | 0 | 0.018737 | 0 |  | 6.095e-16 | 1.2463e-21 | -7.6025e-24 | -6.0451e-16 | -2.5577e-11 | 1.9794e-15 | 7.0918e-21 | 7.0887e-13 | 7.0887e-13 | 0.018737 | 0.00010757 | 7.0887e-13
0.00795 | 0 | 1.1877e-12 |  | 3180 | 0 |  | 0 | 0.018737 | 0 |  | 5.8322e-16 | 2.7044e-21 | -7.5957e-24 | -6.0397e-16 | -2.5278e-11 | 1.9162e-15 | 1.1882e-20 | 1.1877e-12 | 1.1877e-12 | 0.018737 | 0.00010762 | 1.1877e-12
0.0079525 | 0 | 1.651e-12 |  | 3181 | 0 |  | 0 | 0.018737 | 0 |  | 5.5777e-16 | 4.0988e-21 | -7.5855e-24 | -6.0316e-16 | -2.4972e-11 | 1.8538e-15 | 1.6517e-20 | 1.651e-12 | 1.651e-12 | 0.018737 | 0.00010766 | 1.651e-12
0.007955 | 0 | 2.0988e-12 |  | 3182 | 0 |  | 0 | 0.018737 | 0 |  | 5.3313e-16 | 5.4316e-21 | -7.5719e-24 | -6.0208e-16 | -2.4661e-11 | 1.7922e-15 | 2.0997e-20 | 2.0988e-12 | 2.0988e-12 | 0.018737 | 0.00010771 | 2.0988e-12
0.0079575 | 0 | 2.5314e-12 |  | 3183 | 0 |  | 0 | 0.018737 | 0 |  | 5.0928e-16 | 6.7048e-21 | -7.5552e-24 | -6.0075e-16 | -2.4343e-11 | 1.7313e-15 | 2.5326e-20 | 2.5314e-12 | 2.5314e-12 | 0.018737 | 0.00010776 | 2.5314e-12
0.00796 | 0 | 2.9491e-12 |  | 3184 | 0 |  | 0 | 0.018737 | 0 |  | 4.8619e-16 | 7.9203e-21 | -7.5354e-24 | -5.9917e-16 | -2.4021e-11 | 1.6712e-15 | 2.9504e-20 | 2.9491e-12 | 2.9491e-12 | 0.018737 | 0.00010781 | 2.9491e-12
0.0079625 | 0 | 3.3519e-12 |  | 3185 | 0 |  | 0 | 0.018737 | 0 |  | 4.6385e-16 | 9.0799e-21 | -7.5127e-24 | -5.9737e-16 | -2.3693e-11 | 1.612e-15 | 3.3534e-20 | 3.3519e-12 | 3.3519e-12 | 0.018737 | 0.00010785 | 3.3519e-12
0.007965 | 0 | 3.7401e-12 |  | 3186 | 0 |  | 0 | 0.018737 | 0 |  | 4.4223e-16 | 1.0185e-20 | -7.4872e-24 | -5.9534e-16 | -2.3361e-11 | 1.5536e-15 | 3.7418e-20 | 3.7401e-12 | 3.7401e-12 | 0.018737 | 0.0001079 | 3.7401e-12
0.0079675 | 0 | 4.114e-12 |  | 3187 | 0 |  | 0 | 0.018737 | 0 |  | 4.2131e-16 | 1.1239e-20 | -7.4591e-24 | -5.9311e-16 | -2.3024e-11 | 1.496e-15 | 4.1158e-20 | 4.114e-12 | 4.114e-12 | 0.018737 | 0.00010795 | 4.114e-12
0.00797 | 0 | 4.4737e-12 |  | 3188 | 0 |  | 0 | 0.018737 | 0 |  | 4.0108e-16 | 1.2241e-20 | -7.4285e-24 | -5.9067e-16 | -2.2683e-11 | 1.4393e-15 | 4.4756e-20 | 4.4737e-12 | 4.4737e-12 | 0.018737 | 0.00010799 | 4.4737e-12
0.0079725 | 0 | 4.8194e-12 |  | 3189 | 0 |  | 0 | 0.018737 | 0 |  | 3.8152e-16 | 1.3195e-20 | -7.3955e-24 | -5.8805e-16 | -2.2339e-11 | 1.3835e-15 | 4.8215e-20 | 4.8194e-12 | 4.8194e-12 | 0.018737 | 0.00010804 | 4.8194e-12
0.007975 | 0 | 5.1514e-12 |  | 3190 | 0 |  | 0 | 0.018737 | 0 |  | 3.626e-16 | 1.4102e-20 | -7.3603e-24 | -5.8525e-16 | -2.1992e-11 | 1.3285e-15 | 5.1536e-20 | 5.1514e-12 | 5.1514e-12 | 0.018737 | 0.00010809 | 5.1514e-12
0.0079775 | 0 | 5.4698e-12 |  | 3191 | 0 |  | 0 | 0.018737 | 0 |  | 3.4431e-16 | 1.4963e-20 | -7.3228e-24 | -5.8227e-16 | -2.1641e-11 | 1.2744e-15 | 5.4722e-20 | 5.4698e-12 | 5.4698e-12 | 0.018737 | 0.00010813 | 5.4698e-12
0.00798 | 0 | 5.775e-12 |  | 3192 | 0 |  | 0 | 0.018737 | 0 |  | 3.2663e-16 | 1.5779e-20 | -7.2834e-24 | -5.7914e-16 | -2.1288e-11 | 1.2212e-15 | 5.7775e-20 | 5.775e-12 | 5.775e-12 | 0.018737 | 0.00010818 | 5.775e-12
0.0079825 | 0 | 6.0671e-12 |  | 3193 | 0 |  | 0 | 0.018737 | 0 |  | 3.0954e-16 | 1.6553e-20 | -7.242e-24 | -5.7585e-16 | -2.0933e-11 | 1.1689e-15 | 6.0697e-20 | 6.0671e-12 | 6.0671e-12 | 0.018737 | 0.00010823 | 6.0671e-12
0.007985 | 0 | 6.3463e-12 |  | 3194 | 0 |  | 0 | 0.018737 | 0 |  | 2.9303e-16 | 1.7285e-20 | -7.1988e-24 | -5.7241e-16 | -2.0575e-11 | 1.1174e-15 | 6.3491e-20 | 6.3463e-12 | 6.3463e-12 | 0.018737 | 0.00010827 | 6.3463e-12
0.0079875 | 0 | 6.6129e-12 |  | 3195 | 0 |  | 0 | 0.018737 | 0 |  | 2.7707e-16 | 1.7978e-20 | -7.1539e-24 | -5.6884e-16 | -2.0216e-11 | 1.0669e-15 | 6.6158e-20 | 6.6129e-12 | 6.6129e-12 | 0.018737 | 0.00010832 | 6.6129e-12
0.00799 | 0 | 6.8671e-12 |  | 3196 | 0 |  | 0 | 0.018737 | 0 |  | 2.6166e-16 | 1.8632e-20 | -7.1073e-24 | -5.6513e-16 | -1.9855e-11 | 1.0172e-15 | 6.8701e-20 | 6.8671e-12 | 6.8671e-12 | 0.018737 | 0.00010837 | 6.8671e-12
0.0079925 | 0 | 7.1091e-12 |  | 3197 | 0 |  | 0 | 0.018737 | 0 |  | 2.4678e-16 | 1.9249e-20 | -7.0592e-24 | -5.6131e-16 | -1.9494e-11 | 9.685e-16 | 7.1122e-20 | 7.1091e-12 | 7.1091e-12 | 0.018737 | 0.00010841 | 7.1091e-12
0.007995 | 0 | 7.3392e-12 |  | 3198 | 0 |  | 0 | 0.018737 | 0 |  | 2.3242e-16 | 1.983e-20 | -7.0096e-24 | -5.5736e-16 | -1.9131e-11 | 9.2068e-16 | 7.3424e-20 | 7.3392e-12 | 7.3392e-12 | 0.018737 | 0.00010846 | 7.3392e-12
0.0079975 | 0 | 7.5575e-12 |  | 3199 | 0 |  | 0 | 0.018737 | 0 |  | 2.1855e-16 | 2.0377e-20 | -6.9586e-24 | -5.5331e-16 | -1.8767e-11 | 8.7376e-16 | 7.5608e-20 | 7.5575e-12 | 7.5575e-12 | 0.018737 | 0.00010851 | 7.5575e-12
0.008 | 0 | 7.7644e-12 |  | 3200 | 0 |  | 0 | 0.018737 | 0 |  | 2.0516e-16 | 2.089e-20 | -6.9064e-24 | -5.4916e-16 | -1.8403e-11 | 8.2775e-16 | 7.7678e-20 | 7.7644e-12 | 7.7644e-12 | 0.018737 | 0.00010855 | 7.7644e-12
0.0080025 | 0 | 7.96e-12 |  | 3201 | 0 |  | 0 | 0.018737 | 0 |  | 1.9224e-16 | 2.137e-20 | -6.853e-24 | -5.4491e-16 | -1.8039e-11 | 7.8266e-16 | 7.9635e-20 | 7.96e-12 | 7.96e-12 | 0.018737 | 0.0001086 | 7.96e-12
0.008005 | 0 | 8.1445e-12 |  | 3202 | 0 |  | 0 | 0.018737 | 0 |  | 1.7978e-16 | 2.182e-20 | -6.7984e-24 | -5.4058e-16 | -1.7675e-11 | 7.3847e-16 | 8.1481e-20 | 8.1445e-12 | 8.1445e-12 | 0.018737 | 0.00010865 | 8.1445e-12
0.0080075 | 0 | 8.3182e-12 |  | 3203 | 0 |  | 0 | 0.018737 | 0 |  | 1.6777e-16 | 2.2239e-20 | -6.7428e-24 | -5.3615e-16 | -1.7311e-11 | 6.9519e-16 | 8.3219e-20 | 8.3182e-12 | 8.3182e-12 | 0.018737 | 0.0001087 | 8.3182e-12
0.00801 | 0 | 8.4813e-12 |  | 3204 | 0 |  | 0 | 0.018737 | 0 |  | 1.5618e-16 | 2.263e-20 | -6.6863e-24 | -5.3166e-16 | -1.6947e-11 | 6.5282e-16 | 8.4851e-20 | 8.4813e-12 | 8.4813e-12 | 0.018737 | 0.00010874 | 8.4813e-12
0.0080125 | 0 | 8.6341e-12 |  | 3205 | 0 |  | 0 | 0.018737 | 0 |  | 1.4501e-16 | 2.2992e-20 | -6.6288e-24 | -5.2709e-16 | -1.6585e-11 | 6.1136e-16 | 8.6379e-20 | 8.6341e-12 | 8.6341e-12 | 0.018737 | 0.00010879 | 8.6341e-12
0.008015 | 0 | 8.7768e-12 |  | 3206 | 0 |  | 0 | 0.018737 | 0 |  | 1.3425e-16 | 2.3328e-20 | -6.5705e-24 | -5.2245e-16 | -1.6223e-11 | 5.708e-16 | 8.7806e-20 | 8.7768e-12 | 8.7768e-12 | 0.018737 | 0.00010884 | 8.7768e-12
0.0080175 | 0 | 8.9095e-12 |  | 3207 | 0 |  | 0 | 0.018737 | 0 |  | 1.2388e-16 | 2.3637e-20 | -6.5114e-24 | -5.1775e-16 | -1.5862e-11 | 5.3115e-16 | 8.9134e-20 | 8.9095e-12 | 8.9095e-12 | 0.018737 | 0.00010888 | 8.9095e-12
0.00802 | 0 | 9.0325e-12 |  | 3208 | 0 |  | 0 | 0.018737 | 0 |  | 1.1389e-16 | 2.3922e-20 | -6.4516e-24 | -5.1299e-16 | -1.5503e-11 | 4.9239e-16 | 9.0365e-20 | 9.0325e-12 | 9.0325e-12 | 0.018737 | 0.00010893 | 9.0325e-12
0.0080225 | 0 | 9.1461e-12 |  | 3209 | 0 |  | 0 | 0.018737 | 0 |  | 1.0427e-16 | 2.4183e-20 | -6.3911e-24 | -5.0819e-16 | -1.5145e-11 | 4.5453e-16 | 9.1501e-20 | 9.1461e-12 | 9.1461e-12 | 0.018737 | 0.00010898 | 9.1461e-12
0.008025 | 0 | 9.2505e-12 |  | 3210 | 0 |  | 0 | 0.018737 | 0 |  | 9.5004e-17 | 2.442e-20 | -6.3301e-24 | -5.0333e-16 | -1.4788e-11 | 4.1756e-16 | 9.2545e-20 | 9.2505e-12 | 9.2505e-12 | 0.018737 | 0.00010902 | 9.2505e-12
0.0080275 | 0 | 9.3458e-12 |  | 3211 | 0 |  | 0 | 0.018737 | 0 |  | 8.6092e-17 | 2.4635e-20 | -6.2685e-24 | -4.9844e-16 | -1.4434e-11 | 3.8148e-16 | 9.3499e-20 | 9.3458e-12 | 9.3458e-12 | 0.018737 | 0.00010907 | 9.3458e-12
0.00803 | 0 | 9.4323e-12 |  | 3212 | 0 |  | 0 | 0.018737 | 0 |  | 7.7517e-17 | 2.4829e-20 | -6.2064e-24 | -4.935e-16 | -1.4081e-11 | 3.4627e-16 | 9.4365e-20 | 9.4323e-12 | 9.4323e-12 | 0.018737 | 0.00010912 | 9.4323e-12
0.0080325 | 0 | 9.5103e-12 |  | 3213 | 0 |  | 0 | 0.018737 | 0 |  | 6.927e-17 | 2.5002e-20 | -6.1439e-24 | -4.8853e-16 | -1.3731e-11 | 3.1195e-16 | 9.5144e-20 | 9.5103e-12 | 9.5103e-12 | 0.018737 | 0.00010916 | 9.5103e-12
0.008035 | 0 | 9.5799e-12 |  | 3214 | 0 |  | 0 | 0.018737 | 0 |  | 6.1341e-17 | 2.5156e-20 | -6.081e-24 | -4.8353e-16 | -1.3383e-11 | 2.7849e-16 | 9.5841e-20 | 9.5799e-12 | 9.5799e-12 | 0.018737 | 0.00010921 | 9.5799e-12
0.0080375 | 0 | 9.6413e-12 |  | 3215 | 0 |  | 0 | 0.018737 | 0 |  | 5.3721e-17 | 2.529e-20 | -6.0178e-24 | -4.785e-16 | -1.3037e-11 | 2.459e-16 | 9.6455e-20 | 9.6413e-12 | 9.6413e-12 | 0.018737 | 0.00010926 | 9.6413e-12
0.00804 | 0 | 9.6948e-12 |  | 3216 | 0 |  | 0 | 0.018737 | 0 |  | 4.6399e-17 | 2.5406e-20 | -5.9543e-24 | -4.7345e-16 | -1.2694e-11 | 2.1416e-16 | 9.6991e-20 | 9.6948e-12 | 9.6948e-12 | 0.018737 | 0.0001093 | 9.6948e-12
0.0080425 | 0 | 9.7406e-12 |  | 3217 | 0 |  | 0 | 0.018737 | 0 |  | 3.9366e-17 | 2.5505e-20 | -5.8905e-24 | -4.6838e-16 | -1.2353e-11 | 1.8328e-16 | 9.7449e-20 | 9.7406e-12 | 9.7406e-12 | 0.018737 | 0.00010935 | 9.7406e-12
0.008045 | 0 | 9.7789e-12 |  | 3218 | 0 |  | 0 | 0.018737 | 0 |  | 3.2615e-17 | 2.5586e-20 | -5.8265e-24 | -4.6329e-16 | -1.2016e-11 | 1.5324e-16 | 9.7832e-20 | 9.7789e-12 | 9.7789e-12 | 0.018737 | 0.0001094 | 9.7789e-12
0.0080475 | 0 | 9.8099e-12 |  | 3219 | 0 |  | 0 | 0.018737 | 0 |  | 2.6136e-17 | 2.5651e-20 | -5.7624e-24 | -4.582e-16 | -1.1681e-11 | 1.2404e-16 | 9.8142e-20 | 9.8099e-12 | 9.8099e-12 | 0.018737 | 0.00010944 | 9.8099e-12
0.00805 | 0 | 9.8338e-12 |  | 3220 | 0 |  | 0 | 0.018737 | 0 |  | 1.992e-17 | 2.5701e-20 | -5.6982e-24 | -4.5309e-16 | -1.135e-11 | 9.5661e-17 | 9.8381e-20 | 9.8338e-12 | 9.8338e-12 | 0.018737 | 0.00010949 | 9.8338e-12
0.0080525 | 0 | 9.8508e-12 |  | 3221 | 0 |  | 0 | 0.018737 | 0 |  | 1.396e-17 | 2.5736e-20 | -5.6338e-24 | -4.4797e-16 | -1.1022e-11 | 6.8107e-17 | 9.8552e-20 | 9.8508e-12 | 9.8508e-12 | 0.018737 | 0.00010954 | 9.8508e-12
0.008055 | 0 | 9.8612e-12 |  | 3222 | 0 |  | 0 | 0.018737 | 0 |  | 8.2478e-18 | 2.5757e-20 | -5.5694e-24 | -4.4285e-16 | -1.0697e-11 | 4.1366e-17 | 9.8655e-20 | 9.8612e-12 | 9.8612e-12 | 0.018737 | 0.00010959 | 9.8612e-12
0.0080575 | 0 | 9.865e-12 |  | 3223 | 0 |  | 0 | 0.018737 | 0 |  | 2.7754e-18 | 2.5764e-20 | -5.505e-24 | -4.3773e-16 | -1.0375e-11 | 1.5428e-17 | 9.8694e-20 | 9.865e-12 | 9.865e-12 | 0.018737 | 0.00010963 | 9.865e-12
0.00806 | 0 | 9.8626e-12 |  | 3224 | 0 |  | 0 | 0.018737 | 0 |  | -2.4646e-18 | 2.5758e-20 | -5.4406e-24 | -4.3261e-16 | -1.0057e-11 | -9.7141e-18 | 9.8669e-20 | 9.8626e-12 | 9.8626e-12 | 0.018737 | 0.00010968 | 9.8626e-12
0.0080625 | 0 | 9.8541e-12 |  | 3225 | 0 |  | 0 | 0.018737 | 0 |  | -7.4796e-18 | 2.5739e-20 | -5.3763e-24 | -4.2749e-16 | -9.7425e-12 | -3.407e-17 | 9.8584e-20 | 9.8541e-12 | 9.8541e-12 | 0.018737 | 0.00010973 | 9.8541e-12
0.008065 | 0 | 9.8397e-12 |  | 3226 | 0 |  | 0 | 0.018737 | 0 |  | -1.2277e-17 | 2.5708e-20 | -5.312e-24 | -4.2238e-16 | -9.4316e-12 | -5.7649e-17 | 9.844e-20 | 9.8397e-12 | 9.8397e-12 | 0.018737 | 0.00010977 | 9.8397e-12
0.0080675 | 0 | 9.8196e-12 |  | 3227 | 0 |  | 0 | 0.018737 | 0 |  | -1.6863e-17 | 2.5666e-20 | -5.2478e-24 | -4.1728e-16 | -9.1246e-12 | -8.0461e-17 | 9.8239e-20 | 9.8196e-12 | 9.8196e-12 | 0.018737 | 0.00010982 | 9.8196e-12
0.00807 | 0 | 9.794e-12 |  | 3228 | 0 |  | 0 | 0.018737 | 0 |  | -2.1244e-17 | 2.5613e-20 | -5.1838e-24 | -4.1219e-16 | -8.8213e-12 | -1.0251e-16 | 9.7983e-20 | 9.794e-12 | 9.794e-12 | 0.018737 | 0.00010987 | 9.794e-12
0.0080725 | 0 | 9.763e-12 |  | 3229 | 0 |  | 0 | 0.018737 | 0 |  | -2.5428e-17 | 2.5549e-20 | -5.1199e-24 | -4.0711e-16 | -8.522e-12 | -1.2382e-16 | 9.7673e-20 | 9.763e-12 | 9.763e-12 | 0.018737 | 0.00010991 | 9.763e-12
0.008075 | 0 | 9.7269e-12 |  | 3230 | 0 |  | 0 | 0.018737 | 0 |  | -2.9421e-17 | 2.5476e-20 | -5.0562e-24 | -4.0205e-16 | -8.2266e-12 | -1.4439e-16 | 9.7312e-20 | 9.7269e-12 | 9.7269e-12 | 0.018737 | 0.00010996 | 9.7269e-12
0.0080775 | 0 | 9.6859e-12 |  | 3231 | 0 |  | 0 | 0.018737 | 0 |  | -3.3229e-17 | 2.5393e-20 | -4.9928e-24 | -3.97e-16 | -7.9352e-12 | -1.6422e-16 | 9.6902e-20 | 9.6859e-12 | 9.6859e-12 | 0.018737 | 0.00011001 | 9.6859e-12
0.00808 | 0 | 9.6401e-12 |  | 3232 | 0 |  | 0 | 0.018737 | 0 |  | -3.6857e-17 | 2.5301e-20 | -4.9295e-24 | -3.9197e-16 | -7.648e-12 | -1.8334e-16 | 9.6443e-20 | 9.6401e-12 | 9.6401e-12 | 0.018737 | 0.00011005 | 9.6401e-12
0.0080825 | 0 | 9.5897e-12 |  | 3233 | 0 |  | 0 | 0.018737 | 0 |  | -4.0312e-17 | 2.52e-20 | -4.8665e-24 | -3.8696e-16 | -7.3648e-12 | -2.0176e-16 | 9.5939e-20 | 9.5897e-12 | 9.5897e-12 | 0.018737 | 0.0001101 | 9.5897e-12
0.008085 | 0 | 9.5348e-12 |  | 3234 | 0 |  | 0 | 0.018737 | 0 |  | -4.36e-17 | 2.5091e-20 | -4.8038e-24 | -3.8197e-16 | -7.0859e-12 | -2.1947e-16 | 9.539e-20 | 9.5348e-12 | 9.5348e-12 | 0.018737 | 0.00011015 | 9.5348e-12
0.0080875 | 0 | 9.4757e-12 |  | 3235 | 0 |  | 0 | 0.018737 | 0 |  | -4.6725e-17 | 2.4974e-20 | -4.7413e-24 | -3.7701e-16 | -6.8112e-12 | -2.365e-16 | 9.4799e-20 | 9.4757e-12 | 9.4757e-12 | 0.018737 | 0.00011019 | 9.4757e-12
0.00809 | 0 | 9.4125e-12 |  | 3236 | 0 |  | 0 | 0.018737 | 0 |  | -4.9694e-17 | 2.485e-20 | -4.6792e-24 | -3.7207e-16 | -6.5407e-12 | -2.5285e-16 | 9.4167e-20 | 9.4125e-12 | 9.4125e-12 | 0.018737 | 0.00011024 | 9.4125e-12
0.0080925 | 0 | 9.3454e-12 |  | 3237 | 0 |  | 0 | 0.018737 | 0 |  | -5.2511e-17 | 2.4718e-20 | -4.6174e-24 | -3.6715e-16 | -6.2746e-12 | -2.6854e-16 | 9.3495e-20 | 9.3454e-12 | 9.3454e-12 | 0.018737 | 0.00011029 | 9.3454e-12
0.008095 | 0 | 9.2746e-12 |  | 3238 | 0 |  | 0 | 0.018737 | 0 |  | -5.5181e-17 | 2.458e-20 | -4.556e-24 | -3.6227e-16 | -6.0127e-12 | -2.8357e-16 | 9.2786e-20 | 9.2746e-12 | 9.2746e-12 | 0.018737 | 0.00011033 | 9.2746e-12
0.0080975 | 0 | 9.2001e-12 |  | 3239 | 0 |  | 0 | 0.018737 | 0 |  | -5.7711e-17 | 2.4436e-20 | -4.4949e-24 | -3.5741e-16 | -5.7553e-12 | -2.9796e-16 | 9.2042e-20 | 9.2001e-12 | 9.2001e-12 | 0.018737 | 0.00011038 | 9.2001e-12
0.0081 | 0 | 9.1222e-12 |  | 3240 | 0 |  | 0 | 0.018737 | 0 |  | -6.0103e-17 | 2.4286e-20 | -4.4342e-24 | -3.5258e-16 | -5.5023e-12 | -3.1171e-16 | 9.1262e-20 | 9.1222e-12 | 9.1222e-12 | 0.018737 | 0.00011043 | 9.1222e-12
0.0081025 | 0 | 9.041e-12 |  | 3241 | 0 |  | 0 | 0.018737 | 0 |  | -6.2364e-17 | 2.413e-20 | -4.3738e-24 | -3.4778e-16 | -5.2536e-12 | -3.2485e-16 | 9.045e-20 | 9.041e-12 | 9.041e-12 | 0.018737 | 0.00011048 | 9.041e-12
0.008105 | 0 | 8.9567e-12 |  | 3242 | 0 |  | 0 | 0.018737 | 0 |  | -6.4496e-17 | 2.3969e-20 | -4.3139e-24 | -3.4302e-16 | -5.0094e-12 | -3.3737e-16 | 8.9607e-20 | 8.9567e-12 | 8.9567e-12 | 0.018737 | 0.00011052 | 8.9567e-12
0.0081075 | 0 | 8.8695e-12 |  | 3243 | 0 |  | 0 | 0.018737 | 0 |  | -6.6506e-17 | 2.3803e-20 | -4.2544e-24 | -3.3829e-16 | -4.7697e-12 | -3.4929e-16 | 8.8734e-20 | 8.8695e-12 | 8.8695e-12 | 0.018737 | 0.00011057 | 8.8695e-12
0.00811 | 0 | 8.7793e-12 |  | 3244 | 0 |  | 0 | 0.018737 | 0 |  | -6.8397e-17 | 2.3632e-20 | -4.1953e-24 | -3.3359e-16 | -4.5344e-12 | -3.6063e-16 | 8.7832e-20 | 8.7793e-12 | 8.7793e-12 | 0.018737 | 0.00011062 | 8.7793e-12
0.0081125 | 0 | 8.6865e-12 |  | 3245 | 0 |  | 0 | 0.018737 | 0 |  | -7.0173e-17 | 2.3456e-20 | -4.1367e-24 | -3.2893e-16 | -4.3036e-12 | -3.7139e-16 | 8.6903e-20 | 8.6865e-12 | 8.6865e-12 | 0.018737 | 0.00011066 | 8.6865e-12
0.008115 | 0 | 8.5912e-12 |  | 3246 | 0 |  | 0 | 0.018737 | 0 |  | -7.1838e-17 | 2.3276e-20 | -4.0785e-24 | -3.243e-16 | -4.0772e-12 | -3.8158e-16 | 8.595e-20 | 8.5912e-12 | 8.5912e-12 | 0.018737 | 0.00011071 | 8.5912e-12
0.0081175 | 0 | 8.4934e-12 |  | 3247 | 0 |  | 0 | 0.018737 | 0 |  | -7.3397e-17 | 2.3093e-20 | -4.0208e-24 | -3.1971e-16 | -3.8553e-12 | -3.9122e-16 | 8.4971e-20 | 8.4934e-12 | 8.4934e-12 | 0.018737 | 0.00011076 | 8.4934e-12
0.00812 | 0 | 8.3934e-12 |  | 3248 | 0 |  | 0 | 0.018737 | 0 |  | -7.4852e-17 | 2.2906e-20 | -3.9635e-24 | -3.1516e-16 | -3.6379e-12 | -4.0031e-16 | 8.3971e-20 | 8.3934e-12 | 8.3934e-12 | 0.018737 | 0.0001108 | 8.3934e-12
0.0081225 | 0 | 8.2912e-12 |  | 3249 | 0 |  | 0 | 0.018737 | 0 |  | -7.6208e-17 | 2.2715e-20 | -3.9067e-24 | -3.1064e-16 | -3.425e-12 | -4.0888e-16 | 8.2948e-20 | 8.2912e-12 | 8.2912e-12 | 0.018737 | 0.00011085 | 8.2912e-12
0.008125 | 0 | 8.187e-12 |  | 3250 | 0 |  | 0 | 0.018737 | 0 |  | -7.7469e-17 | 2.2522e-20 | -3.8504e-24 | -3.0616e-16 | -3.2166e-12 | -4.1692e-16 | 8.1906e-20 | 8.187e-12 | 8.187e-12 | 0.018737 | 0.0001109 | 8.187e-12
0.0081275 | 0 | 8.081e-12 |  | 3251 | 0 |  | 0 | 0.018737 | 0 |  | -7.8637e-17 | 2.2325e-20 | -3.7946e-24 | -3.0173e-16 | -3.0126e-12 | -4.2445e-16 | 8.0845e-20 | 8.081e-12 | 8.081e-12 | 0.018737 | 0.00011094 | 8.081e-12
0.00813 | 0 | 7.9731e-12 |  | 3252 | 0 |  | 0 | 0.018737 | 0 |  | -7.9716e-17 | 2.2126e-20 | -3.7393e-24 | -2.9733e-16 | -2.813e-12 | -4.3148e-16 | 7.9766e-20 | 7.9731e-12 | 7.9731e-12 | 0.018737 | 0.00011099 | 7.9731e-12
0.0081325 | 0 | 7.8637e-12 |  | 3253 | 0 |  | 0 | 0.018737 | 0 |  | -8.0709e-17 | 2.1924e-20 | -3.6845e-24 | -2.9297e-16 | -2.6179e-12 | -4.3803e-16 | 7.8671e-20 | 7.8637e-12 | 7.8637e-12 | 0.018737 | 0.00011104 | 7.8637e-12
0.008135 | 0 | 7.7527e-12 |  | 3254 | 0 |  | 0 | 0.018737 | 0 |  | -8.162e-17 | 2.172e-20 | -3.6302e-24 | -2.8865e-16 | -2.4272e-12 | -4.441e-16 | 7.7561e-20 | 7.7527e-12 | 7.7527e-12 | 0.018737 | 0.00011108 | 7.7527e-12
0.0081375 | 0 | 7.6403e-12 |  | 3255 | 0 |  | 0 | 0.018737 | 0 |  | -8.2451e-17 | 2.1514e-20 | -3.5764e-24 | -2.8438e-16 | -2.2409e-12 | -4.497e-16 | 7.6437e-20 | 7.6403e-12 | 7.6403e-12 | 0.018737 | 0.00011113 | 7.6403e-12
0.00814 | 0 | 7.5267e-12 |  | 3256 | 0 |  | 0 | 0.018737 | 0 |  | -8.3206e-17 | 2.1306e-20 | -3.5231e-24 | -2.8014e-16 | -2.059e-12 | -4.5485e-16 | 7.53e-20 | 7.5267e-12 | 7.5267e-12 | 0.018737 | 0.00011118 | 7.5267e-12
0.0081425 | 0 | 7.4118e-12 |  | 3257 | 0 |  | 0 | 0.018737 | 0 |  | -8.3887e-17 | 2.1096e-20 | -3.4704e-24 | -2.7595e-16 | -1.8814e-12 | -4.5955e-16 | 7.4151e-20 | 7.4118e-12 | 7.4118e-12 | 0.018737 | 0.00011122 | 7.4118e-12
0.008145 | 0 | 7.2959e-12 |  | 3258 | 0 |  | 0 | 0.018737 | 0 |  | -8.4497e-17 | 2.0885e-20 | -3.4182e-24 | -2.718e-16 | -1.7082e-12 | -4.6382e-16 | 7.2991e-20 | 7.2959e-12 | 7.2959e-12 | 0.018737 | 0.00011127 | 7.2959e-12
0.0081475 | 0 | 7.1791e-12 |  | 3259 | 0 |  | 0 | 0.018737 | 0 |  | -8.504e-17 | 2.0672e-20 | -3.3665e-24 | -2.6769e-16 | -1.5393e-12 | -4.6767e-16 | 7.1822e-20 | 7.1791e-12 | 7.1791e-12 | 0.018737 | 0.00011132 | 7.1791e-12
0.00815 | 0 | 7.0613e-12 |  | 3260 | 0 |  | 0 | 0.018737 | 0 |  | -8.5517e-17 | 2.0458e-20 | -3.3154e-24 | -2.6362e-16 | -1.3747e-12 | -4.711e-16 | 7.0644e-20 | 7.0613e-12 | 7.0613e-12 | 0.018737 | 0.00011137 | 7.0613e-12
0.0081525 | 0 | 6.9429e-12 |  | 3261 | 0 |  | 0 | 0.018737 | 0 |  | -8.5931e-17 | 2.0244e-20 | -3.2647e-24 | -2.5959e-16 | -1.2143e-12 | -4.7414e-16 | 6.9459e-20 | 6.9429e-12 | 6.9429e-12 | 0.018737 | 0.00011141 | 6.9429e-12
0.008155 | 0 | 6.8237e-12 |  | 3262 | 0 |  | 0 | 0.018737 | 0 |  | -8.6284e-17 | 2.0028e-20 | -3.2147e-24 | -2.5561e-16 | -1.0581e-12 | -4.7679e-16 | 6.8267e-20 | 6.8237e-12 | 6.8237e-12 | 0.018737 | 0.00011146 | 6.8237e-12
0.0081575 | 0 | 6.704e-12 |  | 3263 | 0 |  | 0 | 0.018737 | 0 |  | -8.658e-17 | 1.9811e-20 | -3.1651e-24 | -2.5168e-16 | -9.0614e-13 | -4.7905e-16 | 6.7069e-20 | 6.704e-12 | 6.704e-12 | 0.018737 | 0.00011151 | 6.704e-12
0.00816 | 0 | 6.5838e-12 |  | 3264 | 0 |  | 0 | 0.018737 | 0 |  | -8.682e-17 | 1.9594e-20 | -3.1162e-24 | -2.4778e-16 | -7.5831e-13 | -4.8095e-16 | 6.5867e-20 | 6.5838e-12 | 6.5838e-12 | 0.018737 | 0.00011155 | 6.5838e-12
0.0081625 | 0 | 6.4632e-12 |  | 3265 | 0 |  | 0 | 0.018737 | 0 |  | -8.7007e-17 | 1.9377e-20 | -3.0677e-24 | -2.4393e-16 | -6.1459e-13 | -4.8248e-16 | 6.4661e-20 | 6.4632e-12 | 6.4632e-12 | 0.018737 | 0.0001116 | 6.4632e-12
0.008165 | 0 | 6.3424e-12 |  | 3266 | 0 |  | 0 | 0.018737 | 0 |  | -8.7142e-17 | 1.9159e-20 | -3.0198e-24 | -2.4012e-16 | -4.7495e-13 | -4.8367e-16 | 6.3452e-20 | 6.3424e-12 | 6.3424e-12 | 0.018737 | 0.00011165 | 6.3424e-12
0.0081675 | 0 | 6.2213e-12 |  | 3267 | 0 |  | 0 | 0.018737 | 0 |  | -8.7228e-17 | 1.8941e-20 | -2.9725e-24 | -2.3635e-16 | -3.3934e-13 | -4.8452e-16 | 6.224e-20 | 6.2213e-12 | 6.2213e-12 | 0.018737 | 0.00011169 | 6.2213e-12
0.00817 | 0 | 6.1001e-12 |  | 3268 | 0 |  | 0 | 0.018737 | 0 |  | -8.7268e-17 | 1.8723e-20 | -2.9257e-24 | -2.3263e-16 | -2.0773e-13 | -4.8504e-16 | 6.1028e-20 | 6.1001e-12 | 6.1001e-12 | 0.018737 | 0.00011174 | 6.1001e-12
0.0081725 | 0 | 5.9788e-12 |  | 3269 | 0 |  | 0 | 0.018737 | 0 |  | -8.7262e-17 | 1.8505e-20 | -2.8794e-24 | -2.2895e-16 | -8.0074e-14 | -4.8524e-16 | 5.9815e-20 | 5.9788e-12 | 5.9788e-12 | 0.018737 | 0.00011179 | 5.9788e-12
0.008175 | 0 | 5.8576e-12 |  | 3270 | 0 |  | 0 | 0.018737 | 0 |  | -8.7213e-17 | 1.8287e-20 | -2.8337e-24 | -2.2532e-16 | 4.367e-14 | -4.8513e-16 | 5.8602e-20 | 5.8576e-12 | 5.8576e-12 | 0.018737 | 0.00011183 | 5.8576e-12
0.0081775 | 0 | 5.7365e-12 |  | 3271 | 0 |  | 0 | 0.018737 | 0 |  | -8.7123e-17 | 1.8069e-20 | -2.7885e-24 | -2.2173e-16 | 1.6355e-13 | -4.8472e-16 | 5.739e-20 | 5.7365e-12 | 5.7365e-12 | 0.018737 | 0.00011188 | 5.7365e-12
0.00818 | 0 | 5.6155e-12 |  | 3272 | 0 |  | 0 | 0.018737 | 0 |  | -8.6993e-17 | 1.7851e-20 | -2.7439e-24 | -2.1818e-16 | 2.796e-13 | -4.8402e-16 | 5.618e-20 | 5.6155e-12 | 5.6155e-12 | 0.018737 | 0.00011193 | 5.6155e-12
0.0081825 | 0 | 5.4948e-12 |  | 3273 | 0 |  | 0 | 0.018737 | 0 |  | -8.6826e-17 | 1.7634e-20 | -2.6998e-24 | -2.1467e-16 | 3.9188e-13 | -4.8304e-16 | 5.4972e-20 | 5.4948e-12 | 5.4948e-12 | 0.018737 | 0.00011197 | 5.4948e-12
0.008185 | 0 | 5.3744e-12 |  | 3274 | 0 |  | 0 | 0.018737 | 0 |  | -8.6623e-17 | 1.7418e-20 | -2.6563e-24 | -2.1121e-16 | 5.0043e-13 | -4.8179e-16 | 5.3768e-20 | 5.3744e-12 | 5.3744e-12 | 0.018737 | 0.00011202 | 5.3744e-12
0.0081875 | 0 | 5.2544e-12 |  | 3275 | 0 |  | 0 | 0.018737 | 0 |  | -8.6385e-17 | 1.7202e-20 | -2.6132e-24 | -2.0779e-16 | 6.053e-13 | -4.8028e-16 | 5.2567e-20 | 5.2544e-12 | 5.2544e-12 | 0.018737 | 0.00011207 | 5.2544e-12
0.00819 | 0 | 5.1348e-12 |  | 3276 | 0 |  | 0 | 0.018737 | 0 |  | -8.6115e-17 | 1.6986e-20 | -2.5708e-24 | -2.0441e-16 | 7.0654e-13 | -4.7851e-16 | 5.1371e-20 | 5.1348e-12 | 5.1348e-12 | 0.018737 | 0.00011211 | 5.1348e-12
0.0081925 | 0 | 5.0158e-12 |  | 3277 | 0 |  | 0 | 0.018737 | 0 |  | -8.5813e-17 | 1.6772e-20 | -2.5289e-24 | -2.0108e-16 | 8.042e-13 | -4.765e-16 | 5.018e-20 | 5.0158e-12 | 5.0158e-12 | 0.018737 | 0.00011216 | 5.0158e-12
0.008195 | 0 | 4.8973e-12 |  | 3278 | 0 |  | 0 | 0.018737 | 0 |  | -8.5482e-17 | 1.6558e-20 | -2.4875e-24 | -1.9779e-16 | 8.9832e-13 | -4.7425e-16 | 4.8994e-20 | 4.8973e-12 | 4.8973e-12 | 0.018737 | 0.00011221 | 4.8973e-12
0.0081975 | 0 | 4.7794e-12 |  | 3279 | 0 |  | 0 | 0.018737 | 0 |  | -8.5122e-17 | 1.6345e-20 | -2.4466e-24 | -1.9454e-16 | 9.8896e-13 | -4.7178e-16 | 4.7815e-20 | 4.7794e-12 | 4.7794e-12 | 0.018737 | 0.00011226 | 4.7794e-12
0.0082 | 0 | 4.6621e-12 |  | 3280 | 0 |  | 0 | 0.018737 | 0 |  | -8.4735e-17 | 1.6134e-20 | -2.4063e-24 | -1.9133e-16 | 1.0762e-12 | -4.6909e-16 | 4.6642e-20 | 4.6621e-12 | 4.6621e-12 | 0.018737 | 0.0001123 | 4.6621e-12
0.0082025 | 0 | 4.5456e-12 |  | 3281 | 0 |  | 0 | 0.018737 | 0 |  | -8.4323e-17 | 1.5923e-20 | -2.3665e-24 | -1.8817e-16 | 1.16e-12 | -4.6619e-16 | 4.5476e-20 | 4.5456e-12 | 4.5456e-12 | 0.018737 | 0.00011235 | 4.5456e-12
0.008205 | 0 | 4.4299e-12 |  | 3282 | 0 |  | 0 | 0.018737 | 0 |  | -8.3886e-17 | 1.5713e-20 | -2.3272e-24 | -1.8504e-16 | 1.2405e-12 | -4.6309e-16 | 4.4319e-20 | 4.4299e-12 | 4.4299e-12 | 0.018737 | 0.0001124 | 4.4299e-12
0.0082075 | 0 | 4.315e-12 |  | 3283 | 0 |  | 0 | 0.018737 | 0 |  | -8.3427e-17 | 1.5504e-20 | -2.2884e-24 | -1.8196e-16 | 1.3177e-12 | -4.598e-16 | 4.3169e-20 | 4.315e-12 | 4.315e-12 | 0.018737 | 0.00011244 | 4.315e-12
0.00821 | 0 | 4.201e-12 |  | 3284 | 0 |  | 0 | 0.018737 | 0 |  | -8.2945e-17 | 1.5297e-20 | -2.2502e-24 | -1.7892e-16 | 1.3917e-12 | -4.5632e-16 | 4.2028e-20 | 4.201e-12 | 4.201e-12 | 0.018737 | 0.00011249 | 4.201e-12
0.0082125 | 0 | 4.0879e-12 |  | 3285 | 0 |  | 0 | 0.018737 | 0 |  | -8.2443e-17 | 1.5091e-20 | -2.2124e-24 | -1.7592e-16 | 1.4626e-12 | -4.5266e-16 | 4.0897e-20 | 4.0879e-12 | 4.0879e-12 | 0.018737 | 0.00011254 | 4.0879e-12
0.008215 | 0 | 3.9757e-12 |  | 3286 | 0 |  | 0 | 0.018737 | 0 |  | -8.1921e-17 | 1.4886e-20 | -2.1752e-24 | -1.7296e-16 | 1.5303e-12 | -4.4883e-16 | 3.9775e-20 | 3.9757e-12 | 3.9757e-12 | 0.018737 | 0.00011258 | 3.9757e-12
0.0082175 | 0 | 3.8646e-12 |  | 3287 | 0 |  | 0 | 0.018737 | 0 |  | -8.1381e-17 | 1.4683e-20 | -2.1385e-24 | -1.7004e-16 | 1.595e-12 | -4.4485e-16 | 3.8663e-20 | 3.8646e-12 | 3.8646e-12 | 0.018737 | 0.00011263 | 3.8646e-12
0.00822 | 0 | 3.7544e-12 |  | 3288 | 0 |  | 0 | 0.018737 | 0 |  | -8.0824e-17 | 1.4481e-20 | -2.1023e-24 | -1.6716e-16 | 1.6567e-12 | -4.4071e-16 | 3.7561e-20 | 3.7544e-12 | 3.7544e-12 | 0.018737 | 0.00011268 | 3.7544e-12
0.0082225 | 0 | 3.6454e-12 |  | 3289 | 0 |  | 0 | 0.018737 | 0 |  | -8.025e-17 | 1.428e-20 | -2.0666e-24 | -1.6433e-16 | 1.7154e-12 | -4.3642e-16 | 3.647e-20 | 3.6454e-12 | 3.6454e-12 | 0.018737 | 0.00011272 | 3.6454e-12
0.008225 | 0 | 3.5374e-12 |  | 3290 | 0 |  | 0 | 0.018737 | 0 |  | -7.9661e-17 | 1.4081e-20 | -2.0314e-24 | -1.6153e-16 | 1.7712e-12 | -4.3199e-16 | 3.539e-20 | 3.5374e-12 | 3.5374e-12 | 0.018737 | 0.00011277 | 3.5374e-12
0.0082275 | 0 | 3.4306e-12 |  | 3291 | 0 |  | 0 | 0.018737 | 0 |  | -7.9057e-17 | 1.3883e-20 | -1.9967e-24 | -1.5877e-16 | 1.8242e-12 | -4.2743e-16 | 3.4321e-20 | 3.4306e-12 | 3.4306e-12 | 0.018737 | 0.00011282 | 3.4306e-12
0.00823 | 0 | 3.325e-12 |  | 3292 | 0 |  | 0 | 0.018737 | 0 |  | -7.844e-17 | 1.3687e-20 | -1.9625e-24 | -1.5605e-16 | 1.8744e-12 | -4.2274e-16 | 3.3264e-20 | 3.325e-12 | 3.325e-12 | 0.018737 | 0.00011286 | 3.325e-12
0.0082325 | 0 | 3.2205e-12 |  | 3293 | 0 |  | 0 | 0.018737 | 0 |  | -7.7811e-17 | 1.3493e-20 | -1.9288e-24 | -1.5336e-16 | 1.9219e-12 | -4.1794e-16 | 3.222e-20 | 3.2205e-12 | 3.2205e-12 | 0.018737 | 0.00011291 | 3.2205e-12
0.008235 | 0 | 3.1173e-12 |  | 3294 | 0 |  | 0 | 0.018737 | 0 |  | -7.7169e-17 | 1.33e-20 | -1.8955e-24 | -1.5072e-16 | 1.9667e-12 | -4.1302e-16 | 3.1187e-20 | 3.1173e-12 | 3.1173e-12 | 0.018737 | 0.00011296 | 3.1173e-12
0.0082375 | 0 | 3.0154e-12 |  | 3295 | 0 |  | 0 | 0.018737 | 0 |  | -7.6517e-17 | 1.3108e-20 | -1.8627e-24 | -1.4811e-16 | 2.0089e-12 | -4.08e-16 | 3.0167e-20 | 3.0154e-12 | 3.0154e-12 | 0.018737 | 0.000113 | 3.0154e-12
0.00824 | 0 | 2.9147e-12 |  | 3296 | 0 |  | 0 | 0.018737 | 0 |  | -7.5854e-17 | 1.2919e-20 | -1.8304e-24 | -1.4555e-16 | 2.0485e-12 | -4.0288e-16 | 2.916e-20 | 2.9147e-12 | 2.9147e-12 | 0.018738 | 0.00011305 | 2.9147e-12
0.0082425 | 0 | 2.8153e-12 |  | 3297 | 0 |  | 0 | 0.018737 | 0 |  | -7.5182e-17 | 1.2731e-20 | -1.7986e-24 | -1.4302e-16 | 2.0856e-12 | -3.9766e-16 | 2.8166e-20 | 2.8153e-12 | 2.8153e-12 | 0.018738 | 0.0001131 | 2.8153e-12
0.008245 | 0 | 2.7173e-12 |  | 3298 | 0 |  | 0 | 0.018737 | 0 |  | -7.4501e-17 | 1.2545e-20 | -1.7672e-24 | -1.4052e-16 | 2.1203e-12 | -3.9236e-16 | 2.7185e-20 | 2.7173e-12 | 2.7173e-12 | 0.018738 | 0.00011315 | 2.7173e-12
0.0082475 | 0 | 2.6206e-12 |  | 3299 | 0 |  | 0 | 0.018737 | 0 |  | -7.3813e-17 | 1.236e-20 | -1.7363e-24 | -1.3807e-16 | 2.1525e-12 | -3.8698e-16 | 2.6217e-20 | 2.6206e-12 | 2.6206e-12 | 0.018738 | 0.00011319 | 2.6206e-12
0.00825 | 0 | 2.5252e-12 |  | 3300 | 0 |  | 0 | 0.018737 | 0 |  | -7.3117e-17 | 1.2177e-20 | -1.7059e-24 | -1.3564e-16 | 2.1825e-12 | -3.8152e-16 | 2.5263e-20 | 2.5252e-12 | 2.5252e-12 | 0.018738 | 0.00011324 | 2.5252e-12
0.0082525 | 0 | 2.4313e-12 |  | 3301 | 0 |  | 0 | 0.018737 | 0 |  | -7.2415e-17 | 1.1996e-20 | -1.6759e-24 | -1.3326e-16 | 2.2101e-12 | -3.76e-16 | 2.4323e-20 | 2.4313e-12 | 2.4313e-12 | 0.018738 | 0.00011329 | 2.4313e-12
0.008255 | 0 | 2.3387e-12 |  | 3302 | 0 |  | 0 | 0.018737 | 0 |  | -7.1706e-17 | 1.1817e-20 | -1.6464e-24 | -1.3091e-16 | 2.2355e-12 | -3.7041e-16 | 2.3397e-20 | 2.3387e-12 | 2.3387e-12 | 0.018738 | 0.00011333 | 2.3387e-12
0.0082575 | 0 | 2.2476e-12 |  | 3303 | 0 |  | 0 | 0.018737 | 0 |  | -7.0992e-17 | 1.1639e-20 | -1.6173e-24 | -1.286e-16 | 2.2587e-12 | -3.6476e-16 | 2.2486e-20 | 2.2476e-12 | 2.2476e-12 | 0.018738 | 0.00011338 | 2.2476e-12
0.00826 | 0 | 2.1578e-12 |  | 3304 | 0 |  | 0 | 0.018737 | 0 |  | -7.0274e-17 | 1.1464e-20 | -1.5886e-24 | -1.2632e-16 | 2.2797e-12 | -3.5906e-16 | 2.1588e-20 | 2.1578e-12 | 2.1578e-12 | 0.018738 | 0.00011343 | 2.1578e-12
0.0082625 | 0 | 2.0695e-12 |  | 3305 | 0 |  | 0 | 0.018737 | 0 |  | -6.9551e-17 | 1.129e-20 | -1.5604e-24 | -1.2407e-16 | 2.2987e-12 | -3.5332e-16 | 2.0705e-20 | 2.0695e-12 | 2.0695e-12 | 0.018738 | 0.00011347 | 2.0695e-12
0.008265 | 0 | 1.9827e-12 |  | 3306 | 0 |  | 0 | 0.018737 | 0 |  | -6.8824e-17 | 1.1118e-20 | -1.5326e-24 | -1.2186e-16 | 2.3157e-12 | -3.4753e-16 | 1.9836e-20 | 1.9827e-12 | 1.9827e-12 | 0.018738 | 0.00011352 | 1.9827e-12
0.0082675 | 0 | 1.8973e-12 |  | 3307 | 0 |  | 0 | 0.018737 | 0 |  | -6.8094e-17 | 1.0948e-20 | -1.5052e-24 | -1.1969e-16 | 2.3307e-12 | -3.417e-16 | 1.8981e-20 | 1.8973e-12 | 1.8973e-12 | 0.018738 | 0.00011357 | 1.8973e-12
0.00827 | 0 | 1.8134e-12 |  | 3308 | 0 |  | 0 | 0.018737 | 0 |  | -6.7362e-17 | 1.0779e-20 | -1.4783e-24 | -1.1754e-16 | 2.3437e-12 | -3.3584e-16 | 1.8142e-20 | 1.8134e-12 | 1.8134e-12 | 0.018738 | 0.00011361 | 1.8134e-12
0.0082725 | 0 | 1.7309e-12 |  | 3309 | 0 |  | 0 | 0.018737 | 0 |  | -6.6627e-17 | 1.0613e-20 | -1.4517e-24 | -1.1543e-16 | 2.3549e-12 | -3.2996e-16 | 1.7317e-20 | 1.7309e-12 | 1.7309e-12 | 0.018738 | 0.00011366 | 1.7309e-12
0.008275 | 0 | 1.65e-12 |  | 3310 | 0 |  | 0 | 0.018737 | 0 |  | -6.5891e-17 | 1.0448e-20 | -1.4256e-24 | -1.1336e-16 | 2.3643e-12 | -3.2404e-16 | 1.6507e-20 | 1.65e-12 | 1.65e-12 | 0.018738 | 0.00011371 | 1.65e-12
0.0082775 | 0 | 1.5705e-12 |  | 3311 | 0 |  | 0 | 0.018737 | 0 |  | -6.5154e-17 | 1.0285e-20 | -1.3999e-24 | -1.1131e-16 | 2.3719e-12 | -3.1811e-16 | 1.5712e-20 | 1.5705e-12 | 1.5705e-12 | 0.018738 | 0.00011375 | 1.5705e-12
0.00828 | 0 | 1.4925e-12 |  | 3312 | 0 |  | 0 | 0.018737 | 0 |  | -6.4415e-17 | 1.0124e-20 | -1.3746e-24 | -1.093e-16 | 2.3778e-12 | -3.1217e-16 | 1.4931e-20 | 1.4925e-12 | 1.4925e-12 | 0.018738 | 0.0001138 | 1.4925e-12
0.0082825 | 0 | 1.4159e-12 |  | 3313 | 0 |  | 0 | 0.018737 | 0 |  | -6.3676e-17 | 9.9648e-21 | -1.3497e-24 | -1.0732e-16 | 2.3821e-12 | -3.0621e-16 | 1.4166e-20 | 1.4159e-12 | 1.4159e-12 | 0.018738 | 0.00011385 | 1.4159e-12
0.008285 | 0 | 1.3409e-12 |  | 3314 | 0 |  | 0 | 0.018737 | 0 |  | -6.2937e-17 | 9.8075e-21 | -1.3252e-24 | -1.0537e-16 | 2.3847e-12 | -3.0025e-16 | 1.3415e-20 | 1.3409e-12 | 1.3409e-12 | 0.018738 | 0.00011389 | 1.3409e-12
0.0082875 | 0 | 1.2674e-12 |  | 3315 | 0 |  | 0 | 0.018737 | 0 |  | -6.2198e-17 | 9.652e-21 | -1.301e-24 | -1.0345e-16 | 2.3857e-12 | -2.9429e-16 | 1.2679e-20 | 1.2674e-12 | 1.2674e-12 | 0.018738 | 0.00011394 | 1.2674e-12
0.00829 | 0 | 1.1953e-12 |  | 3316 | 0 |  | 0 | 0.018737 | 0 |  | -6.146e-17 | 9.4983e-21 | -1.2773e-24 | -1.0156e-16 | 2.3852e-12 | -2.8833e-16 | 1.1958e-20 | 1.1953e-12 | 1.1953e-12 | 0.018738 | 0.00011399 | 1.1953e-12
0.0082925 | 0 | 1.1248e-12 |  | 3317 | 0 |  | 0 | 0.018737 | 0 |  | -6.0723e-17 | 9.3465e-21 | -1.2539e-24 | -9.9706e-17 | 2.3833e-12 | -2.8237e-16 | 1.1253e-20 | 1.1248e-12 | 1.1248e-12 | 0.018738 | 0.00011404 | 1.1248e-12
0.008295 | 0 | 1.0557e-12 |  | 3318 | 0 |  | 0 | 0.018737 | 0 |  | -5.9987e-17 | 9.1966e-21 | -1.2309e-24 | -9.7878e-17 | 2.3799e-12 | -2.7642e-16 | 1.0562e-20 | 1.0557e-12 | 1.0557e-12 | 0.018738 | 0.00011408 | 1.0557e-12
0.0082975 | 0 | 9.881e-13 |  | 3319 | 0 |  | 0 | 0.018737 | 0 |  | -5.9253e-17 | 9.0484e-21 | -1.2083e-24 | -9.6079e-17 | 2.3751e-12 | -2.7048e-16 | 9.8853e-21 | 9.881e-13 | 9.881e-13 | 0.018738 | 0.00011413 | 9.881e-13
0.0083 | 0 | 9.2199e-13 |  | 3320 | 0 |  | 0 | 0.018737 | 0 |  | -5.8521e-17 | 8.9021e-21 | -1.1861e-24 | -9.4309e-17 | 2.369e-12 | -2.6456e-16 | 9.2239e-21 | 9.2199e-13 | 9.2199e-13 | 0.018738 | 0.00011418 | 9.2199e-13
0.0083025 | 0 | 8.5735e-13 |  | 3321 | 0 |  | 0 | 0.018737 | 0 |  | -5.7791e-17 | 8.7576e-21 | -1.1642e-24 | -9.2568e-17 | 2.3616e-12 | -2.5865e-16 | 8.5773e-21 | 8.5735e-13 | 8.5735e-13 | 0.018738 | 0.00011422 | 8.5735e-13
0.008305 | 0 | 7.9419e-13 |  | 3322 | 0 |  | 0 | 0.018737 | 0 |  | -5.7063e-17 | 8.615e-21 | -1.1426e-24 | -9.0856e-17 | 2.3529e-12 | -2.5277e-16 | 7.9453e-21 | 7.9419e-13 | 7.9419e-13 | 0.018738 | 0.00011427 | 7.9419e-13
0.0083075 | 0 | 7.3248e-13 |  | 3323 | 0 |  | 0 | 0.018737 | 0 |  | -5.6338e-17 | 8.4741e-21 | -1.1214e-24 | -8.9171e-17 | 2.3431e-12 | -2.4691e-16 | 7.3281e-21 | 7.3248e-13 | 7.3248e-13 | 0.018738 | 0.00011432 | 7.3248e-13
0.00831 | 0 | 6.7224e-13 |  | 3324 | 0 |  | 0 | 0.018737 | 0 |  | -5.5616e-17 | 8.3351e-21 | -1.1006e-24 | -8.7514e-17 | 2.3321e-12 | -2.4108e-16 | 6.7254e-21 | 6.7224e-13 | 6.7224e-13 | 0.018738 | 0.00011436 | 6.7224e-13
0.0083125 | 0 | 6.1344e-13 |  | 3325 | 0 |  | 0 | 0.018737 | 0 |  | -5.4898e-17 | 8.1979e-21 | -1.0801e-24 | -8.5885e-17 | 2.32e-12 | -2.3528e-16 | 6.1371e-21 | 6.1344e-13 | 6.1344e-13 | 0.018738 | 0.00011441 | 6.1344e-13
0.008315 | 0 | 5.5609e-13 |  | 3326 | 0 |  | 0 | 0.018737 | 0 |  | -5.4182e-17 | 8.0624e-21 | -1.06e-24 | -8.4282e-17 | 2.3068e-12 | -2.2952e-16 | 5.5634e-21 | 5.5609e-13 | 5.5609e-13 | 0.018738 | 0.00011446 | 5.5609e-13
0.0083175 | 0 | 5.0017e-13 |  | 3327 | 0 |  | 0 | 0.018737 | 0 |  | -5.3471e-17 | 7.9287e-21 | -1.0401e-24 | -8.2706e-17 | 2.2926e-12 | -2.2378e-16 | 5.0039e-21 | 5.0017e-13 | 5.0017e-13 | 0.018738 | 0.0001145 | 5.0017e-13
0.00832 | 0 | 4.4567e-13 |  | 3328 | 0 |  | 0 | 0.018737 | 0 |  | -5.2763e-17 | 7.7968e-21 | -1.0206e-24 | -8.1156e-17 | 2.2774e-12 | -2.1809e-16 | 4.4587e-21 | 4.4567e-13 | 4.4567e-13 | 0.018738 | 0.00011455 | 4.4567e-13
0.0083225 | 0 | 3.9258e-13 |  | 3329 | 0 |  | 0 | 0.018737 | 0 |  | -5.2059e-17 | 7.6667e-21 | -1.0015e-24 | -7.9632e-17 | 2.2612e-12 | -2.1244e-16 | 3.9276e-21 | 3.9258e-13 | 3.9258e-13 | 0.018738 | 0.0001146 | 3.9258e-13
0.008325 | 0 | 3.409e-13 |  | 3330 | 0 |  | 0 | 0.018737 | 0 |  | -5.1359e-17 | 7.5383e-21 | -9.8263e-25 | -7.8133e-17 | 2.2441e-12 | -2.0683e-16 | 3.4105e-21 | 3.409e-13 | 3.409e-13 | 0.018738 | 0.00011464 | 3.409e-13
0.0083275 | 0 | 2.9061e-13 |  | 3331 | 0 |  | 0 | 0.018737 | 0 |  | -5.0664e-17 | 7.4116e-21 | -9.641e-25 | -7.666e-17 | 2.2262e-12 | -2.0126e-16 | 2.9073e-21 | 2.9061e-13 | 2.9061e-13 | 0.018738 | 0.00011469 | 2.9061e-13
0.00833 | 0 | 2.4169e-13 |  | 3332 | 0 |  | 0 | 0.018737 | 0 |  | -4.9973e-17 | 7.2867e-21 | -9.4588e-25 | -7.5212e-17 | 2.2074e-12 | -1.9574e-16 | 2.418e-21 | 2.4169e-13 | 2.4169e-13 | 0.018738 | 0.00011474 | 2.4169e-13
0.0083325 | 0 | 1.9414e-13 |  | 3333 | 0 |  | 0 | 0.018737 | 0 |  | -4.9287e-17 | 7.1635e-21 | -9.2798e-25 | -7.3788e-17 | 2.1878e-12 | -1.9028e-16 | 1.9423e-21 | 1.9414e-13 | 1.9414e-13 | 0.018738 | 0.00011478 | 1.9414e-13
0.008335 | 0 | 1.4795e-13 |  | 3334 | 0 |  | 0 | 0.018737 | 0 |  | -4.8606e-17 | 7.0419e-21 | -9.1037e-25 | -7.2388e-17 | 2.1675e-12 | -1.8486e-16 | 1.4801e-21 | 1.4795e-13 | 1.4795e-13 | 0.018738 | 0.00011483 | 1.4795e-13
0.0083375 | 0 | 1.031e-13 |  | 3335 | 0 |  | 0 | 0.018737 | 0 |  | -4.793e-17 | 6.9221e-21 | -8.9307e-25 | -7.1012e-17 | 2.1464e-12 | -1.7949e-16 | 1.0314e-21 | 1.031e-13 | 1.031e-13 | 0.018738 | 0.00011488 | 1.031e-13
0.00834 | 0 | 5.9571e-14 |  | 3336 | 0 |  | 0 | 0.018737 | 0 |  | -4.7258e-17 | 6.804e-21 | -8.7606e-25 | -6.9659e-17 | 2.1247e-12 | -1.7418e-16 | 5.9597e-22 | 5.9571e-14 | 5.9571e-14 | 0.018738 | 0.00011493 | 5.9571e-14
0.0083425 | 0 | 1.7359e-14 |  | 3337 | 0 |  | 0 | 0.018737 | 0 |  | -4.6592e-17 | 6.6875e-21 | -8.5934e-25 | -6.833e-17 | 2.1023e-12 | -1.6892e-16 | 1.7367e-22 | 1.7359e-14 | 1.7359e-14 | 0.018738 | 0.00011497 | 1.7359e-14
0.008345 | 0 | -2.3554e-14 |  | 3338 | 0 |  | 0 | 0.018737 | 0 |  | -4.5931e-17 | 6.5727e-21 | -8.4291e-25 | -6.7023e-17 | 2.0792e-12 | -1.6372e-16 | -2.3565e-22 | -2.3554e-14 | -2.3554e-14 | 0.018738 | 0.00011502 | -2.3554e-14
0.0083475 | 0 | -6.3183e-14 |  | 3339 | 0 |  | 0 | 0.018737 | 0 |  | -4.5276e-17 | 6.4595e-21 | -8.2676e-25 | -6.5739e-17 | 2.0556e-12 | -1.5859e-16 | -6.3211e-22 | -6.3183e-14 | -6.3183e-14 | 0.018738 | 0.00011507 | -6.3183e-14
0.00835 | 0 | -1.0154e-13 |  | 3340 | 0 |  | 0 | 0.018737 | 0 |  | -4.4626e-17 | 6.3479e-21 | -8.1089e-25 | -6.4477e-17 | 2.0315e-12 | -1.5351e-16 | -1.0159e-21 | -1.0154e-13 | -1.0154e-13 | 0.018738 | 0.00011511 | -1.0154e-13
0.0083525 | 0 | -1.3865e-13 |  | 3341 | 0 |  | 0 | 0.018737 | 0 |  | -4.3982e-17 | 6.238e-21 | -7.9529e-25 | -6.3237e-17 | 2.0068e-12 | -1.4849e-16 | -1.3871e-21 | -1.3865e-13 | -1.3865e-13 | 0.018738 | 0.00011516 | -1.3865e-13
0.008355 | 0 | -1.7452e-13 |  | 3342 | 0 |  | 0 | 0.018737 | 0 |  | -4.3343e-17 | 6.1296e-21 | -7.7997e-25 | -6.2019e-17 | 1.9816e-12 | -1.4354e-16 | -1.7459e-21 | -1.7452e-13 | -1.7452e-13 | 0.018738 | 0.00011521 | -1.7452e-13
0.0083575 | 0 | -2.0916e-13 |  | 3343 | 0 |  | 0 | 0.018737 | 0 |  | -4.271e-17 | 6.0228e-21 | -7.6491e-25 | -6.0822e-17 | 1.956e-12 | -1.3865e-16 | -2.0926e-21 | -2.0916e-13 | -2.0916e-13 | 0.018738 | 0.00011525 | -2.0916e-13
0.00836 | 0 | -2.426e-13 |  | 3344 | 0 |  | 0 | 0.018737 | 0 |  | -4.2083e-17 | 5.9176e-21 | -7.5012e-25 | -5.9645e-17 | 1.93e-12 | -1.3382e-16 | -2.4271e-21 | -2.426e-13 | -2.426e-13 | 0.018738 | 0.0001153 | -2.426e-13
0.0083625 | 0 | -2.7486e-13 |  | 3345 | 0 |  | 0 | 0.018737 | 0 |  | -4.1462e-17 | 5.814e-21 | -7.3558e-25 | -5.849e-17 | 1.9035e-12 | -1.2906e-16 | -2.7498e-21 | -2.7486e-13 | -2.7486e-13 | 0.018738 | 0.00011535 | -2.7486e-13
0.008365 | 0 | -3.0594e-13 |  | 3346 | 0 |  | 0 | 0.018737 | 0 |  | -4.0847e-17 | 5.7118e-21 | -7.213e-25 | -5.7354e-17 | 1.8767e-12 | -1.2437e-16 | -3.0607e-21 | -3.0594e-13 | -3.0594e-13 | 0.018738 | 0.00011539 | -3.0594e-13
0.0083675 | 0 | -3.3586e-13 |  | 3347 | 0 |  | 0 | 0.018737 | 0 |  | -4.0237e-17 | 5.6112e-21 | -7.0727e-25 | -5.6239e-17 | 1.8496e-12 | -1.1975e-16 | -3.3601e-21 | -3.3586e-13 | -3.3586e-13 | 0.018738 | 0.00011544 | -3.3586e-13
0.00837 | 0 | -3.6464e-13 |  | 3348 | 0 |  | 0 | 0.018737 | 0 |  | -3.9634e-17 | 5.5122e-21 | -6.9349e-25 | -5.5143e-17 | 1.8221e-12 | -1.1519e-16 | -3.648e-21 | -3.6464e-13 | -3.6464e-13 | 0.018738 | 0.00011549 | -3.6464e-13
0.0083725 | 0 | -3.9231e-13 |  | 3349 | 0 |  | 0 | 0.018737 | 0 |  | -3.9037e-17 | 5.4146e-21 | -6.7996e-25 | -5.4067e-17 | 1.7943e-12 | -1.1071e-16 | -3.9248e-21 | -3.9231e-13 | -3.9231e-13 | 0.018738 | 0.00011553 | -3.9231e-13
0.008375 | 0 | -4.1887e-13 |  | 3350 | 0 |  | 0 | 0.018737 | 0 |  | -3.8446e-17 | 5.3185e-21 | -6.6666e-25 | -5.3009e-17 | 1.7663e-12 | -1.0629e-16 | -4.1905e-21 | -4.1887e-13 | -4.1887e-13 | 0.018738 | 0.00011558 | -4.1887e-13
0.0083775 | 0 | -4.4434e-13 |  | 3351 | 0 |  | 0 | 0.018737 | 0 |  | -3.7861e-17 | 5.2238e-21 | -6.536e-25 | -5.1971e-17 | 1.7381e-12 | -1.0194e-16 | -4.4454e-21 | -4.4434e-13 | -4.4434e-13 | 0.018738 | 0.00011563 | -4.4434e-13
0.00838 | 0 | -4.6875e-13 |  | 3352 | 0 |  | 0 | 0.018737 | 0 |  | -3.7282e-17 | 5.1306e-21 | -6.4078e-25 | -5.0951e-17 | 1.7096e-12 | -9.7671e-17 | -4.6896e-21 | -4.6875e-13 | -4.6875e-13 | 0.018738 | 0.00011568 | -4.6875e-13
0.0083825 | 0 | -4.9211e-13 |  | 3353 | 0 |  | 0 | 0.018737 | 0 |  | -3.6709e-17 | 5.0388e-21 | -6.2818e-25 | -4.9949e-17 | 1.681e-12 | -9.3468e-17 | -4.9232e-21 | -4.9211e-13 | -4.9211e-13 | 0.018738 | 0.00011572 | -4.9211e-13
0.008385 | 0 | -5.1443e-13 |  | 3354 | 0 |  | 0 | 0.018737 | 0 |  | -3.6143e-17 | 4.9485e-21 | -6.1581e-25 | -4.8966e-17 | 1.6522e-12 | -8.9338e-17 | -5.1466e-21 | -5.1443e-13 | -5.1443e-13 | 0.018738 | 0.00011577 | -5.1443e-13
0.0083875 | 0 | -5.3574e-13 |  | 3355 | 0 |  | 0 | 0.018737 | 0 |  | -3.5583e-17 | 4.8595e-21 | -6.0366e-25 | -4.8e-17 | 1.6232e-12 | -8.528e-17 | -5.3598e-21 | -5.3574e-13 | -5.3574e-13 | 0.018738 | 0.00011582 | -5.3574e-13
0.00839 | 0 | -5.5606e-13 |  | 3356 | 0 |  | 0 | 0.018737 | 0 |  | -3.5029e-17 | 4.7719e-21 | -5.9173e-25 | -4.7051e-17 | 1.5942e-12 | -8.1294e-17 | -5.563e-21 | -5.5606e-13 | -5.5606e-13 | 0.018738 | 0.00011586 | -5.5606e-13
0.0083925 | 0 | -5.7539e-13 |  | 3357 | 0 |  | 0 | 0.018737 | 0 |  | -3.4481e-17 | 4.6857e-21 | -5.8001e-25 | -4.612e-17 | 1.565e-12 | -7.7382e-17 | -5.7565e-21 | -5.7539e-13 | -5.7539e-13 | 0.018738 | 0.00011591 | -5.7539e-13
0.008395 | 0 | -5.9377e-13 |  | 3358 | 0 |  | 0 | 0.018737 | 0 |  | -3.394e-17 | 4.6009e-21 | -5.6851e-25 | -4.5205e-17 | 1.5358e-12 | -7.3542e-17 | -5.9403e-21 | -5.9377e-13 | -5.9377e-13 | 0.018738 | 0.00011596 | -5.9377e-13
0.0083975 | 0 | -6.1121e-13 |  | 3359 | 0 |  | 0 | 0.018737 | 0 |  | -3.3405e-17 | 4.5174e-21 | -5.5722e-25 | -4.4307e-17 | 1.5065e-12 | -6.9776e-17 | -6.1148e-21 | -6.1121e-13 | -6.1121e-13 | 0.018738 | 0.000116 | -6.1121e-13
0.0084 | 0 | -6.2772e-13 |  | 3360 | 0 |  | 0 | 0.018737 | 0 |  | -3.2876e-17 | 4.4352e-21 | -5.4613e-25 | -4.3425e-17 | 1.4772e-12 | -6.6083e-17 | -6.28e-21 | -6.2772e-13 | -6.2772e-13 | 0.018738 | 0.00011605 | -6.2772e-13
0.0084025 | 0 | -6.4333e-13 |  | 3361 | 0 |  | 0 | 0.018737 | 0 |  | -3.2353e-17 | 4.3543e-21 | -5.3525e-25 | -4.256e-17 | 1.4479e-12 | -6.2463e-17 | -6.4361e-21 | -6.4333e-13 | -6.4333e-13 | 0.018738 | 0.0001161 | -6.4333e-13
0.008405 | 0 | -6.5805e-13 |  | 3362 | 0 |  | 0 | 0.018737 | 0 |  | -3.1837e-17 | 4.2747e-21 | -5.2456e-25 | -4.171e-17 | 1.4186e-12 | -5.8917e-17 | -6.5834e-21 | -6.5805e-13 | -6.5805e-13 | 0.018738 | 0.00011614 | -6.5805e-13
0.0084075 | 0 | -6.7191e-13 |  | 3363 | 0 |  | 0 | 0.018737 | 0 |  | -3.1327e-17 | 4.1964e-21 | -5.1407e-25 | -4.0876e-17 | 1.3893e-12 | -5.5443e-17 | -6.722e-21 | -6.7191e-13 | -6.7191e-13 | 0.018738 | 0.00011619 | -6.7191e-13
0.00841 | 0 | -6.8491e-13 |  | 3364 | 0 |  | 0 | 0.018737 | 0 |  | -3.0823e-17 | 4.1193e-21 | -5.0377e-25 | -4.0057e-17 | 1.36e-12 | -5.2043e-17 | -6.8521e-21 | -6.8491e-13 | -6.8491e-13 | 0.018738 | 0.00011624 | -6.8491e-13
0.0084125 | 0 | -6.9709e-13 |  | 3365 | 0 |  | 0 | 0.018737 | 0 |  | -3.0325e-17 | 4.0435e-21 | -4.9366e-25 | -3.9253e-17 | 1.3308e-12 | -4.8716e-17 | -6.9739e-21 | -6.9709e-13 | -6.9709e-13 | 0.018738 | 0.00011628 | -6.9709e-13
0.008415 | 0 | -7.0845e-13 |  | 3366 | 0 |  | 0 | 0.018737 | 0 |  | -2.9834e-17 | 3.9689e-21 | -4.8374e-25 | -3.8464e-17 | 1.3017e-12 | -4.5462e-17 | -7.0876e-21 | -7.0845e-13 | -7.0845e-13 | 0.018738 | 0.00011633 | -7.0845e-13
0.0084175 | 0 | -7.1901e-13 |  | 3367 | 0 |  | 0 | 0.018737 | 0 |  | -2.9348e-17 | 3.8956e-21 | -4.74e-25 | -3.769e-17 | 1.2727e-12 | -4.228e-17 | -7.1933e-21 | -7.1901e-13 | -7.1901e-13 | 0.018738 | 0.00011638 | -7.1901e-13
0.00842 | 0 | -7.288e-13 |  | 3368 | 0 |  | 0 | 0.018737 | 0 |  | -2.8869e-17 | 3.8234e-21 | -4.6444e-25 | -3.693e-17 | 1.2438e-12 | -3.9171e-17 | -7.2912e-21 | -7.288e-13 | -7.288e-13 | 0.018738 | 0.00011642 | -7.288e-13
0.0084225 | 0 | -7.3783e-13 |  | 3369 | 0 |  | 0 | 0.018737 | 0 |  | -2.8396e-17 | 3.7524e-21 | -4.5506e-25 | -3.6184e-17 | 1.2149e-12 | -3.6133e-17 | -7.3815e-21 | -7.3783e-13 | -7.3783e-13 | 0.018738 | 0.00011647 | -7.3783e-13
0.008425 | 0 | -7.4612e-13 |  | 3370 | 0 |  | 0 | 0.018737 | 0 |  | -2.7929e-17 | 3.6826e-21 | -4.4585e-25 | -3.5452e-17 | 1.1863e-12 | -3.3168e-17 | -7.4645e-21 | -7.4612e-13 | -7.4612e-13 | 0.018738 | 0.00011652 | -7.4612e-13
0.0084275 | 0 | -7.5368e-13 |  | 3371 | 0 |  | 0 | 0.018737 | 0 |  | -2.7468e-17 | 3.6139e-21 | -4.3682e-25 | -3.4733e-17 | 1.1578e-12 | -3.0273e-17 | -7.5401e-21 | -7.5368e-13 | -7.5368e-13 | 0.018738 | 0.00011657 | -7.5368e-13
0.00843 | 0 | -7.6054e-13 |  | 3372 | 0 |  | 0 | 0.018737 | 0 |  | -2.7013e-17 | 3.5464e-21 | -4.2795e-25 | -3.4029e-17 | 1.1294e-12 | -2.745e-17 | -7.6088e-21 | -7.6054e-13 | -7.6054e-13 | 0.018738 | 0.00011661 | -7.6054e-13
0.0084325 | 0 | -7.6671e-13 |  | 3373 | 0 |  | 0 | 0.018737 | 0 |  | -2.6564e-17 | 3.48e-21 | -4.1925e-25 | -3.3337e-17 | 1.1012e-12 | -2.4697e-17 | -7.6705e-21 | -7.6671e-13 | -7.6671e-13 | 0.018738 | 0.00011666 | -7.6671e-13
0.008435 | 0 | -7.7222e-13 |  | 3374 | 0 |  | 0 | 0.018737 | 0 |  | -2.6121e-17 | 3.4147e-21 | -4.1072e-25 | -3.2658e-17 | 1.0732e-12 | -2.2014e-17 | -7.7255e-21 | -7.7222e-13 | -7.7222e-13 | 0.018738 | 0.00011671 | -7.7222e-13
0.0084375 | 0 | -7.7706e-13 |  | 3375 | 0 |  | 0 | 0.018737 | 0 |  | -2.5684e-17 | 3.3504e-21 | -4.0234e-25 | -3.1992e-17 | 1.0454e-12 | -1.94e-17 | -7.774e-21 | -7.7706e-13 | -7.7706e-13 | 0.018738 | 0.00011675 | -7.7706e-13
0.00844 | 0 | -7.8128e-13 |  | 3376 | 0 |  | 0 | 0.018737 | 0 |  | -2.5253e-17 | 3.2873e-21 | -3.9412e-25 | -3.1338e-17 | 1.0178e-12 | -1.6856e-17 | -7.8162e-21 | -7.8128e-13 | -7.8128e-13 | 0.018738 | 0.0001168 | -7.8128e-13
0.0084425 | 0 | -7.8487e-13 |  | 3377 | 0 |  | 0 | 0.018737 | 0 |  | -2.4828e-17 | 3.2252e-21 | -3.8606e-25 | -3.0697e-17 | 9.9046e-13 | -1.438e-17 | -7.8521e-21 | -7.8487e-13 | -7.8487e-13 | 0.018738 | 0.00011685 | -7.8487e-13
0.008445 | 0 | -7.8786e-13 |  | 3378 | 0 |  | 0 | 0.018737 | 0 |  | -2.4409e-17 | 3.1642e-21 | -3.7815e-25 | -3.0068e-17 | 9.6332e-13 | -1.1971e-17 | -7.8821e-21 | -7.8786e-13 | -7.8786e-13 | 0.018738 | 0.00011689 | -7.8786e-13
0.0084475 | 0 | -7.9027e-13 |  | 3379 | 0 |  | 0 | 0.018737 | 0 |  | -2.3995e-17 | 3.1042e-21 | -3.7039e-25 | -2.9451e-17 | 9.3642e-13 | -9.6302e-18 | -7.9061e-21 | -7.9027e-13 | -7.9027e-13 | 0.018738 | 0.00011694 | -7.9027e-13
0.00845 | 0 | -7.921e-13 |  | 3380 | 0 |  | 0 | 0.018737 | 0 |  | -2.3587e-17 | 3.0453e-21 | -3.6277e-25 | -2.8846e-17 | 9.0977e-13 | -7.3558e-18 | -7.9245e-21 | -7.921e-13 | -7.921e-13 | 0.018738 | 0.00011699 | -7.921e-13
0.0084525 | 0 | -7.9339e-13 |  | 3381 | 0 |  | 0 | 0.018737 | 0 |  | -2.3185e-17 | 2.9873e-21 | -3.5531e-25 | -2.8252e-17 | 8.8338e-13 | -5.1473e-18 | -7.9374e-21 | -7.9339e-13 | -7.9339e-13 | 0.018738 | 0.00011703 | -7.9339e-13
0.008455 | 0 | -7.9414e-13 |  | 3382 | 0 |  | 0 | 0.018737 | 0 |  | -2.2789e-17 | 2.9303e-21 | -3.4798e-25 | -2.767e-17 | 8.5725e-13 | -3.0042e-18 | -7.9449e-21 | -7.9414e-13 | -7.9414e-13 | 0.018738 | 0.00011708 | -7.9414e-13
0.0084575 | 0 | -7.9437e-13 |  | 3383 | 0 |  | 0 | 0.018737 | 0 |  | -2.2398e-17 | 2.8743e-21 | -3.4079e-25 | -2.7098e-17 | 8.314e-13 | -9.257e-19 | -7.9472e-21 | -7.9437e-13 | -7.9437e-13 | 0.018738 | 0.00011713 | -7.9437e-13
0.00846 | 0 | -7.941e-13 |  | 3384 | 0 |  | 0 | 0.018737 | 0 |  | -2.2012e-17 | 2.8193e-21 | -3.3375e-25 | -2.6538e-17 | 8.0584e-13 | 1.0889e-18 | -7.9445e-21 | -7.941e-13 | -7.941e-13 | 0.018738 | 0.00011717 | -7.941e-13
0.0084625 | 0 | -7.9334e-13 |  | 3385 | 0 |  | 0 | 0.018737 | 0 |  | -2.1633e-17 | 2.7652e-21 | -3.2683e-25 | -2.5988e-17 | 7.8056e-13 | 3.0403e-18 | -7.9369e-21 | -7.9334e-13 | -7.9334e-13 | 0.018738 | 0.00011722 | -7.9334e-13
0.008465 | 0 | -7.9211e-13 |  | 3386 | 0 |  | 0 | 0.018737 | 0 |  | -2.1258e-17 | 2.7121e-21 | -3.2005e-25 | -2.5449e-17 | 7.5558e-13 | 4.9292e-18 | -7.9246e-21 | -7.9211e-13 | -7.9211e-13 | 0.018738 | 0.00011727 | -7.9211e-13
0.0084675 | 0 | -7.9042e-13 |  | 3387 | 0 |  | 0 | 0.018737 | 0 |  | -2.0889e-17 | 2.6599e-21 | -3.134e-25 | -2.492e-17 | 7.309e-13 | 6.7565e-18 | -7.9077e-21 | -7.9042e-13 | -7.9042e-13 | 0.018738 | 0.00011731 | -7.9042e-13
0.00847 | 0 | -7.8829e-13 |  | 3388 | 0 |  | 0 | 0.018737 | 0 |  | -2.0526e-17 | 2.6085e-21 | -3.0688e-25 | -2.4402e-17 | 7.0654e-13 | 8.5228e-18 | -7.8864e-21 | -7.8829e-13 | -7.8829e-13 | 0.018738 | 0.00011736 | -7.8829e-13
0.0084725 | 0 | -7.8574e-13 |  | 3389 | 0 |  | 0 | 0.018737 | 0 |  | -2.0168e-17 | 2.5581e-21 | -3.0049e-25 | -2.3893e-17 | 6.8248e-13 | 1.0229e-17 | -7.8608e-21 | -7.8574e-13 | -7.8574e-13 | 0.018738 | 0.00011741 | -7.8574e-13
0.008475 | 0 | -7.8277e-13 |  | 3390 | 0 |  | 0 | 0.018737 | 0 |  | -1.9815e-17 | 2.5086e-21 | -2.9422e-25 | -2.3394e-17 | 6.5875e-13 | 1.1876e-17 | -7.8311e-21 | -7.8277e-13 | -7.8277e-13 | 0.018738 | 0.00011746 | -7.8277e-13
0.0084775 | 0 | -7.794e-13 |  | 3391 | 0 |  | 0 | 0.018737 | 0 |  | -1.9467e-17 | 2.4599e-21 | -2.8807e-25 | -2.2905e-17 | 6.3534e-13 | 1.3464e-17 | -7.7975e-21 | -7.794e-13 | -7.794e-13 | 0.018738 | 0.0001175 | -7.794e-13
0.00848 | 0 | -7.7566e-13 |  | 3392 | 0 |  | 0 | 0.018737 | 0 |  | -1.9124e-17 | 2.4121e-21 | -2.8204e-25 | -2.2426e-17 | 6.1226e-13 | 1.4995e-17 | -7.76e-21 | -7.7566e-13 | -7.7566e-13 | 0.018738 | 0.00011755 | -7.7566e-13
0.0084825 | 0 | -7.7154e-13 |  | 3393 | 0 |  | 0 | 0.018737 | 0 |  | -1.8787e-17 | 2.3651e-21 | -2.7612e-25 | -2.1956e-17 | 5.8952e-13 | 1.6469e-17 | -7.7188e-21 | -7.7154e-13 | -7.7154e-13 | 0.018738 | 0.0001176 | -7.7154e-13
0.008485 | 0 | -7.6707e-13 |  | 3394 | 0 |  | 0 | 0.018737 | 0 |  | -1.8455e-17 | 2.319e-21 | -2.7032e-25 | -2.1495e-17 | 5.6711e-13 | 1.7887e-17 | -7.6741e-21 | -7.6707e-13 | -7.6707e-13 | 0.018738 | 0.00011764 | -7.6707e-13
0.0084875 | 0 | -7.6226e-13 |  | 3395 | 0 |  | 0 | 0.018737 | 0 |  | -1.8127e-17 | 2.2737e-21 | -2.6464e-25 | -2.1043e-17 | 5.4504e-13 | 1.9249e-17 | -7.626e-21 | -7.6226e-13 | -7.6226e-13 | 0.018738 | 0.00011769 | -7.6226e-13
0.00849 | 0 | -7.5712e-13 |  | 3396 | 0 |  | 0 | 0.018737 | 0 |  | -1.7805e-17 | 2.2292e-21 | -2.5907e-25 | -2.06e-17 | 5.2332e-13 | 2.0557e-17 | -7.5746e-21 | -7.5712e-13 | -7.5712e-13 | 0.018738 | 0.00011774 | -7.5712e-13
0.0084925 | 0 | -7.5167e-13 |  | 3397 | 0 |  | 0 | 0.018737 | 0 |  | -1.7488e-17 | 2.1855e-21 | -2.536e-25 | -2.0165e-17 | 5.0195e-13 | 2.1812e-17 | -7.52e-21 | -7.5167e-13 | -7.5167e-13 | 0.018738 | 0.00011778 | -7.5167e-13
0.008495 | 0 | -7.4592e-13 |  | 3398 | 0 |  | 0 | 0.018737 | 0 |  | -1.7175e-17 | 2.1425e-21 | -2.4825e-25 | -1.9739e-17 | 4.8092e-13 | 2.3015e-17 | -7.4625e-21 | -7.4592e-13 | -7.4592e-13 | 0.018738 | 0.00011783 | -7.4592e-13
0.0084975 | 0 | -7.3988e-13 |  | 3399 | 0 |  | 0 | 0.018737 | 0 |  | -1.6867e-17 | 2.1003e-21 | -2.43e-25 | -1.9322e-17 | 4.6025e-13 | 2.4165e-17 | -7.4021e-21 | -7.3988e-13 | -7.3988e-13 | 0.018738 | 0.00011788 | -7.3988e-13
0.0085 | 0 | -7.3357e-13 |  | 3400 | 0 |  | 0 | 0.018737 | 0 |  | -1.6564e-17 | 2.0589e-21 | -2.3785e-25 | -1.8913e-17 | 4.3993e-13 | 2.5265e-17 | -7.3389e-21 | -7.3357e-13 | -7.3357e-13 | 0.018738 | 0.00011792 | -7.3357e-13
0.0085025 | 0 | -7.2699e-13 |  | 3401 | 0 |  | 0 | 0.018737 | 0 |  | -1.6266e-17 | 2.0183e-21 | -2.328e-25 | -1.8511e-17 | 4.1996e-13 | 2.6315e-17 | -7.2731e-21 | -7.2699e-13 | -7.2699e-13 | 0.018737 | 0.00011797 | -7.2699e-13
0.008505 | 0 | -7.2017e-13 |  | 3402 | 0 |  | 0 | 0.018737 | 0 |  | -1.5973e-17 | 1.9783e-21 | -2.2786e-25 | -1.8118e-17 | 4.0036e-13 | 2.7316e-17 | -7.2048e-21 | -7.2017e-13 | -7.2017e-13 | 0.018737 | 0.00011802 | -7.2017e-13
0.0085075 | 0 | -7.131e-13 |  | 3403 | 0 |  | 0 | 0.018737 | 0 |  | -1.5684e-17 | 1.9391e-21 | -2.2301e-25 | -1.7733e-17 | 3.8111e-13 | 2.8269e-17 | -7.1342e-21 | -7.131e-13 | -7.131e-13 | 0.018737 | 0.00011806 | -7.131e-13
0.00851 | 0 | -7.0581e-13 |  | 3404 | 0 |  | 0 | 0.018737 | 0 |  | -1.5399e-17 | 1.9006e-21 | -2.1826e-25 | -1.7355e-17 | 3.6222e-13 | 2.9174e-17 | -7.0612e-21 | -7.0581e-13 | -7.0581e-13 | 0.018737 | 0.00011811 | -7.0581e-13
0.0085125 | 0 | -6.9831e-13 |  | 3405 | 0 |  | 0 | 0.018737 | 0 |  | -1.5119e-17 | 1.8628e-21 | -2.136e-25 | -1.6984e-17 | 3.4369e-13 | 3.0033e-17 | -6.9862e-21 | -6.9831e-13 | -6.9831e-13 | 0.018737 | 0.00011816 | -6.9831e-13
0.008515 | 0 | -6.906e-13 |  | 3406 | 0 |  | 0 | 0.018737 | 0 |  | -1.4844e-17 | 1.8257e-21 | -2.0904e-25 | -1.6621e-17 | 3.2552e-13 | 3.0847e-17 | -6.909e-21 | -6.906e-13 | -6.906e-13 | 0.018737 | 0.0001182 | -6.906e-13
0.0085175 | 0 | -6.827e-13 |  | 3407 | 0 |  | 0 | 0.018737 | 0 |  | -1.4573e-17 | 1.7893e-21 | -2.0456e-25 | -1.6266e-17 | 3.0771e-13 | 3.1616e-17 | -6.83e-21 | -6.827e-13 | -6.827e-13 | 0.018737 | 0.00011825 | -6.827e-13
0.00852 | 0 | -6.7462e-13 |  | 3408 | 0 |  | 0 | 0.018737 | 0 |  | -1.4306e-17 | 1.7535e-21 | -2.0018e-25 | -1.5917e-17 | 2.9026e-13 | 3.2342e-17 | -6.7491e-21 | -6.7462e-13 | -6.7462e-13 | 0.018737 | 0.0001183 | -6.7462e-13
0.0085225 | 0 | -6.6636e-13 |  | 3409 | 0 |  | 0 | 0.018737 | 0 |  | -1.4043e-17 | 1.7184e-21 | -1.9588e-25 | -1.5576e-17 | 2.7317e-13 | 3.3025e-17 | -6.6666e-21 | -6.6636e-13 | -6.6636e-13 | 0.018737 | 0.00011835 | -6.6636e-13
0.008525 | 0 | -6.5795e-13 |  | 3410 | 0 |  | 0 | 0.018737 | 0 |  | -1.3785e-17 | 1.684e-21 | -1.9167e-25 | -1.5241e-17 | 2.5645e-13 | 3.3666e-17 | -6.5824e-21 | -6.5795e-13 | -6.5795e-13 | 0.018737 | 0.00011839 | -6.5795e-13
0.0085275 | 0 | -6.4939e-13 |  | 3411 | 0 |  | 0 | 0.018737 | 0 |  | -1.3531e-17 | 1.6501e-21 | -1.8755e-25 | -1.4913e-17 | 2.4008e-13 | 3.4266e-17 | -6.4967e-21 | -6.4939e-13 | -6.4939e-13 | 0.018737 | 0.00011844 | -6.4939e-13
0.00853 | 0 | -6.4069e-13 |  | 3412 | 0 |  | 0 | 0.018737 | 0 |  | -1.3281e-17 | 1.6169e-21 | -1.8351e-25 | -1.4591e-17 | 2.2406e-13 | 3.4826e-17 | -6.4097e-21 | -6.4069e-13 | -6.4069e-13 | 0.018737 | 0.00011849 | -6.4069e-13
0.0085325 | 0 | -6.3185e-13 |  | 3413 | 0 |  | 0 | 0.018737 | 0 |  | -1.3035e-17 | 1.5843e-21 | -1.7955e-25 | -1.4276e-17 | 2.0841e-13 | 3.5348e-17 | -6.3213e-21 | -6.3185e-13 | -6.3185e-13 | 0.018737 | 0.00011853 | -6.3185e-13
0.008535 | 0 | -6.229e-13 |  | 3414 | 0 |  | 0 | 0.018737 | 0 |  | -1.2793e-17 | 1.5524e-21 | -1.7566e-25 | -1.3968e-17 | 1.9311e-13 | 3.583e-17 | -6.2317e-21 | -6.229e-13 | -6.229e-13 | 0.018737 | 0.00011858 | -6.229e-13
0.0085375 | 0 | -6.1383e-13 |  | 3415 | 0 |  | 0 | 0.018737 | 0 |  | -1.2555e-17 | 1.521e-21 | -1.7186e-25 | -1.3666e-17 | 1.7816e-13 | 3.6276e-17 | -6.141e-21 | -6.1383e-13 | -6.1383e-13 | 0.018737 | 0.00011863 | -6.1383e-13
0.00854 | 0 | -6.0467e-13 |  | 3416 | 0 |  | 0 | 0.018737 | 0 |  | -1.2322e-17 | 1.4902e-21 | -1.6814e-25 | -1.3369e-17 | 1.6357e-13 | 3.6685e-17 | -6.0493e-21 | -6.0467e-13 | -6.0467e-13 | 0.018737 | 0.00011867 | -6.0467e-13
0.0085425 | 0 | -5.9541e-13 |  | 3417 | 0 |  | 0 | 0.018737 | 0 |  | -1.2091e-17 | 1.4599e-21 | -1.6449e-25 | -1.3079e-17 | 1.4933e-13 | 3.7058e-17 | -5.9567e-21 | -5.9541e-13 | -5.9541e-13 | 0.018737 | 0.00011872 | -5.9541e-13
0.008545 | 0 | -5.8606e-13 |  | 3418 | 0 |  | 0 | 0.018737 | 0 |  | -1.1865e-17 | 1.4303e-21 | -1.6091e-25 | -1.2795e-17 | 1.3543e-13 | 3.7397e-17 | -5.8632e-21 | -5.8606e-13 | -5.8606e-13 | 0.018737 | 0.00011877 | -5.8606e-13
0.0085475 | 0 | -5.7664e-13 |  | 3419 | 0 |  | 0 | 0.018737 | 0 |  | -1.1643e-17 | 1.4012e-21 | -1.5741e-25 | -1.2516e-17 | 1.2189e-13 | 3.7701e-17 | -5.7689e-21 | -5.7664e-13 | -5.7664e-13 | 0.018737 | 0.00011881 | -5.7664e-13
0.00855 | 0 | -5.6715e-13 |  | 3420 | 0 |  | 0 | 0.018737 | 0 |  | -1.1424e-17 | 1.3726e-21 | -1.5398e-25 | -1.2243e-17 | 1.0868e-13 | 3.7973e-17 | -5.674e-21 | -5.6715e-13 | -5.6715e-13 | 0.018737 | 0.00011886 | -5.6715e-13
0.0085525 | 0 | -5.576e-13 |  | 3421 | 0 |  | 0 | 0.018737 | 0 |  | -1.1209e-17 | 1.3446e-21 | -1.5062e-25 | -1.1976e-17 | 9.5823e-14 | 3.8213e-17 | -5.5785e-21 | -5.576e-13 | -5.576e-13 | 0.018737 | 0.00011891 | -5.576e-13
0.008555 | 0 | -5.48e-13 |  | 3422 | 0 |  | 0 | 0.018737 | 0 |  | -1.0997e-17 | 1.3171e-21 | -1.4732e-25 | -1.1714e-17 | 8.3301e-14 | 3.8421e-17 | -5.4824e-21 | -5.48e-13 | -5.48e-13 | 0.018737 | 0.00011895 | -5.48e-13
0.0085575 | 0 | -5.3836e-13 |  | 3423 | 0 |  | 0 | 0.018737 | 0 |  | -1.0789e-17 | 1.2901e-21 | -1.441e-25 | -1.1458e-17 | 7.1115e-14 | 3.8599e-17 | -5.3859e-21 | -5.3836e-13 | -5.3836e-13 | 0.018737 | 0.000119 | -5.3836e-13
0.00856 | 0 | -5.2867e-13 |  | 3424 | 0 |  | 0 | 0.018737 | 0 |  | -1.0585e-17 | 1.2637e-21 | -1.4094e-25 | -1.1207e-17 | 5.9263e-14 | 3.8747e-17 | -5.2891e-21 | -5.2867e-13 | -5.2867e-13 | 0.018737 | 0.00011905 | -5.2867e-13
0.0085625 | 0 | -5.1896e-13 |  | 3425 | 0 |  | 0 | 0.018737 | 0 |  | -1.0384e-17 | 1.2377e-21 | -1.3784e-25 | -1.0961e-17 | 4.7742e-14 | 3.8866e-17 | -5.1919e-21 | -5.1896e-13 | -5.1896e-13 | 0.018737 | 0.00011909 | -5.1896e-13
0.008565 | 0 | -5.0923e-13 |  | 3426 | 0 |  | 0 | 0.018737 | 0 |  | -1.0187e-17 | 1.2122e-21 | -1.3481e-25 | -1.072e-17 | 3.6549e-14 | 3.8957e-17 | -5.0945e-21 | -5.0923e-13 | -5.0923e-13 | 0.018737 | 0.00011914 | -5.0923e-13
0.0085675 | 0 | -4.9948e-13 |  | 3427 | 0 |  | 0 | 0.018737 | 0 |  | -9.9924e-18 | 1.1873e-21 | -1.3185e-25 | -1.0484e-17 | 2.568e-14 | 3.9022e-17 | -4.997e-21 | -4.9948e-13 | -4.9948e-13 | 0.018737 | 0.00011919 | -4.9948e-13
0.00857 | 0 | -4.8972e-13 |  | 3428 | 0 |  | 0 | 0.018737 | 0 |  | -9.8016e-18 | 1.1627e-21 | -1.2894e-25 | -1.0252e-17 | 1.5132e-14 | 3.9059e-17 | -4.8993e-21 | -4.8972e-13 | -4.8972e-13 | 0.018737 | 0.00011924 | -4.8972e-13
0.0085725 | 0 | -4.7995e-13 |  | 3429 | 0 |  | 0 | 0.018737 | 0 |  | -9.614e-18 | 1.1387e-21 | -1.2609e-25 | -1.0026e-17 | 4.9021e-15 | 3.9072e-17 | -4.8016e-21 | -4.7995e-13 | -4.7995e-13 | 0.018737 | 0.00011928 | -4.7995e-13
0.008575 | 0 | -4.7019e-13 |  | 3430 | 0 |  | 0 | 0.018737 | 0 |  | -9.4297e-18 | 1.1151e-21 | -1.233e-25 | -9.8044e-18 | -5.0134e-15 | 3.9059e-17 | -4.704e-21 | -4.7019e-13 | -4.7019e-13 | 0.018737 | 0.00011933 | -4.7019e-13
0.0085775 | 0 | -4.6044e-13 |  | 3431 | 0 |  | 0 | 0.018737 | 0 |  | -9.2486e-18 | 1.092e-21 | -1.2057e-25 | -9.5874e-18 | -1.4618e-14 | 3.9023e-17 | -4.6064e-21 | -4.6044e-13 | -4.6044e-13 | 0.018737 | 0.00011938 | -4.6044e-13
0.00858 | 0 | -4.507e-13 |  | 3432 | 0 |  | 0 | 0.018737 | 0 |  | -9.0706e-18 | 1.0693e-21 | -1.179e-25 | -9.3748e-18 | -2.3916e-14 | 3.8963e-17 | -4.509e-21 | -4.507e-13 | -4.507e-13 | 0.018737 | 0.00011942 | -4.507e-13
0.0085825 | 0 | -4.4099e-13 |  | 3433 | 0 |  | 0 | 0.018737 | 0 |  | -8.8958e-18 | 1.0471e-21 | -1.1528e-25 | -9.1666e-18 | -3.291e-14 | 3.8881e-17 | -4.4118e-21 | -4.4099e-13 | -4.4099e-13 | 0.018737 | 0.00011947 | -4.4099e-13
0.008585 | 0 | -4.313e-13 |  | 3434 | 0 |  | 0 | 0.018737 | 0 |  | -8.7239e-18 | 1.0253e-21 | -1.1272e-25 | -8.9628e-18 | -4.1604e-14 | 3.8777e-17 | -4.3149e-21 | -4.313e-13 | -4.313e-13 | 0.018737 | 0.00011952 | -4.313e-13
0.0085875 | 0 | -4.2164e-13 |  | 3435 | 0 |  | 0 | 0.018737 | 0 |  | -8.5551e-18 | 1.0039e-21 | -1.1021e-25 | -8.7633e-18 | -5.0003e-14 | 3.8652e-17 | -4.2182e-21 | -4.2164e-13 | -4.2164e-13 | 0.018737 | 0.00011956 | -4.2164e-13
0.00859 | 0 | -4.1202e-13 |  | 3436 | 0 |  | 0 | 0.018737 | 0 |  | -8.3892e-18 | 9.8293e-22 | -1.0775e-25 | -8.5679e-18 | -5.811e-14 | 3.8506e-17 | -4.122e-21 | -4.1202e-13 | -4.1202e-13 | 0.018737 | 0.00011961 | -4.1202e-13
0.0085925 | 0 | -4.0244e-13 |  | 3437 | 0 |  | 0 | 0.018737 | 0 |  | -8.2263e-18 | 9.6236e-22 | -1.0535e-25 | -8.3766e-18 | -6.5929e-14 | 3.8341e-17 | -4.0261e-21 | -4.0244e-13 | -4.0244e-13 | 0.018737 | 0.00011966 | -4.0244e-13
0.008595 | 0 | -3.929e-13 |  | 3438 | 0 |  | 0 | 0.018737 | 0 |  | -8.0662e-18 | 9.422e-22 | -1.0299e-25 | -8.1893e-18 | -7.3464e-14 | 3.8158e-17 | -3.9307e-21 | -3.929e-13 | -3.929e-13 | 0.018737 | 0.0001197 | -3.929e-13
0.0085975 | 0 | -3.8342e-13 |  | 3439 | 0 |  | 0 | 0.018737 | 0 |  | -7.909e-18 | 9.2243e-22 | -1.0068e-25 | -8.0059e-18 | -8.072e-14 | 3.7956e-17 | -3.8358e-21 | -3.8342e-13 | -3.8342e-13 | 0.018737 | 0.00011975 | -3.8342e-13
0.0086 | 0 | -3.7399e-13 |  | 3440 | 0 |  | 0 | 0.018737 | 0 |  | -7.7545e-18 | 9.0304e-22 | -9.8427e-26 | -7.8264e-18 | -8.77e-14 | 3.7737e-17 | -3.7415e-21 | -3.7399e-13 | -3.7399e-13 | 0.018737 | 0.0001198 | -3.7399e-13
0.0086025 | 0 | -3.6461e-13 |  | 3441 | 0 |  | 0 | 0.018737 | 0 |  | -7.6028e-18 | 8.8403e-22 | -9.6217e-26 | -7.6507e-18 | -9.4408e-14 | 3.7501e-17 | -3.6477e-21 | -3.6461e-13 | -3.6461e-13 | 0.018737 | 0.00011984 | -3.6461e-13
0.008605 | 0 | -3.5531e-13 |  | 3442 | 0 |  | 0 | 0.018737 | 0 |  | -7.4538e-18 | 8.654e-22 | -9.4054e-26 | -7.4786e-18 | -1.0085e-13 | 3.7249e-17 | -3.5546e-21 | -3.5531e-13 | -3.5531e-13 | 0.018737 | 0.00011989 | -3.5531e-13
0.0086075 | 0 | -3.4606e-13 |  | 3443 | 0 |  | 0 | 0.018737 | 0 |  | -7.3074e-18 | 8.4713e-22 | -9.1936e-26 | -7.3102e-18 | -1.0703e-13 | 3.6981e-17 | -3.4622e-21 | -3.4606e-13 | -3.4606e-13 | 0.018737 | 0.00011994 | -3.4606e-13
0.00861 | 0 | -3.3689e-13 |  | 3444 | 0 |  | 0 | 0.018737 | 0 |  | -7.1637e-18 | 8.2922e-22 | -8.9863e-26 | -7.1454e-18 | -1.1295e-13 | 3.6699e-17 | -3.3704e-21 | -3.3689e-13 | -3.3689e-13 | 0.018737 | 0.00011998 | -3.3689e-13
0.0086125 | 0 | -3.278e-13 |  | 3445 | 0 |  | 0 | 0.018737 | 0 |  | -7.0225e-18 | 8.1166e-22 | -8.7834e-26 | -6.984e-18 | -1.1861e-13 | 3.6402e-17 | -3.2794e-21 | -3.278e-13 | -3.278e-13 | 0.018737 | 0.00012003 | -3.278e-13
0.008615 | 0 | -3.1878e-13 |  | 3446 | 0 |  | 0 | 0.018737 | 0 |  | -6.8839e-18 | 7.9445e-22 | -8.5847e-26 | -6.8261e-18 | -1.2403e-13 | 3.6092e-17 | -3.1892e-21 | -3.1878e-13 | -3.1878e-13 | 0.018737 | 0.00012008 | -3.1878e-13
0.0086175 | 0 | -3.0984e-13 |  | 3447 | 0 |  | 0 | 0.018737 | 0 |  | -6.7478e-18 | 7.7758e-22 | -8.3903e-26 | -6.6715e-18 | -1.292e-13 | 3.5769e-17 | -3.0998e-21 | -3.0984e-13 | -3.0984e-13 | 0.018737 | 0.00012013 | -3.0984e-13
0.00862 | 0 | -3.0099e-13 |  | 3448 | 0 |  | 0 | 0.018737 | 0 |  | -6.6141e-18 | 7.6105e-22 | -8.2001e-26 | -6.5203e-18 | -1.3413e-13 | 3.5434e-17 | -3.0112e-21 | -3.0099e-13 | -3.0099e-13 | 0.018737 | 0.00012017 | -3.0099e-13
0.0086225 | 0 | -2.9222e-13 |  | 3449 | 0 |  | 0 | 0.018737 | 0 |  | -6.4829e-18 | 7.4484e-22 | -8.0139e-26 | -6.3722e-18 | -1.3882e-13 | 3.5087e-17 | -2.9235e-21 | -2.9222e-13 | -2.9222e-13 | 0.018737 | 0.00012022 | -2.9222e-13
0.008625 | 0 | -2.8354e-13 |  | 3450 | 0 |  | 0 | 0.018737 | 0 |  | -6.3541e-18 | 7.2896e-22 | -7.8316e-26 | -6.2273e-18 | -1.4328e-13 | 3.4728e-17 | -2.8366e-21 | -2.8354e-13 | -2.8354e-13 | 0.018737 | 0.00012027 | -2.8354e-13
0.0086275 | 0 | -2.7495e-13 |  | 3451 | 0 |  | 0 | 0.018737 | 0 |  | -6.2275e-18 | 7.1339e-22 | -7.6533e-26 | -6.0855e-18 | -1.4751e-13 | 3.436e-17 | -2.7507e-21 | -2.7495e-13 | -2.7495e-13 | 0.018737 | 0.00012031 | -2.7495e-13
0.00863 | 0 | -2.6646e-13 |  | 3452 | 0 |  | 0 | 0.018737 | 0 |  | -6.1034e-18 | 6.9813e-22 | -7.4788e-26 | -5.9467e-18 | -1.5152e-13 | 3.3981e-17 | -2.6658e-21 | -2.6646e-13 | -2.6646e-13 | 0.018737 | 0.00012036 | -2.6646e-13
0.0086325 | 0 | -2.5807e-13 |  | 3453 | 0 |  | 0 | 0.018737 | 0 |  | -5.9814e-18 | 6.8318e-22 | -7.308e-26 | -5.8109e-18 | -1.5531e-13 | 3.3593e-17 | -2.5818e-21 | -2.5807e-13 | -2.5807e-13 | 0.018737 | 0.00012041 | -2.5807e-13
0.008635 | 0 | -2.4977e-13 |  | 3454 | 0 |  | 0 | 0.018737 | 0 |  | -5.8617e-18 | 6.6852e-22 | -7.1408e-26 | -5.678e-18 | -1.5889e-13 | 3.3195e-17 | -2.4988e-21 | -2.4977e-13 | -2.4977e-13 | 0.018737 | 0.00012045 | -2.4977e-13
0.0086375 | 0 | -2.4158e-13 |  | 3455 | 0 |  | 0 | 0.018737 | 0 |  | -5.7443e-18 | 6.5416e-22 | -6.9773e-26 | -5.548e-18 | -1.6225e-13 | 3.279e-17 | -2.4168e-21 | -2.4158e-13 | -2.4158e-13 | 0.018737 | 0.0001205 | -2.4158e-13
0.00864 | 0 | -2.3349e-13 |  | 3456 | 0 |  | 0 | 0.018737 | 0 |  | -5.6289e-18 | 6.4009e-22 | -6.8173e-26 | -5.4207e-18 | -1.6541e-13 | 3.2376e-17 | -2.3359e-21 | -2.3349e-13 | -2.3349e-13 | 0.018737 | 0.00012055 | -2.3349e-13
0.0086425 | 0 | -2.255e-13 |  | 3457 | 0 |  | 0 | 0.018737 | 0 |  | -5.5157e-18 | 6.263e-22 | -6.6607e-26 | -5.2962e-18 | -1.6837e-13 | 3.1955e-17 | -2.256e-21 | -2.255e-13 | -2.255e-13 | 0.018737 | 0.00012059 | -2.255e-13
0.008645 | 0 | -2.1762e-13 |  | 3458 | 0 |  | 0 | 0.018737 | 0 |  | -5.4046e-18 | 6.1279e-22 | -6.5075e-26 | -5.1744e-18 | -1.7113e-13 | 3.1527e-17 | -2.1772e-21 | -2.1762e-13 | -2.1762e-13 | 0.018737 | 0.00012064 | -2.1762e-13
0.0086475 | 0 | -2.0985e-13 |  | 3459 | 0 |  | 0 | 0.018737 | 0 |  | -5.2956e-18 | 5.9955e-22 | -6.3576e-26 | -5.0552e-18 | -1.737e-13 | 3.1093e-17 | -2.0995e-21 | -2.0985e-13 | -2.0985e-13 | 0.018737 | 0.00012069 | -2.0985e-13
0.00865 | 0 | -2.0219e-13 |  | 3460 | 0 |  | 0 | 0.018737 | 0 |  | -5.1886e-18 | 5.8658e-22 | -6.211e-26 | -4.9386e-18 | -1.7608e-13 | 3.0653e-17 | -2.0228e-21 | -2.0219e-13 | -2.0219e-13 | 0.018737 | 0.00012073 | -2.0219e-13
0.0086525 | 0 | -1.9465e-13 |  | 3461 | 0 |  | 0 | 0.018737 | 0 |  | -5.0835e-18 | 5.7387e-22 | -6.0675e-26 | -4.8245e-18 | -1.7827e-13 | 3.0207e-17 | -1.9473e-21 | -1.9465e-13 | -1.9465e-13 | 0.018737 | 0.00012078 | -1.9465e-13
0.008655 | 0 | -1.8721e-13 |  | 3462 | 0 |  | 0 | 0.018737 | 0 |  | -4.9805e-18 | 5.6142e-22 | -5.9271e-26 | -4.7129e-18 | -1.8029e-13 | 2.9757e-17 | -1.8729e-21 | -1.8721e-13 | -1.8721e-13 | 0.018737 | 0.00012083 | -1.8721e-13
0.0086575 | 0 | -1.7989e-13 |  | 3463 | 0 |  | 0 | 0.018737 | 0 |  | -4.8793e-18 | 5.4922e-22 | -5.7898e-26 | -4.6038e-18 | -1.8213e-13 | 2.9301e-17 | -1.7997e-21 | -1.7989e-13 | -1.7989e-13 | 0.018737 | 0.00012087 | -1.7989e-13
0.00866 | 0 | -1.7268e-13 |  | 3464 | 0 |  | 0 | 0.018737 | 0 |  | -4.7801e-18 | 5.3727e-22 | -5.6555e-26 | -4.497e-18 | -1.838e-13 | 2.8842e-17 | -1.7276e-21 | -1.7268e-13 | -1.7268e-13 | 0.018737 | 0.00012092 | -1.7268e-13
0.0086625 | 0 | -1.6559e-13 |  | 3465 | 0 |  | 0 | 0.018737 | 0 |  | -4.6827e-18 | 5.2556e-22 | -5.5241e-26 | -4.3925e-18 | -1.8531e-13 | 2.8379e-17 | -1.6566e-21 | -1.6559e-13 | -1.6559e-13 | 0.018737 | 0.00012097 | -1.6559e-13
0.008665 | 0 | -1.5861e-13 |  | 3466 | 0 |  | 0 | 0.018737 | 0 |  | -4.5872e-18 | 5.1409e-22 | -5.3956e-26 | -4.2903e-18 | -1.8665e-13 | 2.7912e-17 | -1.5868e-21 | -1.5861e-13 | -1.5861e-13 | 0.018737 | 0.00012102 | -1.5861e-13
0.0086675 | 0 | -1.5176e-13 |  | 3467 | 0 |  | 0 | 0.018737 | 0 |  | -4.4934e-18 | 5.0286e-22 | -5.2699e-26 | -4.1903e-18 | -1.8783e-13 | 2.7442e-17 | -1.5182e-21 | -1.5176e-13 | -1.5176e-13 | 0.018737 | 0.00012106 | -1.5176e-13
0.00867 | 0 | -1.4502e-13 |  | 3468 | 0 |  | 0 | 0.018737 | 0 |  | -4.4015e-18 | 4.9186e-22 | -5.1469e-26 | -4.0926e-18 | -1.8886e-13 | 2.697e-17 | -1.4508e-21 | -1.4502e-13 | -1.4502e-13 | 0.018737 | 0.00012111 | -1.4502e-13
0.0086725 | 0 | -1.384e-13 |  | 3469 | 0 |  | 0 | 0.018737 | 0 |  | -4.3112e-18 | 4.8108e-22 | -5.0267e-26 | -3.9969e-18 | -1.8974e-13 | 2.6496e-17 | -1.3846e-21 | -1.384e-13 | -1.384e-13 | 0.018737 | 0.00012116 | -1.384e-13
0.008675 | 0 | -1.3189e-13 |  | 3470 | 0 |  | 0 | 0.018737 | 0 |  | -4.2227e-18 | 4.7052e-22 | -4.909e-26 | -3.9034e-18 | -1.9047e-13 | 2.602e-17 | -1.3195e-21 | -1.3189e-13 | -1.3189e-13 | 0.018737 | 0.0001212 | -1.3189e-13
0.0086775 | 0 | -1.2551e-13 |  | 3471 | 0 |  | 0 | 0.018737 | 0 |  | -4.1359e-18 | 4.6018e-22 | -4.794e-26 | -3.8119e-18 | -1.9106e-13 | 2.5542e-17 | -1.2557e-21 | -1.2551e-13 | -1.2551e-13 | 0.018737 | 0.00012125 | -1.2551e-13
0.00868 | 0 | -1.1925e-13 |  | 3472 | 0 |  | 0 | 0.018737 | 0 |  | -4.0507e-18 | 4.5006e-22 | -4.6815e-26 | -3.7224e-18 | -1.9152e-13 | 2.5063e-17 | -1.193e-21 | -1.1925e-13 | -1.1925e-13 | 0.018737 | 0.0001213 | -1.1925e-13
0.0086825 | 0 | -1.131e-13 |  | 3473 | 0 |  | 0 | 0.018737 | 0 |  | -3.9671e-18 | 4.4014e-22 | -4.5714e-26 | -3.635e-18 | -1.9184e-13 | 2.4584e-17 | -1.1315e-21 | -1.131e-13 | -1.131e-13 | 0.018737 | 0.00012134 | -1.131e-13
0.008685 | 0 | -1.0708e-13 |  | 3474 | 0 |  | 0 | 0.018737 | 0 |  | -3.8852e-18 | 4.3043e-22 | -4.4638e-26 | -3.5494e-18 | -1.9203e-13 | 2.4104e-17 | -1.0713e-21 | -1.0708e-13 | -1.0708e-13 | 0.018737 | 0.00012139 | -1.0708e-13
0.0086875 | 0 | -1.0118e-13 |  | 3475 | 0 |  | 0 | 0.018737 | 0 |  | -3.8048e-18 | 4.2091e-22 | -4.3586e-26 | -3.4657e-18 | -1.9209e-13 | 2.3623e-17 | -1.0122e-21 | -1.0118e-13 | -1.0118e-13 | 0.018737 | 0.00012144 | -1.0118e-13
0.00869 | 0 | -9.5395e-14 |  | 3476 | 0 |  | 0 | 0.018737 | 0 |  | -3.7259e-18 | 4.116e-22 | -4.2557e-26 | -3.3839e-18 | -1.9204e-13 | 2.3143e-17 | -9.5437e-22 | -9.5395e-14 | -9.5395e-14 | 0.018737 | 0.00012148 | -9.5395e-14
0.0086925 | 0 | -8.9732e-14 |  | 3477 | 0 |  | 0 | 0.018737 | 0 |  | -3.6486e-18 | 4.0248e-22 | -4.1551e-26 | -3.3039e-18 | -1.9186e-13 | 2.2664e-17 | -8.9771e-22 | -8.9732e-14 | -8.9732e-14 | 0.018737 | 0.00012153 | -8.9732e-14
0.008695 | 0 | -8.4188e-14 |  | 3478 | 0 |  | 0 | 0.018737 | 0 |  | -3.5728e-18 | 3.9354e-22 | -4.0567e-26 | -3.2257e-18 | -1.9157e-13 | 2.2185e-17 | -8.4225e-22 | -8.4188e-14 | -8.4188e-14 | 0.018737 | 0.00012158 | -8.4188e-14
0.0086975 | 0 | -7.8764e-14 |  | 3479 | 0 |  | 0 | 0.018737 | 0 |  | -3.4984e-18 | 3.848e-22 | -3.9605e-26 | -3.1492e-18 | -1.9117e-13 | 2.1707e-17 | -7.8798e-22 | -7.8764e-14 | -7.8764e-14 | 0.018737 | 0.00012162 | -7.8764e-14
0.0087 | 0 | -7.3459e-14 |  | 3480 | 0 |  | 0 | 0.018737 | 0 |  | -3.4254e-18 | 3.7624e-22 | -3.8664e-26 | -3.0744e-18 | -1.9066e-13 | 2.123e-17 | -7.3491e-22 | -7.3459e-14 | -7.3459e-14 | 0.018737 | 0.00012167 | -7.3459e-14
0.0087025 | 0 | -6.8272e-14 |  | 3481 | 0 |  | 0 | 0.018737 | 0 |  | -3.3539e-18 | 3.6785e-22 | -3.7745e-26 | -3.0013e-18 | -1.9005e-13 | 2.0755e-17 | -6.8302e-22 | -6.8272e-14 | -6.8272e-14 | 0.018737 | 0.00012172 | -6.8272e-14
0.008705 | 0 | -6.3204e-14 |  | 3482 | 0 |  | 0 | 0.018737 | 0 |  | -3.2838e-18 | 3.5964e-22 | -3.6846e-26 | -2.9298e-18 | -1.8934e-13 | 2.0282e-17 | -6.3232e-22 | -6.3204e-14 | -6.3204e-14 | 0.018737 | 0.00012176 | -6.3204e-14
0.0087075 | 0 | -5.8254e-14 |  | 3483 | 0 |  | 0 | 0.018737 | 0 |  | -3.215e-18 | 3.516e-22 | -3.5967e-26 | -2.8599e-18 | -1.8853e-13 | 1.981e-17 | -5.8279e-22 | -5.8254e-14 | -5.8254e-14 | 0.018737 | 0.00012181 | -5.8254e-14
0.00871 | 0 | -5.342e-14 |  | 3484 | 0 |  | 0 | 0.018737 | 0 |  | -3.1476e-18 | 3.4373e-22 | -3.5107e-26 | -2.7915e-18 | -1.8763e-13 | 1.9341e-17 | -5.3444e-22 | -5.342e-14 | -5.342e-14 | 0.018737 | 0.00012186 | -5.342e-14
0.0087125 | 0 | -4.8704e-14 |  | 3485 | 0 |  | 0 | 0.018737 | 0 |  | -3.0815e-18 | 3.3603e-22 | -3.4267e-26 | -2.7247e-18 | -1.8664e-13 | 1.8875e-17 | -4.8725e-22 | -4.8704e-14 | -4.8704e-14 | 0.018737 | 0.00012191 | -4.8704e-14
0.008715 | 0 | -4.4103e-14 |  | 3486 | 0 |  | 0 | 0.018737 | 0 |  | -3.0166e-18 | 3.2849e-22 | -3.3446e-26 | -2.6594e-18 | -1.8557e-13 | 1.8411e-17 | -4.4123e-22 | -4.4103e-14 | -4.4103e-14 | 0.018737 | 0.00012195 | -4.4103e-14
0.0087175 | 0 | -3.9618e-14 |  | 3487 | 0 |  | 0 | 0.018737 | 0 |  | -2.9531e-18 | 3.2111e-22 | -3.2643e-26 | -2.5956e-18 | -1.8441e-13 | 1.795e-17 | -3.9635e-22 | -3.9618e-14 | -3.9618e-14 | 0.018737 | 0.000122 | -3.9618e-14
0.00872 | 0 | -3.5247e-14 |  | 3488 | 0 |  | 0 | 0.018737 | 0 |  | -2.8908e-18 | 3.1388e-22 | -3.1858e-26 | -2.5332e-18 | -1.8317e-13 | 1.7492e-17 | -3.5262e-22 | -3.5247e-14 | -3.5247e-14 | 0.018737 | 0.00012205 | -3.5247e-14
0.0087225 | 0 | -3.0989e-14 |  | 3489 | 0 |  | 0 | 0.018737 | 0 |  | -2.8297e-18 | 3.0681e-22 | -3.1091e-26 | -2.4722e-18 | -1.8186e-13 | 1.7037e-17 | -3.1003e-22 | -3.0989e-14 | -3.0989e-14 | 0.018737 | 0.00012209 | -3.0989e-14
0.008725 | 0 | -2.6845e-14 |  | 3490 | 0 |  | 0 | 0.018737 | 0 |  | -2.7698e-18 | 2.9988e-22 | -3.0342e-26 | -2.4126e-18 | -1.8048e-13 | 1.6586e-17 | -2.6857e-22 | -2.6845e-14 | -2.6845e-14 | 0.018737 | 0.00012214 | -2.6845e-14
0.0087275 | 0 | -2.2812e-14 |  | 3491 | 0 |  | 0 | 0.018737 | 0 |  | -2.7111e-18 | 2.931e-22 | -2.9609e-26 | -2.3543e-18 | -1.7902e-13 | 1.6138e-17 | -2.2822e-22 | -2.2812e-14 | -2.2812e-14 | 0.018737 | 0.00012219 | -2.2812e-14
0.00873 | 0 | -1.889e-14 |  | 3492 | 0 |  | 0 | 0.018737 | 0 |  | -2.6536e-18 | 2.8647e-22 | -2.8893e-26 | -2.2974e-18 | -1.775e-13 | 1.5695e-17 | -1.8898e-22 | -1.889e-14 | -1.889e-14 | 0.018737 | 0.00012223 | -1.889e-14
0.0087325 | 0 | -1.5078e-14 |  | 3493 | 0 |  | 0 | 0.018737 | 0 |  | -2.5972e-18 | 2.7998e-22 | -2.8193e-26 | -2.2417e-18 | -1.7591e-13 | 1.5255e-17 | -1.5085e-22 | -1.5078e-14 | -1.5078e-14 | 0.018737 | 0.00012228 | -1.5078e-14
0.008735 | 0 | -1.1375e-14 |  | 3494 | 0 |  | 0 | 0.018737 | 0 |  | -2.5419e-18 | 2.7362e-22 | -2.7509e-26 | -2.1874e-18 | -1.7427e-13 | 1.4819e-17 | -1.138e-22 | -1.1375e-14 | -1.1375e-14 | 0.018737 | 0.00012233 | -1.1375e-14
0.0087375 | 0 | -7.7795e-15 |  | 3495 | 0 |  | 0 | 0.018737 | 0 |  | -2.4877e-18 | 2.674e-22 | -2.684e-26 | -2.1342e-18 | -1.7256e-13 | 1.4388e-17 | -7.7829e-23 | -7.7795e-15 | -7.7795e-15 | 0.018737 | 0.00012237 | -7.7795e-15
0.00874 | 0 | -4.2908e-15 |  | 3496 | 0 |  | 0 | 0.018737 | 0 |  | -2.4346e-18 | 2.6132e-22 | -2.6187e-26 | -2.0823e-18 | -1.708e-13 | 1.3961e-17 | -4.2927e-23 | -4.2908e-15 | -4.2908e-15 | 0.018737 | 0.00012242 | -4.2908e-15
0.0087425 | 0 | -9.0776e-16 |  | 3497 | 0 |  | 0 | 0.018737 | 0 |  | -2.3826e-18 | 2.5536e-22 | -2.5549e-26 | -2.0315e-18 | -1.6899e-13 | 1.3538e-17 | -9.0815e-24 | -9.0776e-16 | -9.0776e-16 | 0.018737 | 0.00012247 | -9.0776e-16
0.008745 | 0 | 2.3709e-15 |  | 3498 | 0 |  | 0 | 0.018737 | 0 |  | -2.3315e-18 | 2.4953e-22 | -2.4925e-26 | -1.9819e-18 | -1.6713e-13 | 1.312e-17 | 2.3719e-23 | 2.3709e-15 | 2.3709e-15 | 0.018737 | 0.00012251 | 2.3709e-15
0.0087475 | 0 | 5.5463e-15 |  | 3499 | 0 |  | 0 | 0.018737 | 0 |  | -2.2816e-18 | 2.4383e-22 | -2.4315e-26 | -1.9334e-18 | -1.6522e-13 | 1.2707e-17 | 5.5488e-23 | 5.5463e-15 | 5.5463e-15 | 0.018737 | 0.00012256 | 5.5463e-15
0.00875 | 0 | 8.6198e-15 |  | 3500 | 0 |  | 0 | 0.018737 | 0 |  | -2.2326e-18 | 2.3825e-22 | -2.372e-26 | -1.8861e-18 | -1.6327e-13 | 1.2299e-17 | 8.6236e-23 | 8.6198e-15 | 8.6198e-15 | 0.018737 | 0.00012261 | 8.6198e-15
0.0087525 | 0 | 1.1592e-14 |  | 3501 | 0 |  | 0 | 0.018737 | 0 |  | -2.1846e-18 | 2.3278e-22 | -2.3138e-26 | -1.8398e-18 | -1.6128e-13 | 1.1896e-17 | 1.1598e-22 | 1.1592e-14 | 1.1592e-14 | 0.018737 | 0.00012265 | 1.1592e-14
0.008755 | 0 | 1.4466e-14 |  | 3502 | 0 |  | 0 | 0.018737 | 0 |  | -2.1375e-18 | 2.2744e-22 | -2.2569e-26 | -1.7946e-18 | -1.5925e-13 | 1.1498e-17 | 1.4472e-22 | 1.4466e-14 | 1.4466e-14 | 0.018737 | 0.0001227 | 1.4466e-14
0.0087575 | 0 | 1.7241e-14 |  | 3503 | 0 |  | 0 | 0.018737 | 0 |  | -2.0914e-18 | 2.2221e-22 | -2.2014e-26 | -1.7504e-18 | -1.5718e-13 | 1.1105e-17 | 1.7248e-22 | 1.7241e-14 | 1.7241e-14 | 0.018737 | 0.00012275 | 1.7241e-14
0.00876 | 0 | 1.9919e-14 |  | 3504 | 0 |  | 0 | 0.018737 | 0 |  | -2.0463e-18 | 2.171e-22 | -2.1471e-26 | -1.7072e-18 | -1.5508e-13 | 1.0717e-17 | 1.9928e-22 | 1.9919e-14 | 1.9919e-14 | 0.018737 | 0.0001228 | 1.9919e-14
0.0087625 | 0 | 2.2501e-14 |  | 3505 | 0 |  | 0 | 0.018737 | 0 |  | -2.002e-18 | 2.1209e-22 | -2.0941e-26 | -1.6651e-18 | -1.5294e-13 | 1.0335e-17 | 2.2511e-22 | 2.2501e-14 | 2.2501e-14 | 0.018737 | 0.00012284 | 2.2501e-14
0.008765 | 0 | 2.499e-14 |  | 3506 | 0 |  | 0 | 0.018737 | 0 |  | -1.9587e-18 | 2.0719e-22 | -2.0423e-26 | -1.6239e-18 | -1.5078e-13 | 9.9579e-18 | 2.5001e-22 | 2.499e-14 | 2.499e-14 | 0.018737 | 0.00012289 | 2.499e-14
0.0087675 | 0 | 2.7385e-14 |  | 3507 | 0 |  | 0 | 0.018737 | 0 |  | -1.9162e-18 | 2.024e-22 | -1.9917e-26 | -1.5837e-18 | -1.4859e-13 | 9.5865e-18 | 2.7397e-22 | 2.7385e-14 | 2.7385e-14 | 0.018737 | 0.00012294 | 2.7385e-14
0.00877 | 0 | 2.9689e-14 |  | 3508 | 0 |  | 0 | 0.018737 | 0 |  | -1.8746e-18 | 1.9772e-22 | -1.9422e-26 | -1.5444e-18 | -1.4637e-13 | 9.2205e-18 | 2.9703e-22 | 2.9689e-14 | 2.9689e-14 | 0.018737 | 0.00012298 | 2.9689e-14
0.0087725 | 0 | 3.1904e-14 |  | 3509 | 0 |  | 0 | 0.018737 | 0 |  | -1.8338e-18 | 1.9313e-22 | -1.8939e-26 | -1.506e-18 | -1.4414e-13 | 8.8602e-18 | 3.1918e-22 | 3.1904e-14 | 3.1904e-14 | 0.018737 | 0.00012303 | 3.1904e-14
0.008775 | 0 | 3.4029e-14 |  | 3510 | 0 |  | 0 | 0.018737 | 0 |  | -1.7939e-18 | 1.8865e-22 | -1.8468e-26 | -1.4685e-18 | -1.4188e-13 | 8.5055e-18 | 3.4044e-22 | 3.4029e-14 | 3.4029e-14 | 0.018737 | 0.00012308 | 3.4029e-14
0.0087775 | 0 | 3.6067e-14 |  | 3511 | 0 |  | 0 | 0.018737 | 0 |  | -1.7547e-18 | 1.8426e-22 | -1.8007e-26 | -1.4318e-18 | -1.396e-13 | 8.1565e-18 | 3.6083e-22 | 3.6067e-14 | 3.6067e-14 | 0.018737 | 0.00012312 | 3.6067e-14
0.00878 | 0 | 3.802e-14 |  | 3512 | 0 |  | 0 | 0.018737 | 0 |  | -1.7164e-18 | 1.7997e-22 | -1.7557e-26 | -1.3961e-18 | -1.3731e-13 | 7.8132e-18 | 3.8036e-22 | 3.802e-14 | 3.802e-14 | 0.018737 | 0.00012317 | 3.802e-14
0.0087825 | 0 | 3.9888e-14 |  | 3513 | 0 |  | 0 | 0.018737 | 0 |  | -1.6789e-18 | 1.7577e-22 | -1.7118e-26 | -1.3611e-18 | -1.35e-13 | 7.4757e-18 | 3.9905e-22 | 3.9888e-14 | 3.9888e-14 | 0.018737 | 0.00012322 | 3.9888e-14
0.008785 | 0 | 4.1673e-14 |  | 3514 | 0 |  | 0 | 0.018737 | 0 |  | -1.6421e-18 | 1.7167e-22 | -1.6689e-26 | -1.327e-18 | -1.3268e-13 | 7.144e-18 | 4.1691e-22 | 4.1673e-14 | 4.1673e-14 | 0.018737 | 0.00012326 | 4.1673e-14
0.0087875 | 0 | 4.3377e-14 |  | 3515 | 0 |  | 0 | 0.018737 | 0 |  | -1.6061e-18 | 1.6765e-22 | -1.627e-26 | -1.2937e-18 | -1.3035e-13 | 6.8182e-18 | 4.3396e-22 | 4.3377e-14 | 4.3377e-14 | 0.018737 | 0.00012331 | 4.3377e-14
0.00879 | 0 | 4.5001e-14 |  | 3516 | 0 |  | 0 | 0.018737 | 0 |  | -1.5708e-18 | 1.6373e-22 | -1.586e-26 | -1.2611e-18 | -1.28e-13 | 6.4982e-18 | 4.502e-22 | 4.5001e-14 | 4.5001e-14 | 0.018737 | 0.00012336 | 4.5001e-14
0.0087925 | 0 | 4.6546e-14 |  | 3517 | 0 |  | 0 | 0.018737 | 0 |  | -1.5363e-18 | 1.5988e-22 | -1.546e-26 | -1.2293e-18 | -1.2566e-13 | 6.184e-18 | 4.6566e-22 | 4.6546e-14 | 4.6546e-14 | 0.018737 | 0.0001234 | 4.6546e-14
0.008795 | 0 | 4.8014e-14 |  | 3518 | 0 |  | 0 | 0.018737 | 0 |  | -1.5024e-18 | 1.5613e-22 | -1.507e-26 | -1.1983e-18 | -1.233e-13 | 5.8758e-18 | 4.8035e-22 | 4.8014e-14 | 4.8014e-14 | 0.018737 | 0.00012345 | 4.8014e-14
0.0087975 | 0 | 4.9407e-14 |  | 3519 | 0 |  | 0 | 0.018737 | 0 |  | -1.4693e-18 | 1.5246e-22 | -1.4689e-26 | -1.168e-18 | -1.2094e-13 | 5.5734e-18 | 4.9429e-22 | 4.9407e-14 | 4.9407e-14 | 0.018737 | 0.0001235 | 4.9407e-14
0.0088 | 0 | 5.0726e-14 |  | 3520 | 0 |  | 0 | 0.018737 | 0 |  | -1.4368e-18 | 1.4886e-22 | -1.4317e-26 | -1.1384e-18 | -1.1858e-13 | 5.2769e-18 | 5.0748e-22 | 5.0726e-14 | 5.0726e-14 | 0.018737 | 0.00012354 | 5.0726e-14
0.0088025 | 0 | 5.1972e-14 |  | 3521 | 0 |  | 0 | 0.018737 | 0 |  | -1.4051e-18 | 1.4535e-22 | -1.3953e-26 | -1.1095e-18 | -1.1622e-13 | 4.9864e-18 | 5.1995e-22 | 5.1972e-14 | 5.1972e-14 | 0.018737 | 0.00012359 | 5.1972e-14
0.008805 | 0 | 5.3147e-14 |  | 3522 | 0 |  | 0 | 0.018737 | 0 |  | -1.3739e-18 | 1.4192e-22 | -1.3599e-26 | -1.0813e-18 | -1.1386e-13 | 4.7017e-18 | 5.317e-22 | 5.3147e-14 | 5.3147e-14 | 0.018737 | 0.00012364 | 5.3147e-14
0.0088075 | 0 | 5.4252e-14 |  | 3523 | 0 |  | 0 | 0.018737 | 0 |  | -1.3435e-18 | 1.3856e-22 | -1.3252e-26 | -1.0538e-18 | -1.1151e-13 | 4.423e-18 | 5.4276e-22 | 5.4252e-14 | 5.4252e-14 | 0.018737 | 0.00012369 | 5.4252e-14
0.00881 | 0 | 5.5289e-14 |  | 3524 | 0 |  | 0 | 0.018737 | 0 |  | -1.3136e-18 | 1.3527e-22 | -1.2914e-26 | -1.0269e-18 | -1.0915e-13 | 4.1501e-18 | 5.5313e-22 | 5.5289e-14 | 5.5289e-14 | 0.018737 | 0.00012373 | 5.5289e-14
0.0088125 | 0 | 5.6259e-14 |  | 3525 | 0 |  | 0 | 0.018737 | 0 |  | -1.2844e-18 | 1.3206e-22 | -1.2584e-26 | -1.0006e-18 | -1.068e-13 | 3.8831e-18 | 5.6284e-22 | 5.6259e-14 | 5.6259e-14 | 0.018737 | 0.00012378 | 5.6259e-14
0.008815 | 0 | 5.7164e-14 |  | 3526 | 0 |  | 0 | 0.018737 | 0 |  | -1.2558e-18 | 1.2892e-22 | -1.2262e-26 | -9.7498e-19 | -1.0446e-13 | 3.6219e-18 | 5.7189e-22 | 5.7164e-14 | 5.7164e-14 | 0.018737 | 0.00012383 | 5.7164e-14
0.0088175 | 0 | 5.8006e-14 |  | 3527 | 0 |  | 0 | 0.018737 | 0 |  | -1.2278e-18 | 1.2585e-22 | -1.1947e-26 | -9.4996e-19 | -1.0212e-13 | 3.3666e-18 | 5.8031e-22 | 5.8006e-14 | 5.8006e-14 | 0.018737 | 0.00012387 | 5.8006e-14
0.00882 | 0 | 5.8785e-14 |  | 3528 | 0 |  | 0 | 0.018737 | 0 |  | -1.2003e-18 | 1.2285e-22 | -1.164e-26 | -9.2554e-19 | -9.9793e-14 | 3.1172e-18 | 5.881e-22 | 5.8785e-14 | 5.8785e-14 | 0.018737 | 0.00012392 | 5.8785e-14
0.0088225 | 0 | 5.9503e-14 |  | 3529 | 0 |  | 0 | 0.018737 | 0 |  | -1.1735e-18 | 1.1992e-22 | -1.134e-26 | -9.017e-19 | -9.7475e-14 | 2.8735e-18 | 5.9529e-22 | 5.9503e-14 | 5.9503e-14 | 0.018737 | 0.00012397 | 5.9503e-14
0.008825 | 0 | 6.0161e-14 |  | 3530 | 0 |  | 0 | 0.018737 | 0 |  | -1.1472e-18 | 1.1705e-22 | -1.1047e-26 | -8.7844e-19 | -9.5169e-14 | 2.6355e-18 | 6.0188e-22 | 6.0161e-14 | 6.0161e-14 | 0.018737 | 0.00012401 | 6.0161e-14
0.0088275 | 0 | 6.0762e-14 |  | 3531 | 0 |  | 0 | 0.018737 | 0 |  | -1.1215e-18 | 1.1425e-22 | -1.0762e-26 | -8.5573e-19 | -9.2874e-14 | 2.4034e-18 | 6.0788e-22 | 6.0762e-14 | 6.0762e-14 | 0.018737 | 0.00012406 | 6.0762e-14
0.00883 | 0 | 6.1306e-14 |  | 3532 | 0 |  | 0 | 0.018737 | 0 |  | -1.0963e-18 | 1.1151e-22 | -1.0483e-26 | -8.3356e-19 | -9.0593e-14 | 2.1769e-18 | 6.1333e-22 | 6.1306e-14 | 6.1306e-14 | 0.018737 | 0.00012411 | 6.1306e-14
0.0088325 | 0 | 6.1795e-14 |  | 3533 | 0 |  | 0 | 0.018737 | 0 |  | -1.0716e-18 | 1.0883e-22 | -1.0211e-26 | -8.1193e-19 | -8.8326e-14 | 1.9561e-18 | 6.1822e-22 | 6.1795e-14 | 6.1795e-14 | 0.018737 | 0.00012415 | 6.1795e-14
0.008835 | 0 | 6.223e-14 |  | 3534 | 0 |  | 0 | 0.018737 | 0 |  | -1.0475e-18 | 1.0621e-22 | -9.9455e-27 | -7.9081e-19 | -8.6074e-14 | 1.7409e-18 | 6.2257e-22 | 6.223e-14 | 6.223e-14 | 0.018737 | 0.0001242 | 6.223e-14
0.0088375 | 0 | 6.2612e-14 |  | 3535 | 0 |  | 0 | 0.018737 | 0 |  | -1.0238e-18 | 1.0365e-22 | -9.6864e-27 | -7.7021e-19 | -8.3838e-14 | 1.5313e-18 | 6.264e-22 | 6.2612e-14 | 6.2612e-14 | 0.018737 | 0.00012425 | 6.2612e-14
0.00884 | 0 | 6.2944e-14 |  | 3536 | 0 |  | 0 | 0.018737 | 0 |  | -1.0007e-18 | 1.0115e-22 | -9.4335e-27 | -7.501e-19 | -8.1619e-14 | 1.3272e-18 | 6.2972e-22 | 6.2944e-14 | 6.2944e-14 | 0.018737 | 0.00012429 | 6.2944e-14
0.0088425 | 0 | 6.3226e-14 |  | 3537 | 0 |  | 0 | 0.018737 | 0 |  | -9.7808e-19 | 9.8702e-23 | -9.1868e-27 | -7.3048e-19 | -7.9418e-14 | 1.1287e-18 | 6.3254e-22 | 6.3226e-14 | 6.3226e-14 | 0.018737 | 0.00012434 | 6.3226e-14
0.008845 | 0 | 6.346e-14 |  | 3538 | 0 |  | 0 | 0.018737 | 0 |  | -9.5592e-19 | 9.6312e-23 | -8.946e-27 | -7.1134e-19 | -7.7236e-14 | 9.356e-19 | 6.3488e-22 | 6.346e-14 | 6.346e-14 | 0.018737 | 0.00012439 | 6.346e-14
0.0088475 | 0 | 6.3647e-14 |  | 3539 | 0 |  | 0 | 0.018737 | 0 |  | -9.3424e-19 | 9.3977e-23 | -8.711e-27 | -6.9266e-19 | -7.5073e-14 | 7.4792e-19 | 6.3675e-22 | 6.3647e-14 | 6.3647e-14 | 0.018737 | 0.00012443 | 6.3647e-14
0.00885 | 0 | 6.3788e-14 |  | 3540 | 0 |  | 0 | 0.018737 | 0 |  | -9.1301e-19 | 9.1694e-23 | -8.4818e-27 | -6.7443e-19 | -7.293e-14 | 5.6559e-19 | 6.3816e-22 | 6.3788e-14 | 6.3788e-14 | 0.018737 | 0.00012448 | 6.3788e-14
0.0088525 | 0 | 6.3885e-14 |  | 3541 | 0 |  | 0 | 0.018737 | 0 |  | -8.9224e-19 | 8.9463e-23 | -8.2581e-27 | -6.5664e-19 | -7.0809e-14 | 3.8857e-19 | 6.3913e-22 | 6.3885e-14 | 6.3885e-14 | 0.018737 | 0.00012453 | 6.3885e-14
0.008855 | 0 | 6.3939e-14 |  | 3542 | 0 |  | 0 | 0.018737 | 0 |  | -8.7191e-19 | 8.7284e-23 | -8.0399e-27 | -6.3929e-19 | -6.8709e-14 | 2.168e-19 | 6.3967e-22 | 6.3939e-14 | 6.3939e-14 | 0.018737 | 0.00012458 | 6.3939e-14
0.0088575 | 0 | 6.3952e-14 |  | 3543 | 0 |  | 0 | 0.018737 | 0 |  | -8.5202e-19 | 8.5154e-23 | -7.8271e-27 | -6.2237e-19 | -6.6631e-14 | 5.022e-20 | 6.398e-22 | 6.3952e-14 | 6.3952e-14 | 0.018737 | 0.00012462 | 6.3952e-14
0.00886 | 0 | 6.3924e-14 |  | 3544 | 0 |  | 0 | 0.018737 | 0 |  | -8.3256e-19 | 8.3072e-23 | -7.6194e-27 | -6.0585e-19 | -6.4576e-14 | -1.1122e-19 | 6.3952e-22 | 6.3924e-14 | 6.3924e-14 | 0.018737 | 0.00012467 | 6.3924e-14
0.0088625 | 0 | 6.3857e-14 |  | 3545 | 0 |  | 0 | 0.018737 | 0 |  | -8.1351e-19 | 8.1038e-23 | -7.4168e-27 | -5.8974e-19 | -6.2544e-14 | -2.6758e-19 | 6.3885e-22 | 6.3857e-14 | 6.3857e-14 | 0.018737 | 0.00012472 | 6.3857e-14
0.008865 | 0 | 6.3752e-14 |  | 3546 | 0 |  | 0 | 0.018737 | 0 |  | -7.9487e-19 | 7.9051e-23 | -7.2191e-27 | -5.7403e-19 | -6.0537e-14 | -4.1892e-19 | 6.378e-22 | 6.3752e-14 | 6.3752e-14 | 0.018737 | 0.00012476 | 6.3752e-14
0.0088675 | 0 | 6.3611e-14 |  | 3547 | 0 |  | 0 | 0.018737 | 0 |  | -7.7663e-19 | 7.711e-23 | -7.0264e-27 | -5.587e-19 | -5.8553e-14 | -5.653e-19 | 6.3639e-22 | 6.3611e-14 | 6.3611e-14 | 0.018737 | 0.00012481 | 6.3611e-14
0.00887 | 0 | 6.3435e-14 |  | 3548 | 0 |  | 0 | 0.018737 | 0 |  | -7.5878e-19 | 7.5213e-23 | -6.8383e-27 | -5.4375e-19 | -5.6595e-14 | -7.0679e-19 | 6.3462e-22 | 6.3435e-14 | 6.3435e-14 | 0.018737 | 0.00012486 | 6.3435e-14
0.0088725 | 0 | 6.3224e-14 |  | 3549 | 0 |  | 0 | 0.018737 | 0 |  | -7.4132e-19 | 7.3359e-23 | -6.6549e-27 | -5.2917e-19 | -5.4662e-14 | -8.4345e-19 | 6.3252e-22 | 6.3224e-14 | 6.3224e-14 | 0.018737 | 0.0001249 | 6.3224e-14
0.008875 | 0 | 6.298e-14 |  | 3550 | 0 |  | 0 | 0.018737 | 0 |  | -7.2424e-19 | 7.1549e-23 | -6.4761e-27 | -5.1494e-19 | -5.2756e-14 | -9.7534e-19 | 6.3008e-22 | 6.298e-14 | 6.298e-14 | 0.018737 | 0.00012495 | 6.298e-14
0.0088775 | 0 | 6.2705e-14 |  | 3551 | 0 |  | 0 | 0.018737 | 0 |  | -7.0753e-19 | 6.978e-23 | -6.3016e-27 | -5.0107e-19 | -5.0875e-14 | -1.1025e-18 | 6.2732e-22 | 6.2705e-14 | 6.2705e-14 | 0.018737 | 0.000125 | 6.2705e-14
0.00888 | 0 | 6.2398e-14 |  | 3552 | 0 |  | 0 | 0.018737 | 0 |  | -6.9118e-19 | 6.8052e-23 | -6.1315e-27 | -4.8754e-19 | -4.9021e-14 | -1.2251e-18 | 6.2426e-22 | 6.2398e-14 | 6.2398e-14 | 0.018737 | 0.00012504 | 6.2398e-14
0.0088825 | 0 | 6.2063e-14 |  | 3553 | 0 |  | 0 | 0.018737 | 0 |  | -6.7518e-19 | 6.6364e-23 | -5.9656e-27 | -4.7435e-19 | -4.7193e-14 | -1.3431e-18 | 6.209e-22 | 6.2063e-14 | 6.2063e-14 | 0.018737 | 0.00012509 | 6.2063e-14
0.008885 | 0 | 6.1699e-14 |  | 3554 | 0 |  | 0 | 0.018737 | 0 |  | -6.5954e-19 | 6.4715e-23 | -5.8038e-27 | -4.6149e-19 | -4.5393e-14 | -1.4565e-18 | 6.1726e-22 | 6.1699e-14 | 6.1699e-14 | 0.018737 | 0.00012514 | 6.1699e-14
0.0088875 | 0 | 6.1308e-14 |  | 3555 | 0 |  | 0 | 0.018737 | 0 |  | -6.4423e-19 | 6.3105e-23 | -5.646e-27 | -4.4894e-19 | -4.3621e-14 | -1.5656e-18 | 6.1335e-22 | 6.1308e-14 | 6.1308e-14 | 0.018737 | 0.00012518 | 6.1308e-14
0.00889 | 0 | 6.089e-14 |  | 3556 | 0 |  | 0 | 0.018737 | 0 |  | -6.2925e-19 | 6.1532e-23 | -5.4922e-27 | -4.3671e-19 | -4.1876e-14 | -1.6703e-18 | 6.0917e-22 | 6.089e-14 | 6.089e-14 | 0.018737 | 0.00012523 | 6.089e-14
0.0088925 | 0 | 6.0448e-14 |  | 3557 | 0 |  | 0 | 0.018737 | 0 |  | -6.1461e-19 | 5.9995e-23 | -5.3422e-27 | -4.2478e-19 | -4.0159e-14 | -1.7707e-18 | 6.0474e-22 | 6.0448e-14 | 6.0448e-14 | 0.018737 | 0.00012528 | 6.0448e-14
0.008895 | 0 | 5.9981e-14 |  | 3558 | 0 |  | 0 | 0.018737 | 0 |  | -6.0028e-19 | 5.8494e-23 | -5.196e-27 | -4.1316e-19 | -3.8471e-14 | -1.8669e-18 | 6.0008e-22 | 5.9981e-14 | 5.9981e-14 | 0.018737 | 0.00012532 | 5.9981e-14
0.0088975 | 0 | 5.9492e-14 |  | 3559 | 0 |  | 0 | 0.018737 | 0 |  | -5.8627e-19 | 5.7029e-23 | -5.0534e-27 | -4.0182e-19 | -3.681e-14 | -1.9589e-18 | 5.9518e-22 | 5.9492e-14 | 5.9492e-14 | 0.018737 | 0.00012537 | 5.9492e-14
0.0089 | 0 | 5.898e-14 |  | 3560 | 0 |  | 0 | 0.018737 | 0 |  | -5.7256e-19 | 5.5597e-23 | -4.9144e-27 | -3.9077e-19 | -3.5179e-14 | -2.0468e-18 | 5.9006e-22 | 5.898e-14 | 5.898e-14 | 0.018737 | 0.00012542 | 5.898e-14
0.0089025 | 0 | 5.8448e-14 |  | 3561 | 0 |  | 0 | 0.018737 | 0 |  | -5.5916e-19 | 5.4199e-23 | -4.7789e-27 | -3.7999e-19 | -3.3576e-14 | -2.1308e-18 | 5.8473e-22 | 5.8448e-14 | 5.8448e-14 | 0.018737 | 0.00012547 | 5.8448e-14
0.008905 | 0 | 5.7895e-14 |  | 3562 | 0 |  | 0 | 0.018737 | 0 |  | -5.4605e-19 | 5.2834e-23 | -4.6468e-27 | -3.6949e-19 | -3.2001e-14 | -2.2108e-18 | 5.7921e-22 | 5.7895e-14 | 5.7895e-14 | 0.018737 | 0.00012551 | 5.7895e-14
0.0089075 | 0 | 5.7324e-14 |  | 3563 | 0 |  | 0 | 0.018737 | 0 |  | -5.3323e-19 | 5.1501e-23 | -4.5181e-27 | -3.5925e-19 | -3.0456e-14 | -2.2869e-18 | 5.7349e-22 | 5.7324e-14 | 5.7324e-14 | 0.018737 | 0.00012556 | 5.7324e-14
0.00891 | 0 | 5.6734e-14 |  | 3564 | 0 |  | 0 | 0.018737 | 0 |  | -5.2069e-19 | 5.0199e-23 | -4.3926e-27 | -3.4927e-19 | -2.8939e-14 | -2.3593e-18 | 5.6759e-22 | 5.6734e-14 | 5.6734e-14 | 0.018737 | 0.00012561 | 5.6734e-14
0.0089125 | 0 | 5.6128e-14 |  | 3565 | 0 |  | 0 | 0.018737 | 0 |  | -5.0843e-19 | 4.8928e-23 | -4.2703e-27 | -3.3955e-19 | -2.7452e-14 | -2.4279e-18 | 5.6152e-22 | 5.6128e-14 | 5.6128e-14 | 0.018737 | 0.00012565 | 5.6128e-14
0.008915 | 0 | 5.5505e-14 |  | 3566 | 0 |  | 0 | 0.018737 | 0 |  | -4.9643e-19 | 4.7687e-23 | -4.151e-27 | -3.3007e-19 | -2.5993e-14 | -2.4929e-18 | 5.5529e-22 | 5.5505e-14 | 5.5505e-14 | 0.018737 | 0.0001257 | 5.5505e-14
0.0089175 | 0 | 5.4866e-14 |  | 3567 | 0 |  | 0 | 0.018737 | 0 |  | -4.8471e-19 | 4.6476e-23 | -4.0349e-27 | -3.2083e-19 | -2.4564e-14 | -2.5543e-18 | 5.489e-22 | 5.4866e-14 | 5.4866e-14 | 0.018737 | 0.00012575 | 5.4866e-14
0.00892 | 0 | 5.4214e-14 |  | 3568 | 0 |  | 0 | 0.018737 | 0 |  | -4.7324e-19 | 4.5292e-23 | -3.9216e-27 | -3.1183e-19 | -2.3163e-14 | -2.6122e-18 | 5.4237e-22 | 5.4214e-14 | 5.4214e-14 | 0.018737 | 0.00012579 | 5.4214e-14
0.0089225 | 0 | 5.3547e-14 |  | 3569 | 0 |  | 0 | 0.018737 | 0 |  | -4.6203e-19 | 4.4137e-23 | -3.8113e-27 | -3.0305e-19 | -2.1792e-14 | -2.6667e-18 | 5.3571e-22 | 5.3547e-14 | 5.3547e-14 | 0.018737 | 0.00012584 | 5.3547e-14
0.008925 | 0 | 5.2868e-14 |  | 3570 | 0 |  | 0 | 0.018737 | 0 |  | -4.5107e-19 | 4.301e-23 | -3.7038e-27 | -2.945e-19 | -2.0449e-14 | -2.7178e-18 | 5.2891e-22 | 5.2868e-14 | 5.2868e-14 | 0.018737 | 0.00012589 | 5.2868e-14
0.0089275 | 0 | 5.2177e-14 |  | 3571 | 0 |  | 0 | 0.018737 | 0 |  | -4.4035e-19 | 4.1909e-23 | -3.599e-27 | -2.8617e-19 | -1.9135e-14 | -2.7656e-18 | 5.22e-22 | 5.2177e-14 | 5.2177e-14 | 0.018737 | 0.00012593 | 5.2177e-14
0.00893 | 0 | 5.1475e-14 |  | 3572 | 0 |  | 0 | 0.018737 | 0 |  | -4.2988e-19 | 4.0834e-23 | -3.4969e-27 | -2.7805e-19 | -1.785e-14 | -2.8103e-18 | 5.1497e-22 | 5.1475e-14 | 5.1475e-14 | 0.018737 | 0.00012598 | 5.1475e-14
0.0089325 | 0 | 5.0762e-14 |  | 3573 | 0 |  | 0 | 0.018737 | 0 |  | -4.1963e-19 | 3.9785e-23 | -3.3974e-27 | -2.7015e-19 | -1.6594e-14 | -2.8517e-18 | 5.0784e-22 | 5.0762e-14 | 5.0762e-14 | 0.018737 | 0.00012603 | 5.0762e-14
0.008935 | 0 | 5.004e-14 |  | 3574 | 0 |  | 0 | 0.018737 | 0 |  | -4.0961e-19 | 3.8761e-23 | -3.3005e-27 | -2.6244e-19 | -1.5367e-14 | -2.8902e-18 | 5.0062e-22 | 5.004e-14 | 5.004e-14 | 0.018737 | 0.00012607 | 5.004e-14
0.0089375 | 0 | 4.9309e-14 |  | 3575 | 0 |  | 0 | 0.018737 | 0 |  | -3.9982e-19 | 3.7761e-23 | -3.2061e-27 | -2.5493e-19 | -1.4168e-14 | -2.9256e-18 | 4.933e-22 | 4.9309e-14 | 4.9309e-14 | 0.018737 | 0.00012612 | 4.9309e-14
0.00894 | 0 | 4.857e-14 |  | 3576 | 0 |  | 0 | 0.018737 | 0 |  | -3.9025e-19 | 3.6786e-23 | -3.1142e-27 | -2.4762e-19 | -1.2997e-14 | -2.9581e-18 | 4.8591e-22 | 4.857e-14 | 4.857e-14 | 0.018737 | 0.00012617 | 4.857e-14
0.0089425 | 0 | 4.7823e-14 |  | 3577 | 0 |  | 0 | 0.018737 | 0 |  | -3.8089e-19 | 3.5834e-23 | -3.0246e-27 | -2.405e-19 | -1.1855e-14 | -2.9877e-18 | 4.7844e-22 | 4.7823e-14 | 4.7823e-14 | 0.018737 | 0.00012621 | 4.7823e-14
0.008945 | 0 | 4.707e-14 |  | 3578 | 0 |  | 0 | 0.018737 | 0 |  | -3.7175e-19 | 3.4904e-23 | -2.9373e-27 | -2.3356e-19 | -1.074e-14 | -3.0146e-18 | 4.709e-22 | 4.707e-14 | 4.707e-14 | 0.018737 | 0.00012626 | 4.707e-14
0.0089475 | 0 | 4.631e-14 |  | 3579 | 0 |  | 0 | 0.018737 | 0 |  | -3.6281e-19 | 3.3997e-23 | -2.8523e-27 | -2.268e-19 | -9.6535e-15 | -3.0387e-18 | 4.6331e-22 | 4.631e-14 | 4.631e-14 | 0.018737 | 0.00012631 | 4.631e-14
0.00895 | 0 | 4.5546e-14 |  | 3580 | 0 |  | 0 | 0.018737 | 0 |  | -3.5407e-19 | 3.3112e-23 | -2.7695e-27 | -2.2022e-19 | -8.5946e-15 | -3.0602e-18 | 4.5566e-22 | 4.5546e-14 | 4.5546e-14 | 0.018737 | 0.00012636 | 4.5546e-14
0.0089525 | 0 | 4.4776e-14 |  | 3581 | 0 |  | 0 | 0.018737 | 0 |  | -3.4553e-19 | 3.2248e-23 | -2.6889e-27 | -2.1381e-19 | -7.5632e-15 | -3.0791e-18 | 4.4796e-22 | 4.4776e-14 | 4.4776e-14 | 0.018737 | 0.0001264 | 4.4776e-14
0.008955 | 0 | 4.4003e-14 |  | 3582 | 0 |  | 0 | 0.018737 | 0 |  | -3.3718e-19 | 3.1405e-23 | -2.6104e-27 | -2.0757e-19 | -6.5591e-15 | -3.0955e-18 | 4.4022e-22 | 4.4003e-14 | 4.4003e-14 | 0.018737 | 0.00012645 | 4.4003e-14
0.0089575 | 0 | 4.3226e-14 |  | 3583 | 0 |  | 0 | 0.018737 | 0 |  | -3.2902e-19 | 3.0583e-23 | -2.534e-27 | -2.0149e-19 | -5.582e-15 | -3.1094e-18 | 4.3245e-22 | 4.3226e-14 | 4.3226e-14 | 0.018737 | 0.0001265 | 4.3226e-14
0.00896 | 0 | 4.2446e-14 |  | 3584 | 0 |  | 0 | 0.018737 | 0 |  | -3.2104e-19 | 2.978e-23 | -2.4595e-27 | -1.9557e-19 | -4.6318e-15 | -3.121e-18 | 4.2464e-22 | 4.2446e-14 | 4.2446e-14 | 0.018737 | 0.00012654 | 4.2446e-14
0.0089625 | 0 | 4.1664e-14 |  | 3585 | 0 |  | 0 | 0.018737 | 0 |  | -3.1325e-19 | 2.8997e-23 | -2.387e-27 | -1.898e-19 | -3.7081e-15 | -3.1303e-18 | 4.1682e-22 | 4.1664e-14 | 4.1664e-14 | 0.018737 | 0.00012659 | 4.1664e-14
0.008965 | 0 | 4.088e-14 |  | 3586 | 0 |  | 0 | 0.018737 | 0 |  | -3.0563e-19 | 2.8233e-23 | -2.3164e-27 | -1.8419e-19 | -2.8108e-15 | -3.1373e-18 | 4.0898e-22 | 4.088e-14 | 4.088e-14 | 0.018737 | 0.00012664 | 4.088e-14
0.0089675 | 0 | 4.0094e-14 |  | 3587 | 0 |  | 0 | 0.018737 | 0 |  | -2.9819e-19 | 2.7487e-23 | -2.2477e-27 | -1.7873e-19 | -1.9396e-15 | -3.1422e-18 | 4.0112e-22 | 4.0094e-14 | 4.0094e-14 | 0.018737 | 0.00012668 | 4.0094e-14
0.00897 | 0 | 3.9308e-14 |  | 3588 | 0 |  | 0 | 0.018737 | 0 |  | -2.9092e-19 | 2.676e-23 | -2.1808e-27 | -1.7341e-19 | -1.0942e-15 | -3.1449e-18 | 3.9326e-22 | 3.9308e-14 | 3.9308e-14 | 0.018737 | 0.00012673 | 3.9308e-14
0.0089725 | 0 | 3.8522e-14 |  | 3589 | 0 |  | 0 | 0.018737 | 0 |  | -2.8381e-19 | 2.6051e-23 | -2.1157e-27 | -1.6823e-19 | -2.744e-16 | -3.1456e-18 | 3.8539e-22 | 3.8522e-14 | 3.8522e-14 | 0.018737 | 0.00012678 | 3.8522e-14
0.008975 | 0 | 3.7737e-14 |  | 3590 | 0 |  | 0 | 0.018737 | 0 |  | -2.7687e-19 | 2.5358e-23 | -2.0523e-27 | -1.6319e-19 | 5.2017e-16 | -3.1443e-18 | 3.7753e-22 | 3.7737e-14 | 3.7737e-14 | 0.018737 | 0.00012682 | 3.7737e-14
0.0089775 | 0 | 3.6952e-14 |  | 3591 | 0 |  | 0 | 0.018737 | 0 |  | -2.7008e-19 | 2.4683e-23 | -1.9906e-27 | -1.5828e-19 | 1.2898e-15 | -3.1411e-18 | 3.6968e-22 | 3.6952e-14 | 3.6952e-14 | 0.018737 | 0.00012687 | 3.6952e-14
0.00898 | 0 | 3.6168e-14 |  | 3592 | 0 |  | 0 | 0.018737 | 0 |  | -2.6345e-19 | 2.4025e-23 | -1.9305e-27 | -1.535e-19 | 2.0347e-15 | -3.136e-18 | 3.6184e-22 | 3.6168e-14 | 3.6168e-14 | 0.018737 | 0.00012692 | 3.6168e-14
0.0089825 | 0 | 3.5386e-14 |  | 3593 | 0 |  | 0 | 0.018737 | 0 |  | -2.5698e-19 | 2.3382e-23 | -1.8721e-27 | -1.4886e-19 | 2.7552e-15 | -3.1291e-18 | 3.5402e-22 | 3.5386e-14 | 3.5386e-14 | 0.018737 | 0.00012696 | 3.5386e-14
0.008985 | 0 | 3.4606e-14 |  | 3594 | 0 |  | 0 | 0.018737 | 0 |  | -2.5065e-19 | 2.2755e-23 | -1.8152e-27 | -1.4433e-19 | 3.4516e-15 | -3.1205e-18 | 3.4622e-22 | 3.4606e-14 | 3.4606e-14 | 0.018737 | 0.00012701 | 3.4606e-14
0.0089875 | 0 | 3.3829e-14 |  | 3595 | 0 |  | 0 | 0.018737 | 0 |  | -2.4446e-19 | 2.2144e-23 | -1.7598e-27 | -1.3993e-19 | 4.1243e-15 | -3.1101e-18 | 3.3844e-22 | 3.3829e-14 | 3.3829e-14 | 0.018737 | 0.00012706 | 3.3829e-14
0.00899 | 0 | 3.3055e-14 |  | 3596 | 0 |  | 0 | 0.018737 | 0 |  | -2.3842e-19 | 2.1548e-23 | -1.7059e-27 | -1.3565e-19 | 4.7735e-15 | -3.0982e-18 | 3.307e-22 | 3.3055e-14 | 3.3055e-14 | 0.018737 | 0.0001271 | 3.3055e-14
0.0089925 | 0 | 3.2284e-14 |  | 3597 | 0 |  | 0 | 0.018737 | 0 |  | -2.3252e-19 | 2.0967e-23 | -1.6535e-27 | -1.3148e-19 | 5.3996e-15 | -3.0847e-18 | 3.2298e-22 | 3.2284e-14 | 3.2284e-14 | 0.018737 | 0.00012715 | 3.2284e-14
0.008995 | 0 | 3.1517e-14 |  | 3598 | 0 |  | 0 | 0.018737 | 0 |  | -2.2676e-19 | 2.04e-23 | -1.6025e-27 | -1.2742e-19 | 6.0029e-15 | -3.0697e-18 | 3.1531e-22 | 3.1517e-14 | 3.1517e-14 | 0.018737 | 0.0001272 | 3.1517e-14
0.0089975 | 0 | 3.0754e-14 |  | 3599 | 0 |  | 0 | 0.018737 | 0 |  | -2.2113e-19 | 1.9847e-23 | -1.5529e-27 | -1.2348e-19 | 6.5837e-15 | -3.0532e-18 | 3.0768e-22 | 3.0754e-14 | 3.0754e-14 | 0.018737 | 0.00012725 | 3.0754e-14
0.009 | 0 | 2.9996e-14 |  | 3600 | 0 |  | 0 | 0.018737 | 0 |  | -2.1563e-19 | 1.9308e-23 | -1.5046e-27 | -1.1964e-19 | 7.1424e-15 | -3.0354e-18 | 3.0009e-22 | 2.9996e-14 | 2.9996e-14 | 0.018737 | 0.00012729 | 2.9996e-14
0.0090025 | 0 | 2.9242e-14 |  | 3601 | 0 |  | 0 | 0.018737 | 0 |  | -2.1026e-19 | 1.8783e-23 | -1.4577e-27 | -1.1591e-19 | 7.6793e-15 | -3.0162e-18 | 2.9255e-22 | 2.9242e-14 | 2.9242e-14 | 0.018737 | 0.00012734 | 2.9242e-14
0.009005 | 0 | 2.8493e-14 |  | 3602 | 0 |  | 0 | 0.018737 | 0 |  | -2.0501e-19 | 1.827e-23 | -1.412e-27 | -1.1228e-19 | 8.1948e-15 | -2.9957e-18 | 2.8506e-22 | 2.8493e-14 | 2.8493e-14 | 0.018737 | 0.00012739 | 2.8493e-14
0.0090075 | 0 | 2.775e-14 |  | 3603 | 0 |  | 0 | 0.018737 | 0 |  | -1.9988e-19 | 1.777e-23 | -1.3676e-27 | -1.0874e-19 | 8.6891e-15 | -2.974e-18 | 2.7762e-22 | 2.775e-14 | 2.775e-14 | 0.018737 | 0.00012743 | 2.775e-14
0.00901 | 0 | 2.7013e-14 |  | 3604 | 0 |  | 0 | 0.018737 | 0 |  | -1.9488e-19 | 1.7283e-23 | -1.3244e-27 | -1.0531e-19 | 9.1626e-15 | -2.9511e-18 | 2.7025e-22 | 2.7013e-14 | 2.7013e-14 | 0.018737 | 0.00012748 | 2.7013e-14
0.0090125 | 0 | 2.6281e-14 |  | 3605 | 0 |  | 0 | 0.018737 | 0 |  | -1.8999e-19 | 1.6808e-23 | -1.2824e-27 | -1.0197e-19 | 9.6158e-15 | -2.927e-18 | 2.6293e-22 | 2.6281e-14 | 2.6281e-14 | 0.018737 | 0.00012753 | 2.6281e-14
0.009015 | 0 | 2.5556e-14 |  | 3606 | 0 |  | 0 | 0.018737 | 0 |  | -1.8522e-19 | 1.6345e-23 | -1.2415e-27 | -9.8717e-20 | 1.0049e-14 | -2.9019e-18 | 2.5567e-22 | 2.5556e-14 | 2.5556e-14 | 0.018737 | 0.00012757 | 2.5556e-14
0.0090175 | 0 | 2.4837e-14 |  | 3607 | 0 |  | 0 | 0.018737 | 0 |  | -1.8055e-19 | 1.5894e-23 | -1.2018e-27 | -9.5557e-20 | 1.0462e-14 | -2.8758e-18 | 2.4848e-22 | 2.4837e-14 | 2.4837e-14 | 0.018737 | 0.00012762 | 2.4837e-14
0.00902 | 0 | 2.4126e-14 |  | 3608 | 0 |  | 0 | 0.018737 | 0 |  | -1.76e-19 | 1.5454e-23 | -1.1631e-27 | -9.2485e-20 | 1.0856e-14 | -2.8486e-18 | 2.4136e-22 | 2.4126e-14 | 2.4126e-14 | 0.018737 | 0.00012767 | 2.4126e-14
0.0090225 | 0 | 2.3421e-14 |  | 3609 | 0 |  | 0 | 0.018737 | 0 |  | -1.7155e-19 | 1.5025e-23 | -1.1256e-27 | -8.9498e-20 | 1.1231e-14 | -2.8205e-18 | 2.3431e-22 | 2.3421e-14 | 2.3421e-14 | 0.018737 | 0.00012771 | 2.3421e-14
0.009025 | 0 | 2.2723e-14 |  | 3610 | 0 |  | 0 | 0.018737 | 0 |  | -1.6721e-19 | 1.4607e-23 | -1.089e-27 | -8.6595e-20 | 1.1587e-14 | -2.7916e-18 | 2.2733e-22 | 2.2723e-14 | 2.2723e-14 | 0.018737 | 0.00012776 | 2.2723e-14
0.0090275 | 0 | 2.2033e-14 |  | 3611 | 0 |  | 0 | 0.018737 | 0 |  | -1.6297e-19 | 1.4199e-23 | -1.0535e-27 | -8.3772e-20 | 1.1926e-14 | -2.7618e-18 | 2.2043e-22 | 2.2033e-14 | 2.2033e-14 | 0.018737 | 0.00012781 | 2.2033e-14
0.00903 | 0 | 2.1351e-14 |  | 3612 | 0 |  | 0 | 0.018737 | 0 |  | -1.5884e-19 | 1.3802e-23 | -1.019e-27 | -8.1028e-20 | 1.2246e-14 | -2.7311e-18 | 2.136e-22 | 2.1351e-14 | 2.1351e-14 | 0.018737 | 0.00012785 | 2.1351e-14
0.0090325 | 0 | 2.0676e-14 |  | 3613 | 0 |  | 0 | 0.018737 | 0 |  | -1.548e-19 | 1.3415e-23 | -9.855e-28 | -7.8362e-20 | 1.2548e-14 | -2.6998e-18 | 2.0685e-22 | 2.0676e-14 | 2.0676e-14 | 0.018737 | 0.0001279 | 2.0676e-14
0.009035 | 0 | 2.0009e-14 |  | 3614 | 0 |  | 0 | 0.018737 | 0 |  | -1.5085e-19 | 1.3038e-23 | -9.529e-28 | -7.577e-20 | 1.2833e-14 | -2.6677e-18 | 2.0018e-22 | 2.0009e-14 | 2.0009e-14 | 0.018737 | 0.00012795 | 2.0009e-14
0.0090375 | 0 | 1.9351e-14 |  | 3615 | 0 |  | 0 | 0.018737 | 0 |  | -1.47e-19 | 1.2671e-23 | -9.2123e-28 | -7.3251e-20 | 1.3102e-14 | -2.6349e-18 | 1.9359e-22 | 1.9351e-14 | 1.9351e-14 | 0.018737 | 0.00012799 | 1.9351e-14
0.00904 | 0 | 1.8701e-14 |  | 3616 | 0 |  | 0 | 0.018737 | 0 |  | -1.4324e-19 | 1.2313e-23 | -8.9045e-28 | -7.0803e-20 | 1.3354e-14 | -2.6016e-18 | 1.8709e-22 | 1.8701e-14 | 1.8701e-14 | 0.018737 | 0.00012804 | 1.8701e-14
0.0090425 | 0 | 1.8059e-14 |  | 3617 | 0 |  | 0 | 0.018737 | 0 |  | -1.3957e-19 | 1.1964e-23 | -8.6054e-28 | -6.8425e-20 | 1.3589e-14 | -2.5676e-18 | 1.8067e-22 | 1.8059e-14 | 1.8059e-14 | 0.018737 | 0.00012809 | 1.8059e-14
0.009045 | 0 | 1.7426e-14 |  | 3618 | 0 |  | 0 | 0.018737 | 0 |  | -1.3598e-19 | 1.1624e-23 | -8.3148e-28 | -6.6115e-20 | 1.3809e-14 | -2.5331e-18 | 1.7434e-22 | 1.7426e-14 | 1.7426e-14 | 0.018737 | 0.00012814 | 1.7426e-14
0.0090475 | 0 | 1.6802e-14 |  | 3619 | 0 |  | 0 | 0.018737 | 0 |  | -1.3249e-19 | 1.1292e-23 | -8.0325e-28 | -6.387e-20 | 1.4014e-14 | -2.498e-18 | 1.6809e-22 | 1.6802e-14 | 1.6802e-14 | 0.018737 | 0.00012818 | 1.6802e-14
0.00905 | 0 | 1.6187e-14 |  | 3620 | 0 |  | 0 | 0.018737 | 0 |  | -1.2907e-19 | 1.097e-23 | -7.7582e-28 | -6.1689e-20 | 1.4203e-14 | -2.4625e-18 | 1.6194e-22 | 1.6187e-14 | 1.6187e-14 | 0.018737 | 0.00012823 | 1.6187e-14
0.0090525 | 0 | 1.558e-14 |  | 3621 | 0 |  | 0 | 0.018737 | 0 |  | -1.2574e-19 | 1.0655e-23 | -7.4918e-28 | -5.9571e-20 | 1.4378e-14 | -2.4266e-18 | 1.5587e-22 | 1.558e-14 | 1.558e-14 | 0.018737 | 0.00012828 | 1.558e-14
0.009055 | 0 | 1.4983e-14 |  | 3622 | 0 |  | 0 | 0.018737 | 0 |  | -1.2249e-19 | 1.0349e-23 | -7.2331e-28 | -5.7514e-20 | 1.4538e-14 | -2.3902e-18 | 1.4989e-22 | 1.4983e-14 | 1.4983e-14 | 0.018737 | 0.00012832 | 1.4983e-14
0.0090575 | 0 | 1.4395e-14 |  | 3623 | 0 |  | 0 | 0.018737 | 0 |  | -1.1931e-19 | 1.0051e-23 | -6.9818e-28 | -5.5516e-20 | 1.4684e-14 | -2.3535e-18 | 1.4401e-22 | 1.4395e-14 | 1.4395e-14 | 0.018737 | 0.00012837 | 1.4395e-14
0.00906 | 0 | 1.3816e-14 |  | 3624 | 0 |  | 0 | 0.018737 | 0 |  | -1.1621e-19 | 9.7604e-24 | -6.7378e-28 | -5.3575e-20 | 1.4817e-14 | -2.3165e-18 | 1.3822e-22 | 1.3816e-14 | 1.3816e-14 | 0.018737 | 0.00012842 | 1.3816e-14
0.0090625 | 0 | 1.3246e-14 |  | 3625 | 0 |  | 0 | 0.018737 | 0 |  | -1.1319e-19 | 9.4775e-24 | -6.5009e-28 | -5.1691e-20 | 1.4936e-14 | -2.2791e-18 | 1.3252e-22 | 1.3246e-14 | 1.3246e-14 | 0.018737 | 0.00012846 | 1.3246e-14
0.009065 | 0 | 1.2686e-14 |  | 3626 | 0 |  | 0 | 0.018737 | 0 |  | -1.1024e-19 | 9.2019e-24 | -6.2708e-28 | -4.9862e-20 | 1.5042e-14 | -2.2415e-18 | 1.2692e-22 | 1.2686e-14 | 1.2686e-14 | 0.018737 | 0.00012851 | 1.2686e-14
0.0090675 | 0 | 1.2136e-14 |  | 3627 | 0 |  | 0 | 0.018737 | 0 |  | -1.0736e-19 | 8.9335e-24 | -6.0475e-28 | -4.8086e-20 | 1.5135e-14 | -2.2037e-18 | 1.2141e-22 | 1.2136e-14 | 1.2136e-14 | 0.018737 | 0.00012856 | 1.2136e-14
0.00907 | 0 | 1.1594e-14 |  | 3628 | 0 |  | 0 | 0.018737 | 0 |  | -1.0455e-19 | 8.6721e-24 | -5.8307e-28 | -4.6363e-20 | 1.5216e-14 | -2.1656e-18 | 1.1599e-22 | 1.1594e-14 | 1.1594e-14 | 0.018737 | 0.0001286 | 1.1594e-14
0.0090725 | 0 | 1.1063e-14 |  | 3629 | 0 |  | 0 | 0.018737 | 0 |  | -1.0181e-19 | 8.4176e-24 | -5.6203e-28 | -4.4689e-20 | 1.5285e-14 | -2.1274e-18 | 1.1068e-22 | 1.1063e-14 | 1.1063e-14 | 0.018737 | 0.00012865 | 1.1063e-14
0.009075 | 0 | 1.0541e-14 |  | 3630 | 0 |  | 0 | 0.018737 | 0 |  | -9.9132e-20 | 8.1697e-24 | -5.416e-28 | -4.3065e-20 | 1.5343e-14 | -2.0891e-18 | 1.0545e-22 | 1.0541e-14 | 1.0541e-14 | 0.018737 | 0.0001287 | 1.0541e-14
0.0090775 | 0 | 1.0028e-14 |  | 3631 | 0 |  | 0 | 0.018737 | 0 |  | -9.6522e-20 | 7.9284e-24 | -5.2178e-28 | -4.1489e-20 | 1.5389e-14 | -2.0506e-18 | 1.0033e-22 | 1.0028e-14 | 1.0028e-14 | 0.018737 | 0.00012874 | 1.0028e-14
0.00908 | 0 | 9.5255e-15 |  | 3632 | 0 |  | 0 | 0.018737 | 0 |  | -9.3975e-20 | 7.6935e-24 | -5.0255e-28 | -3.996e-20 | 1.5424e-14 | -2.012e-18 | 9.5297e-23 | 9.5255e-15 | 9.5255e-15 | 0.018737 | 0.00012879 | 9.5255e-15
0.0090825 | 0 | 9.0324e-15 |  | 3633 | 0 |  | 0 | 0.018737 | 0 |  | -9.149e-20 | 7.4648e-24 | -4.8388e-28 | -3.8476e-20 | 1.5448e-14 | -1.9734e-18 | 9.0363e-23 | 9.0324e-15 | 9.0324e-15 | 0.018737 | 0.00012884 | 9.0324e-15
0.009085 | 0 | 8.5489e-15 |  | 3634 | 0 |  | 0 | 0.018737 | 0 |  | -8.9066e-20 | 7.2421e-24 | -4.6578e-28 | -3.7036e-20 | 1.5462e-14 | -1.9348e-18 | 8.5527e-23 | 8.5489e-15 | 8.5489e-15 | 0.018737 | 0.00012888 | 8.5489e-15
0.0090875 | 0 | 8.0751e-15 |  | 3635 | 0 |  | 0 | 0.018737 | 0 |  | -8.6701e-20 | 7.0254e-24 | -4.4822e-28 | -3.564e-20 | 1.5465e-14 | -1.8961e-18 | 8.0786e-23 | 8.0751e-15 | 8.0751e-15 | 0.018737 | 0.00012893 | 8.0751e-15
0.00909 | 0 | 7.6109e-15 |  | 3636 | 0 |  | 0 | 0.018737 | 0 |  | -8.4394e-20 | 6.8144e-24 | -4.3118e-28 | -3.4285e-20 | 1.5459e-14 | -1.8575e-18 | 7.6143e-23 | 7.6109e-15 | 7.6109e-15 | 0.018737 | 0.00012898 | 7.6109e-15
0.0090925 | 0 | 7.1564e-15 |  | 3637 | 0 |  | 0 | 0.018737 | 0 |  | -8.2144e-20 | 6.609e-24 | -4.1466e-28 | -3.2971e-20 | 1.5444e-14 | -1.8189e-18 | 7.1595e-23 | 7.1564e-15 | 7.1564e-15 | 0.018737 | 0.00012903 | 7.1564e-15
0.009095 | 0 | 6.7115e-15 |  | 3638 | 0 |  | 0 | 0.018737 | 0 |  | -7.9949e-20 | 6.4091e-24 | -3.9863e-28 | -3.1697e-20 | 1.5419e-14 | -1.7803e-18 | 6.7145e-23 | 6.7115e-15 | 6.7115e-15 | 0.018737 | 0.00012907 | 6.7115e-15
0.0090975 | 0 | 6.2763e-15 |  | 3639 | 0 |  | 0 | 0.018737 | 0 |  | -7.7808e-20 | 6.2146e-24 | -3.831e-28 | -3.0462e-20 | 1.5385e-14 | -1.7418e-18 | 6.279e-23 | 6.2763e-15 | 6.2763e-15 | 0.018737 | 0.00012912 | 6.2763e-15
0.0091 | 0 | 5.8506e-15 |  | 3640 | 0 |  | 0 | 0.018737 | 0 |  | -7.572e-20 | 6.0253e-24 | -3.6803e-28 | -2.9264e-20 | 1.5343e-14 | -1.7035e-18 | 5.8531e-23 | 5.8506e-15 | 5.8506e-15 | 0.018737 | 0.00012917 | 5.8506e-15
0.0091025 | 0 | 5.4344e-15 |  | 3641 | 0 |  | 0 | 0.018737 | 0 |  | -7.3683e-20 | 5.8411e-24 | -3.5343e-28 | -2.8103e-20 | 1.5293e-14 | -1.6652e-18 | 5.4368e-23 | 5.4344e-15 | 5.4344e-15 | 0.018737 | 0.00012921 | 5.4344e-15
0.009105 | 0 | 5.0278e-15 |  | 3642 | 0 |  | 0 | 0.018737 | 0 |  | -7.1697e-20 | 5.6619e-24 | -3.3928e-28 | -2.6977e-20 | 1.5234e-14 | -1.6272e-18 | 5.03e-23 | 5.0278e-15 | 5.0278e-15 | 0.018737 | 0.00012926 | 5.0278e-15
0.0091075 | 0 | 4.6307e-15 |  | 3643 | 0 |  | 0 | 0.018737 | 0 |  | -6.976e-20 | 5.4875e-24 | -3.2556e-28 | -2.5887e-20 | 1.5168e-14 | -1.5892e-18 | 4.6327e-23 | 4.6307e-15 | 4.6307e-15 | 0.018737 | 0.00012931 | 4.6307e-15
0.00911 | 0 | 4.243e-15 |  | 3644 | 0 |  | 0 | 0.018737 | 0 |  | -6.7871e-20 | 5.3178e-24 | -3.1226e-28 | -2.483e-20 | 1.5095e-14 | -1.5515e-18 | 4.2448e-23 | 4.243e-15 | 4.243e-15 | 0.018737 | 0.00012935 | 4.243e-15
0.0091125 | 0 | 3.8647e-15 |  | 3645 | 0 |  | 0 | 0.018737 | 0 |  | -6.6029e-20 | 5.1527e-24 | -2.9938e-28 | -2.3805e-20 | 1.5014e-14 | -1.514e-18 | 3.8664e-23 | 3.8647e-15 | 3.8647e-15 | 0.018737 | 0.0001294 | 3.8647e-15
0.009115 | 0 | 3.4957e-15 |  | 3646 | 0 |  | 0 | 0.018737 | 0 |  | -6.4233e-20 | 4.9921e-24 | -2.869e-28 | -2.2813e-20 | 1.4927e-14 | -1.4767e-18 | 3.4972e-23 | 3.4957e-15 | 3.4957e-15 | 0.018737 | 0.00012945 | 3.4957e-15
0.0091175 | 0 | 3.1359e-15 |  | 3647 | 0 |  | 0 | 0.018737 | 0 |  | -6.2482e-20 | 4.8359e-24 | -2.7481e-28 | -2.1852e-20 | 1.4832e-14 | -1.4396e-18 | 3.1373e-23 | 3.1359e-15 | 3.1359e-15 | 0.018737 | 0.00012949 | 3.1359e-15
0.00912 | 0 | 2.7854e-15 |  | 3648 | 0 |  | 0 | 0.018737 | 0 |  | -6.0774e-20 | 4.684e-24 | -2.631e-28 | -2.092e-20 | 1.4732e-14 | -1.4027e-18 | 2.7866e-23 | 2.7854e-15 | 2.7854e-15 | 0.018737 | 0.00012954 | 2.7854e-15
0.0091225 | 0 | 2.444e-15 |  | 3649 | 0 |  | 0 | 0.018737 | 0 |  | -5.9109e-20 | 4.5362e-24 | -2.5176e-28 | -2.0019e-20 | 1.4625e-14 | -1.3662e-18 | 2.4451e-23 | 2.444e-15 | 2.444e-15 | 0.018737 | 0.00012959 | 2.444e-15
0.009125 | 0 | 2.1117e-15 |  | 3650 | 0 |  | 0 | 0.018737 | 0 |  | -5.7486e-20 | 4.3925e-24 | -2.4078e-28 | -1.9146e-20 | 1.4513e-14 | -1.3299e-18 | 2.1126e-23 | 2.1117e-15 | 2.1117e-15 | 0.018737 | 0.00012963 | 2.1117e-15
0.0091275 | 0 | 1.7883e-15 |  | 3651 | 0 |  | 0 | 0.018737 | 0 |  | -5.5904e-20 | 4.2527e-24 | -2.3015e-28 | -1.83e-20 | 1.4395e-14 | -1.2939e-18 | 1.7891e-23 | 1.7883e-15 | 1.7883e-15 | 0.018737 | 0.00012968 | 1.7883e-15
0.00913 | 0 | 1.4739e-15 |  | 3652 | 0 |  | 0 | 0.018737 | 0 |  | -5.4361e-20 | 4.1168e-24 | -2.1986e-28 | -1.7482e-20 | 1.4272e-14 | -1.2582e-18 | 1.4746e-23 | 1.4739e-15 | 1.4739e-15 | 0.018737 | 0.00012973 | 1.4739e-15
0.0091325 | 0 | 1.1683e-15 |  | 3653 | 0 |  | 0 | 0.018737 | 0 |  | -5.2858e-20 | 3.9847e-24 | -2.0989e-28 | -1.669e-20 | 1.4143e-14 | -1.2229e-18 | 1.1688e-23 | 1.1683e-15 | 1.1683e-15 | 0.018737 | 0.00012977 | 1.1683e-15
0.009135 | 0 | 8.715e-16 |  | 3654 | 0 |  | 0 | 0.018737 | 0 |  | -5.1392e-20 | 3.8562e-24 | -2.0025e-28 | -1.5923e-20 | 1.401e-14 | -1.1878e-18 | 8.7188e-24 | 8.715e-16 | 8.715e-16 | 0.018737 | 0.00012982 | 8.715e-16
0.0091375 | 0 | 5.8333e-16 |  | 3655 | 0 |  | 0 | 0.018737 | 0 |  | -4.9963e-20 | 3.7313e-24 | -1.9093e-28 | -1.5181e-20 | 1.3872e-14 | -1.1532e-18 | 5.8359e-24 | 5.8333e-16 | 5.8333e-16 | 0.018737 | 0.00012987 | 5.8333e-16
0.00914 | 0 | 3.0374e-16 |  | 3656 | 0 |  | 0 | 0.018737 | 0 |  | -4.8571e-20 | 3.6099e-24 | -1.819e-28 | -1.4464e-20 | 1.373e-14 | -1.1188e-18 | 3.0388e-24 | 3.0374e-16 | 3.0374e-16 | 0.018737 | 0.00012992 | 3.0374e-16
0.0091425 | 0 | 3.2641e-17 |  | 3657 | 0 |  | 0 | 0.018737 | 0 |  | -4.7214e-20 | 3.4918e-24 | -1.7317e-28 | -1.377e-20 | 1.3583e-14 | -1.0849e-18 | 3.2655e-25 | 3.2641e-17 | 3.2641e-17 | 0.018737 | 0.00012996 | 3.2641e-17
0.009145 | 0 | -2.3007e-16 |  | 3658 | 0 |  | 0 | 0.018737 | 0 |  | -4.5891e-20 | 3.3771e-24 | -1.6473e-28 | -1.3098e-20 | 1.3433e-14 | -1.0513e-18 | -2.3017e-24 | -2.3007e-16 | -2.3007e-16 | 0.018737 | 0.00013001 | -2.3007e-16
0.0091475 | 0 | -4.8449e-16 |  | 3659 | 0 |  | 0 | 0.018737 | 0 |  | -4.4602e-20 | 3.2656e-24 | -1.5656e-28 | -1.2449e-20 | 1.3279e-14 | -1.0181e-18 | -4.847e-24 | -4.8449e-16 | -4.8449e-16 | 0.018737 | 0.00013006 | -4.8449e-16
0.00915 | 0 | -7.307e-16 |  | 3660 | 0 |  | 0 | 0.018737 | 0 |  | -4.3346e-20 | 3.1572e-24 | -1.4867e-28 | -1.1822e-20 | 1.3121e-14 | -9.853e-19 | -7.3102e-24 | -7.307e-16 | -7.307e-16 | 0.018737 | 0.0001301 | -7.307e-16
0.0091525 | 0 | -9.6882e-16 |  | 3661 | 0 |  | 0 | 0.018737 | 0 |  | -4.2123e-20 | 3.0519e-24 | -1.4104e-28 | -1.1215e-20 | 1.296e-14 | -9.529e-19 | -9.6925e-24 | -9.6882e-16 | -9.6882e-16 | 0.018737 | 0.00013015 | -9.6882e-16
0.009155 | 0 | -1.199e-15 |  | 3662 | 0 |  | 0 | 0.018737 | 0 |  | -4.093e-20 | 2.9496e-24 | -1.3367e-28 | -1.0629e-20 | 1.2796e-14 | -9.2091e-19 | -1.1995e-23 | -1.199e-15 | -1.199e-15 | 0.018737 | 0.0001302 | -1.199e-15
0.0091575 | 0 | -1.4212e-15 |  | 3663 | 0 |  | 0 | 0.018737 | 0 |  | -3.9768e-20 | 2.8502e-24 | -1.2654e-28 | -1.0062e-20 | 1.2629e-14 | -8.8934e-19 | -1.4218e-23 | -1.4212e-15 | -1.4212e-15 | 0.018737 | 0.00013024 | -1.4212e-15
0.00916 | 0 | -1.6356e-15 |  | 3664 | 0 |  | 0 | 0.018737 | 0 |  | -3.8636e-20 | 2.7536e-24 | -1.1966e-28 | -9.5146e-21 | 1.246e-14 | -8.5819e-19 | -1.6364e-23 | -1.6356e-15 | -1.6356e-15 | 0.018737 | 0.00013029 | -1.6356e-15
0.0091625 | 0 | -1.8424e-15 |  | 3665 | 0 |  | 0 | 0.018737 | 0 |  | -3.7533e-20 | 2.6598e-24 | -1.1301e-28 | -8.9859e-21 | 1.2287e-14 | -8.2747e-19 | -1.8432e-23 | -1.8424e-15 | -1.8424e-15 | 0.018737 | 0.00013034 | -1.8424e-15
0.009165 | 0 | -2.0416e-15 |  | 3666 | 0 |  | 0 | 0.018737 | 0 |  | -3.6458e-20 | 2.5686e-24 | -1.0659e-28 | -8.4753e-21 | 1.2113e-14 | -7.9719e-19 | -2.0425e-23 | -2.0416e-15 | -2.0416e-15 | 0.018737 | 0.00013038 | -2.0416e-15
0.0091675 | 0 | -2.2334e-15 |  | 3667 | 0 |  | 0 | 0.018737 | 0 |  | -3.5412e-20 | 2.4801e-24 | -1.0039e-28 | -7.9822e-21 | 1.1936e-14 | -7.6735e-19 | -2.2344e-23 | -2.2334e-15 | -2.2334e-15 | 0.018737 | 0.00013043 | -2.2334e-15
0.00917 | 0 | -2.4178e-15 |  | 3668 | 0 |  | 0 | 0.018737 | 0 |  | -3.4392e-20 | 2.3941e-24 | -9.4402e-29 | -7.5063e-21 | 1.1758e-14 | -7.3796e-19 | -2.4189e-23 | -2.4178e-15 | -2.4178e-15 | 0.018737 | 0.00013048 | -2.4178e-15
0.0091725 | 0 | -2.595e-15 |  | 3669 | 0 |  | 0 | 0.018737 | 0 |  | -3.3399e-20 | 2.3106e-24 | -8.8625e-29 | -7.047e-21 | 1.1577e-14 | -7.0901e-19 | -2.5961e-23 | -2.595e-15 | -2.595e-15 | 0.018737 | 0.00013052 | -2.595e-15
0.009175 | 0 | -2.765e-15 |  | 3670 | 0 |  | 0 | 0.018737 | 0 |  | -3.2432e-20 | 2.2295e-24 | -8.3051e-29 | -6.6038e-21 | 1.1395e-14 | -6.8052e-19 | -2.7662e-23 | -2.765e-15 | -2.765e-15 | 0.018737 | 0.00013057 | -2.765e-15
0.0091775 | 0 | -2.9281e-15 |  | 3671 | 0 |  | 0 | 0.018737 | 0 |  | -3.149e-20 | 2.1508e-24 | -7.7674e-29 | -6.1763e-21 | 1.1212e-14 | -6.525e-19 | -2.9294e-23 | -2.9281e-15 | -2.9281e-15 | 0.018737 | 0.00013062 | -2.9281e-15
0.00918 | 0 | -3.0842e-15 |  | 3672 | 0 |  | 0 | 0.018737 | 0 |  | -3.0572e-20 | 2.0744e-24 | -7.2489e-29 | -5.7639e-21 | 1.1027e-14 | -6.2493e-19 | -3.0856e-23 | -3.0842e-15 | -3.0842e-15 | 0.018737 | 0.00013067 | -3.0842e-15
0.0091825 | 0 | -3.2336e-15 |  | 3673 | 0 |  | 0 | 0.018737 | 0 |  | -2.9679e-20 | 2.0002e-24 | -6.7488e-29 | -5.3663e-21 | 1.0841e-14 | -5.9783e-19 | -3.235e-23 | -3.2336e-15 | -3.2336e-15 | 0.018737 | 0.00013071 | -3.2336e-15
0.009185 | 0 | -3.3764e-15 |  | 3674 | 0 |  | 0 | 0.018737 | 0 |  | -2.8809e-20 | 1.9282e-24 | -6.2668e-29 | -4.983e-21 | 1.0654e-14 | -5.7119e-19 | -3.3778e-23 | -3.3764e-15 | -3.3764e-15 | 0.018737 | 0.00013076 | -3.3764e-15
0.0091875 | 0 | -3.5126e-15 |  | 3675 | 0 |  | 0 | 0.018737 | 0 |  | -2.7961e-20 | 1.8583e-24 | -5.8022e-29 | -4.6136e-21 | 1.0466e-14 | -5.4503e-19 | -3.5141e-23 | -3.5126e-15 | -3.5126e-15 | 0.018737 | 0.00013081 | -3.5126e-15
0.00919 | 0 | -3.6423e-15 |  | 3676 | 0 |  | 0 | 0.018737 | 0 |  | -2.7136e-20 | 1.7904e-24 | -5.3546e-29 | -4.2577e-21 | 1.0277e-14 | -5.1933e-19 | -3.6439e-23 | -3.6423e-15 | -3.6423e-15 | 0.018737 | 0.00013085 | -3.6423e-15
0.0091925 | 0 | -3.7658e-15 |  | 3677 | 0 |  | 0 | 0.018737 | 0 |  | -2.6333e-20 | 1.7246e-24 | -4.9234e-29 | -3.9149e-21 | 1.0088e-14 | -4.9411e-19 | -3.7675e-23 | -3.7658e-15 | -3.7658e-15 | 0.018737 | 0.0001309 | -3.7658e-15
0.009195 | 0 | -3.8831e-15 |  | 3678 | 0 |  | 0 | 0.018737 | 0 |  | -2.5551e-20 | 1.6607e-24 | -4.5083e-29 | -3.5847e-21 | 9.8987e-15 | -4.6937e-19 | -3.8848e-23 | -3.8831e-15 | -3.8831e-15 | 0.018737 | 0.00013095 | -3.8831e-15
0.0091975 | 0 | -3.9943e-15 |  | 3679 | 0 |  | 0 | 0.018737 | 0 |  | -2.479e-20 | 1.5987e-24 | -4.1086e-29 | -3.2669e-21 | 9.7088e-15 | -4.4509e-19 | -3.9961e-23 | -3.9943e-15 | -3.9943e-15 | 0.018737 | 0.00013099 | -3.9943e-15
0.0092 | 0 | -4.0996e-15 |  | 3680 | 0 |  | 0 | 0.018737 | 0 |  | -2.4049e-20 | 1.5386e-24 | -3.7239e-29 | -2.9611e-21 | 9.5188e-15 | -4.213e-19 | -4.1014e-23 | -4.0996e-15 | -4.0996e-15 | 0.018737 | 0.00013104 | -4.0996e-15
0.0092025 | 0 | -4.1991e-15 |  | 3681 | 0 |  | 0 | 0.018737 | 0 |  | -2.3327e-20 | 1.4803e-24 | -3.3539e-29 | -2.6668e-21 | 9.3287e-15 | -3.9798e-19 | -4.2009e-23 | -4.1991e-15 | -4.1991e-15 | 0.018737 | 0.00013109 | -4.1991e-15
0.009205 | 0 | -4.2928e-15 |  | 3682 | 0 |  | 0 | 0.018737 | 0 |  | -2.2625e-20 | 1.4237e-24 | -2.9979e-29 | -2.3838e-21 | 9.1387e-15 | -3.7513e-19 | -4.2947e-23 | -4.2928e-15 | -4.2928e-15 | 0.018737 | 0.00013113 | -4.2928e-15
0.0092075 | 0 | -4.3809e-15 |  | 3683 | 0 |  | 0 | 0.018737 | 0 |  | -2.1942e-20 | 1.3689e-24 | -2.6557e-29 | -2.1117e-21 | 8.9489e-15 | -3.5276e-19 | -4.3829e-23 | -4.3809e-15 | -4.3809e-15 | 0.018737 | 0.00013118 | -4.3809e-15
0.00921 | 0 | -4.4636e-15 |  | 3684 | 0 |  | 0 | 0.018737 | 0 |  | -2.1277e-20 | 1.3157e-24 | -2.3268e-29 | -1.8501e-21 | 8.7593e-15 | -3.3086e-19 | -4.4656e-23 | -4.4636e-15 | -4.4636e-15 | 0.018737 | 0.00013123 | -4.4636e-15
0.0092125 | 0 | -4.5409e-15 |  | 3685 | 0 |  | 0 | 0.018737 | 0 |  | -2.0629e-20 | 1.2641e-24 | -2.0108e-29 | -1.5989e-21 | 8.5702e-15 | -3.0943e-19 | -4.5429e-23 | -4.5409e-15 | -4.5409e-15 | 0.018737 | 0.00013127 | -4.5409e-15
0.009215 | 0 | -4.613e-15 |  | 3686 | 0 |  | 0 | 0.018737 | 0 |  | -2e-20 | 1.2141e-24 | -1.7072e-29 | -1.3575e-21 | 8.3816e-15 | -2.8848e-19 | -4.6151e-23 | -4.613e-15 | -4.613e-15 | 0.018737 | 0.00013132 | -4.613e-15
0.0092175 | 0 | -4.68e-15 |  | 3687 | 0 |  | 0 | 0.018737 | 0 |  | -1.9387e-20 | 1.1656e-24 | -1.4158e-29 | -1.1258e-21 | 8.1936e-15 | -2.6799e-19 | -4.6821e-23 | -4.68e-15 | -4.68e-15 | 0.018737 | 0.00013137 | -4.68e-15
0.00922 | 0 | -4.742e-15 |  | 3688 | 0 |  | 0 | 0.018737 | 0 |  | -1.879e-20 | 1.1187e-24 | -1.1362e-29 | -9.0341e-22 | 8.0063e-15 | -2.4798e-19 | -4.7441e-23 | -4.742e-15 | -4.742e-15 | 0.018737 | 0.00013141 | -4.742e-15
0.0092225 | 0 | -4.7991e-15 |  | 3689 | 0 |  | 0 | 0.018737 | 0 |  | -1.821e-20 | 1.0731e-24 | -8.6787e-30 | -6.9009e-22 | 7.8199e-15 | -2.2843e-19 | -4.8012e-23 | -4.7991e-15 | -4.7991e-15 | 0.018737 | 0.00013146 | -4.7991e-15
0.009225 | 0 | -4.8514e-15 |  | 3690 | 0 |  | 0 | 0.018737 | 0 |  | -1.7645e-20 | 1.029e-24 | -6.1062e-30 | -4.8553e-22 | 7.6343e-15 | -2.0934e-19 | -4.8535e-23 | -4.8514e-15 | -4.8514e-15 | 0.018737 | 0.00013151 | -4.8514e-15
0.0092275 | 0 | -4.899e-15 |  | 3691 | 0 |  | 0 | 0.018737 | 0 |  | -1.7096e-20 | 9.8629e-25 | -3.6404e-30 | -2.8947e-22 | 7.4497e-15 | -1.9072e-19 | -4.9012e-23 | -4.899e-15 | -4.899e-15 | 0.018737 | 0.00013156 | -4.899e-15
0.00923 | 0 | -4.9421e-15 |  | 3692 | 0 |  | 0 | 0.018737 | 0 |  | -1.6562e-20 | 9.4488e-25 | -1.2782e-30 | -1.0164e-22 | 7.2662e-15 | -1.7255e-19 | -4.9443e-23 | -4.9421e-15 | -4.9421e-15 | 0.018737 | 0.0001316 | -4.9421e-15
0.0092325 | 0 | -4.9808e-15 |  | 3693 | 0 |  | 0 | 0.018737 | 0 |  | -1.6042e-20 | 9.0478e-25 | 9.8372e-31 | 7.822e-23 | 7.0839e-15 | -1.5484e-19 | -4.983e-23 | -4.9808e-15 | -4.9808e-15 | 0.018737 | 0.00013165 | -4.9808e-15
0.009235 | 0 | -5.0152e-15 |  | 3694 | 0 |  | 0 | 0.018737 | 0 |  | -1.5537e-20 | 8.6594e-25 | 3.1486e-30 | 2.5036e-22 | 6.9027e-15 | -1.3759e-19 | -5.0174e-23 | -5.0152e-15 | -5.0152e-15 | 0.018737 | 0.0001317 | -5.0152e-15
0.0092375 | 0 | -5.0454e-15 |  | 3695 | 0 |  | 0 | 0.018737 | 0 |  | -1.5046e-20 | 8.2832e-25 | 5.2194e-30 | 4.1502e-22 | 6.7229e-15 | -1.2078e-19 | -5.0476e-23 | -5.0454e-15 | -5.0454e-15 | 0.018737 | 0.00013174 | -5.0454e-15
0.00924 | 0 | -5.0715e-15 |  | 3696 | 0 |  | 0 | 0.018737 | 0 |  | -1.4568e-20 | 7.919e-25 | 7.1991e-30 | 5.7244e-22 | 6.5445e-15 | -1.0442e-19 | -5.0737e-23 | -5.0715e-15 | -5.0715e-15 | 0.018737 | 0.00013179 | -5.0715e-15
0.0092425 | 0 | -5.0936e-15 |  | 3697 | 0 |  | 0 | 0.018737 | 0 |  | -1.4103e-20 | 7.5665e-25 | 9.0907e-30 | 7.2285e-22 | 6.3675e-15 | -8.8499e-20 | -5.0958e-23 | -5.0936e-15 | -5.0936e-15 | 0.018737 | 0.00013184 | -5.0936e-15
0.009245 | 0 | -5.1119e-15 |  | 3698 | 0 |  | 0 | 0.018737 | 0 |  | -1.3651e-20 | 7.2252e-25 | 1.0897e-29 | 8.6647e-22 | 6.1921e-15 | -7.3019e-20 | -5.1141e-23 | -5.1119e-15 | -5.1119e-15 | 0.018737 | 0.00013188 | -5.1119e-15
0.0092475 | 0 | -5.1263e-15 |  | 3699 | 0 |  | 0 | 0.018737 | 0 |  | -1.3211e-20 | 6.8949e-25 | 1.2621e-29 | 1.0035e-21 | 6.0182e-15 | -5.7974e-20 | -5.1286e-23 | -5.1263e-15 | -5.1263e-15 | 0.018737 | 0.00013193 | -5.1263e-15
0.00925 | 0 | -5.1372e-15 |  | 3700 | 0 |  | 0 | 0.018737 | 0 |  | -1.2784e-20 | 6.5753e-25 | 1.4265e-29 | 1.1342e-21 | 5.8459e-15 | -4.3359e-20 | -5.1394e-23 | -5.1372e-15 | -5.1372e-15 | 0.018737 | 0.00013198 | -5.1372e-15
0.0092525 | 0 | -5.1445e-15 |  | 3701 | 0 |  | 0 | 0.018737 | 0 |  | -1.2369e-20 | 6.2661e-25 | 1.5831e-29 | 1.2588e-21 | 5.6754e-15 | -2.9171e-20 | -5.1467e-23 | -5.1445e-15 | -5.1445e-15 | 0.018737 | 0.00013202 | -5.1445e-15
0.009255 | 0 | -5.1483e-15 |  | 3702 | 0 |  | 0 | 0.018737 | 0 |  | -1.1965e-20 | 5.967e-25 | 1.7323e-29 | 1.3774e-21 | 5.5065e-15 | -1.5404e-20 | -5.1506e-23 | -5.1483e-15 | -5.1483e-15 | 0.018737 | 0.00013207 | -5.1483e-15
0.0092575 | 0 | -5.1488e-15 |  | 3703 | 0 |  | 0 | 0.018737 | 0 |  | -1.1572e-20 | 5.6776e-25 | 1.8742e-29 | 1.4903e-21 | 5.3395e-15 | -2.0556e-21 | -5.1511e-23 | -5.1488e-15 | -5.1488e-15 | 0.018737 | 0.00013212 | -5.1488e-15
0.00926 | 0 | -5.1461e-15 |  | 3704 | 0 |  | 0 | 0.018737 | 0 |  | -1.1191e-20 | 5.3979e-25 | 2.0092e-29 | 1.5976e-21 | 5.1743e-15 | 1.088e-20 | -5.1484e-23 | -5.1461e-15 | -5.1461e-15 | 0.018737 | 0.00013216 | -5.1461e-15
0.0092625 | 0 | -5.1403e-15 |  | 3705 | 0 |  | 0 | 0.018737 | 0 |  | -1.082e-20 | 5.1274e-25 | 2.1374e-29 | 1.6995e-21 | 5.0111e-15 | 2.3408e-20 | -5.1425e-23 | -5.1403e-15 | -5.1403e-15 | 0.018737 | 0.00013221 | -5.1403e-15
0.009265 | 0 | -5.1314e-15 |  | 3706 | 0 |  | 0 | 0.018737 | 0 |  | -1.046e-20 | 4.8659e-25 | 2.259e-29 | 1.7962e-21 | 4.8497e-15 | 3.5532e-20 | -5.1336e-23 | -5.1314e-15 | -5.1314e-15 | 0.018737 | 0.00013226 | -5.1314e-15
0.0092675 | 0 | -5.1196e-15 |  | 3707 | 0 |  | 0 | 0.018737 | 0 |  | -1.011e-20 | 4.6131e-25 | 2.3743e-29 | 1.8879e-21 | 4.6904e-15 | 4.7258e-20 | -5.1218e-23 | -5.1196e-15 | -5.1196e-15 | 0.018737 | 0.0001323 | -5.1196e-15
0.00927 | 0 | -5.1049e-15 |  | 3708 | 0 |  | 0 | 0.018737 | 0 |  | -9.7698e-21 | 4.3689e-25 | 2.4836e-29 | 1.9748e-21 | 4.533e-15 | 5.8591e-20 | -5.1072e-23 | -5.1049e-15 | -5.1049e-15 | 0.018737 | 0.00013235 | -5.1049e-15
0.0092725 | 0 | -5.0876e-15 |  | 3709 | 0 |  | 0 | 0.018737 | 0 |  | -9.4394e-21 | 4.1329e-25 | 2.5869e-29 | 2.0569e-21 | 4.3777e-15 | 6.9535e-20 | -5.0898e-23 | -5.0876e-15 | -5.0876e-15 | 0.018737 | 0.0001324 | -5.0876e-15
0.009275 | 0 | -5.0675e-15 |  | 3710 | 0 |  | 0 | 0.018737 | 0 |  | -9.1183e-21 | 3.9049e-25 | 2.6845e-29 | 2.1346e-21 | 4.2245e-15 | 8.0096e-20 | -5.0698e-23 | -5.0675e-15 | -5.0675e-15 | 0.018737 | 0.00013245 | -5.0675e-15
0.0092775 | 0 | -5.045e-15 |  | 3711 | 0 |  | 0 | 0.018737 | 0 |  | -8.8065e-21 | 3.6848e-25 | 2.7766e-29 | 2.2078e-21 | 4.0734e-15 | 9.028e-20 | -5.0472e-23 | -5.045e-15 | -5.045e-15 | 0.018737 | 0.00013249 | -5.045e-15
0.00928 | 0 | -5.02e-15 |  | 3712 | 0 |  | 0 | 0.018737 | 0 |  | -8.5035e-21 | 3.4722e-25 | 2.8634e-29 | 2.2768e-21 | 3.9244e-15 | 1.0009e-19 | -5.0222e-23 | -5.02e-15 | -5.02e-15 | 0.018737 | 0.00013254 | -5.02e-15
0.0092825 | 0 | -4.9926e-15 |  | 3713 | 0 |  | 0 | 0.018737 | 0 |  | -8.2093e-21 | 3.2669e-25 | 2.9451e-29 | 2.3418e-21 | 3.7777e-15 | 1.0954e-19 | -4.9948e-23 | -4.9926e-15 | -4.9926e-15 | 0.018737 | 0.00013259 | -4.9926e-15
0.009285 | 0 | -4.963e-15 |  | 3714 | 0 |  | 0 | 0.018737 | 0 |  | -7.9236e-21 | 3.0689e-25 | 3.0218e-29 | 2.4028e-21 | 3.6331e-15 | 1.1862e-19 | -4.9651e-23 | -4.963e-15 | -4.963e-15 | 0.018737 | 0.00013263 | -4.963e-15
0.0092875 | 0 | -4.9311e-15 |  | 3715 | 0 |  | 0 | 0.018737 | 0 |  | -7.6462e-21 | 2.8777e-25 | 3.0938e-29 | 2.46e-21 | 3.4907e-15 | 1.2734e-19 | -4.9333e-23 | -4.9311e-15 | -4.9311e-15 | 0.018737 | 0.00013268 | -4.9311e-15
0.00929 | 0 | -4.8972e-15 |  | 3716 | 0 |  | 0 | 0.018737 | 0 |  | -7.3768e-21 | 2.6933e-25 | 3.1611e-29 | 2.5135e-21 | 3.3506e-15 | 1.3572e-19 | -4.8994e-23 | -4.8972e-15 | -4.8972e-15 | 0.018737 | 0.00013273 | -4.8972e-15
0.0092925 | 0 | -4.8613e-15 |  | 3717 | 0 |  | 0 | 0.018737 | 0 |  | -7.1152e-21 | 2.5154e-25 | 3.224e-29 | 2.5635e-21 | 3.2127e-15 | 1.4375e-19 | -4.8634e-23 | -4.8613e-15 | -4.8613e-15 | 0.018737 | 0.00013277 | -4.8613e-15
0.009295 | 0 | -4.8235e-15 |  | 3718 | 0 |  | 0 | 0.018737 | 0 |  | -6.8613e-21 | 2.3439e-25 | 3.2826e-29 | 2.6101e-21 | 3.0771e-15 | 1.5145e-19 | -4.8256e-23 | -4.8235e-15 | -4.8235e-15 | 0.018737 | 0.00013282 | -4.8235e-15
0.0092975 | 0 | -4.7838e-15 |  | 3719 | 0 |  | 0 | 0.018737 | 0 |  | -6.6148e-21 | 2.1785e-25 | 3.337e-29 | 2.6534e-21 | 2.9437e-15 | 1.588e-19 | -4.7859e-23 | -4.7838e-15 | -4.7838e-15 | 0.018737 | 0.00013287 | -4.7838e-15
0.0093 | 0 | -4.7423e-15 |  | 3720 | 0 |  | 0 | 0.018737 | 0 |  | -6.3756e-21 | 2.0191e-25 | 3.3875e-29 | 2.6936e-21 | 2.8127e-15 | 1.6584e-19 | -4.7444e-23 | -4.7423e-15 | -4.7423e-15 | 0.018737 | 0.00013291 | -4.7423e-15
0.0093025 | 0 | -4.6992e-15 |  | 3721 | 0 |  | 0 | 0.018737 | 0 |  | -6.1434e-21 | 1.8655e-25 | 3.4342e-29 | 2.7307e-21 | 2.684e-15 | 1.7255e-19 | -4.7013e-23 | -4.6992e-15 | -4.6992e-15 | 0.018737 | 0.00013296 | -4.6992e-15
0.009305 | 0 | -4.6545e-15 |  | 3722 | 0 |  | 0 | 0.018737 | 0 |  | -5.9181e-21 | 1.7176e-25 | 3.4771e-29 | 2.7648e-21 | 2.5576e-15 | 1.7894e-19 | -4.6565e-23 | -4.6545e-15 | -4.6545e-15 | 0.018737 | 0.00013301 | -4.6545e-15
0.0093075 | 0 | -4.6083e-15 |  | 3723 | 0 |  | 0 | 0.018737 | 0 |  | -5.6994e-21 | 1.5751e-25 | 3.5165e-29 | 2.7961e-21 | 2.4335e-15 | 1.8502e-19 | -4.6103e-23 | -4.6083e-15 | -4.6083e-15 | 0.018737 | 0.00013305 | -4.6083e-15
0.00931 | 0 | -4.5606e-15 |  | 3724 | 0 |  | 0 | 0.018737 | 0 |  | -5.4873e-21 | 1.4379e-25 | 3.5524e-29 | 2.8247e-21 | 2.3118e-15 | 1.908e-19 | -4.5626e-23 | -4.5606e-15 | -4.5606e-15 | 0.018737 | 0.0001331 | -4.5606e-15
0.0093125 | 0 | -4.5115e-15 |  | 3725 | 0 |  | 0 | 0.018737 | 0 |  | -5.2815e-21 | 1.3059e-25 | 3.5851e-29 | 2.8506e-21 | 2.1923e-15 | 1.9628e-19 | -4.5135e-23 | -4.5115e-15 | -4.5115e-15 | 0.018737 | 0.00013315 | -4.5115e-15
0.009315 | 0 | -4.4612e-15 |  | 3726 | 0 |  | 0 | 0.018737 | 0 |  | -5.0818e-21 | 1.1788e-25 | 3.6145e-29 | 2.8741e-21 | 2.0753e-15 | 2.0147e-19 | -4.4631e-23 | -4.4612e-15 | -4.4612e-15 | 0.018737 | 0.00013319 | -4.4612e-15
0.0093175 | 0 | -4.4096e-15 |  | 3727 | 0 |  | 0 | 0.018737 | 0 |  | -4.8882e-21 | 1.0566e-25 | 3.6409e-29 | 2.8951e-21 | 1.9605e-15 | 2.0637e-19 | -4.4116e-23 | -4.4096e-15 | -4.4096e-15 | 0.018737 | 0.00013324 | -4.4096e-15
0.00932 | 0 | -4.3569e-15 |  | 3728 | 0 |  | 0 | 0.018737 | 0 |  | -4.7004e-21 | 9.3911e-26 | 3.6644e-29 | 2.9138e-21 | 1.8481e-15 | 2.1099e-19 | -4.3588e-23 | -4.3569e-15 | -4.3569e-15 | 0.018737 | 0.00013329 | -4.3569e-15
0.0093225 | 0 | -4.3031e-15 |  | 3729 | 0 |  | 0 | 0.018737 | 0 |  | -4.5183e-21 | 8.2615e-26 | 3.6851e-29 | 2.9302e-21 | 1.7381e-15 | 2.1534e-19 | -4.305e-23 | -4.3031e-15 | -4.3031e-15 | 0.018737 | 0.00013334 | -4.3031e-15
0.009325 | 0 | -4.2482e-15 |  | 3730 | 0 |  | 0 | 0.018737 | 0 |  | -4.3417e-21 | 7.1761e-26 | 3.703e-29 | 2.9444e-21 | 1.6303e-15 | 2.1941e-19 | -4.2501e-23 | -4.2482e-15 | -4.2482e-15 | 0.018737 | 0.00013338 | -4.2482e-15
0.0093275 | 0 | -4.1925e-15 |  | 3731 | 0 |  | 0 | 0.018737 | 0 |  | -4.1705e-21 | 6.1334e-26 | 3.7184e-29 | 2.9566e-21 | 1.5249e-15 | 2.2323e-19 | -4.1943e-23 | -4.1925e-15 | -4.1925e-15 | 0.018737 | 0.00013343 | -4.1925e-15
0.00933 | 0 | -4.1358e-15 |  | 3732 | 0 |  | 0 | 0.018737 | 0 |  | -4.0046e-21 | 5.1323e-26 | 3.7312e-29 | 2.9668e-21 | 1.4218e-15 | 2.2678e-19 | -4.1376e-23 | -4.1358e-15 | -4.1358e-15 | 0.018737 | 0.00013348 | -4.1358e-15
0.0093325 | 0 | -4.0783e-15 |  | 3733 | 0 |  | 0 | 0.018737 | 0 |  | -3.8437e-21 | 4.1713e-26 | 3.7416e-29 | 2.9751e-21 | 1.321e-15 | 2.3008e-19 | -4.0801e-23 | -4.0783e-15 | -4.0783e-15 | 0.018737 | 0.00013352 | -4.0783e-15
0.009335 | 0 | -4.02e-15 |  | 3734 | 0 |  | 0 | 0.018737 | 0 |  | -3.6878e-21 | 3.2494e-26 | 3.7497e-29 | 2.9816e-21 | 1.2225e-15 | 2.3314e-19 | -4.0218e-23 | -4.02e-15 | -4.02e-15 | 0.018737 | 0.00013357 | -4.02e-15
0.0093375 | 0 | -3.9611e-15 |  | 3735 | 0 |  | 0 | 0.018737 | 0 |  | -3.5368e-21 | 2.3652e-26 | 3.7556e-29 | 2.9863e-21 | 1.1263e-15 | 2.3596e-19 | -3.9628e-23 | -3.9611e-15 | -3.9611e-15 | 0.018737 | 0.00013362 | -3.9611e-15
0.00934 | 0 | -3.9015e-15 |  | 3736 | 0 |  | 0 | 0.018737 | 0 |  | -3.3904e-21 | 1.5176e-26 | 3.7594e-29 | 2.9893e-21 | 1.0324e-15 | 2.3854e-19 | -3.9032e-23 | -3.9015e-15 | -3.9015e-15 | 0.018737 | 0.00013366 | -3.9015e-15
0.0093425 | 0 | -3.8413e-15 |  | 3737 | 0 |  | 0 | 0.018737 | 0 |  | -3.2486e-21 | 7.0545e-27 | 3.7612e-29 | 2.9907e-21 | 9.4077e-16 | 2.4089e-19 | -3.843e-23 | -3.8413e-15 | -3.8413e-15 | 0.018737 | 0.00013371 | -3.8413e-15
0.009345 | 0 | -3.7805e-15 |  | 3738 | 0 |  | 0 | 0.018737 | 0 |  | -3.1112e-21 | -7.2363e-28 | 3.761e-29 | 2.9906e-21 | 8.5138e-16 | 2.4302e-19 | -3.7822e-23 | -3.7805e-15 | -3.7805e-15 | 0.018737 | 0.00013376 | -3.7805e-15
0.0093475 | 0 | -3.7193e-15 |  | 3739 | 0 |  | 0 | 0.018737 | 0 |  | -2.9782e-21 | -8.1691e-27 | 3.759e-29 | 2.9889e-21 | 7.6423e-16 | 2.4493e-19 | -3.721e-23 | -3.7193e-15 | -3.7193e-15 | 0.018737 | 0.0001338 | -3.7193e-15
0.00935 | 0 | -3.6577e-15 |  | 3740 | 0 |  | 0 | 0.018737 | 0 |  | -2.8494e-21 | -1.5293e-26 | 3.7552e-29 | 2.9859e-21 | 6.7931e-16 | 2.4663e-19 | -3.6593e-23 | -3.6577e-15 | -3.6577e-15 | 0.018737 | 0.00013385 | -3.6577e-15
0.0093525 | 0 | -3.5957e-15 |  | 3741 | 0 |  | 0 | 0.018737 | 0 |  | -2.7246e-21 | -2.2104e-26 | 3.7496e-29 | 2.9815e-21 | 5.9661e-16 | 2.4812e-19 | -3.5973e-23 | -3.5957e-15 | -3.5957e-15 | 0.018737 | 0.0001339 | -3.5957e-15
0.009355 | 0 | -3.5334e-15 |  | 3742 | 0 |  | 0 | 0.018737 | 0 |  | -2.6038e-21 | -2.8614e-26 | 3.7425e-29 | 2.9758e-21 | 5.1609e-16 | 2.4941e-19 | -3.5349e-23 | -3.5334e-15 | -3.5334e-15 | 0.018737 | 0.00013394 | -3.5334e-15
0.0093575 | 0 | -3.4708e-15 |  | 3743 | 0 |  | 0 | 0.018737 | 0 |  | -2.4869e-21 | -3.4831e-26 | 3.7338e-29 | 2.9689e-21 | 4.3775e-16 | 2.505e-19 | -3.4723e-23 | -3.4708e-15 | -3.4708e-15 | 0.018737 | 0.00013399 | -3.4708e-15
0.00936 | 0 | -3.408e-15 |  | 3744 | 0 |  | 0 | 0.018737 | 0 |  | -2.3738e-21 | -4.0765e-26 | 3.7236e-29 | 2.9608e-21 | 3.6157e-16 | 2.5141e-19 | -3.4095e-23 | -3.408e-15 | -3.408e-15 | 0.018737 | 0.00013404 | -3.408e-15
0.0093625 | 0 | -3.345e-15 |  | 3745 | 0 |  | 0 | 0.018737 | 0 |  | -2.2643e-21 | -4.6426e-26 | 3.712e-29 | 2.9516e-21 | 2.8753e-16 | 2.5213e-19 | -3.3464e-23 | -3.345e-15 | -3.345e-15 | 0.018737 | 0.00013408 | -3.345e-15
0.009365 | 0 | -3.2818e-15 |  | 3746 | 0 |  | 0 | 0.018737 | 0 |  | -2.1583e-21 | -5.1822e-26 | 3.699e-29 | 2.9413e-21 | 2.156e-16 | 2.5266e-19 | -3.2833e-23 | -3.2818e-15 | -3.2818e-15 | 0.018737 | 0.00013413 | -3.2818e-15
0.0093675 | 0 | -3.2186e-15 |  | 3747 | 0 |  | 0 | 0.018737 | 0 |  | -2.0558e-21 | -5.6962e-26 | 3.6848e-29 | 2.9299e-21 | 1.4577e-16 | 2.5303e-19 | -3.22e-23 | -3.2186e-15 | -3.2186e-15 | 0.018737 | 0.00013418 | -3.2186e-15
0.00937 | 0 | -3.1553e-15 |  | 3748 | 0 |  | 0 | 0.018737 | 0 |  | -1.9567e-21 | -6.1853e-26 | 3.6693e-29 | 2.9176e-21 | 7.802e-17 | 2.5322e-19 | -3.1567e-23 | -3.1553e-15 | -3.1553e-15 | 0.018737 | 0.00013423 | -3.1553e-15
0.0093725 | 0 | -3.092e-15 |  | 3749 | 0 |  | 0 | 0.018737 | 0 |  | -1.8608e-21 | -6.6505e-26 | 3.6527e-29 | 2.9044e-21 | 1.2321e-17 | 2.5325e-19 | -3.0934e-23 | -3.092e-15 | -3.092e-15 | 0.018737 | 0.00013427 | -3.092e-15
0.009375 | 0 | -3.0288e-15 |  | 3750 | 0 |  | 0 | 0.018737 | 0 |  | -1.7681e-21 | -7.0926e-26 | 3.635e-29 | 2.8903e-21 | -5.1347e-17 | 2.5313e-19 | -3.0301e-23 | -3.0288e-15 | -3.0288e-15 | 0.018737 | 0.00013432 | -3.0288e-15
0.0093775 | 0 | -2.9656e-15 |  | 3751 | 0 |  | 0 | 0.018737 | 0 |  | -1.6785e-21 | -7.5122e-26 | 3.6162e-29 | 2.8754e-21 | -1.1301e-16 | 2.5284e-19 | -2.9669e-23 | -2.9656e-15 | -2.9656e-15 | 0.018737 | 0.00013437 | -2.9656e-15
0.00938 | 0 | -2.9025e-15 |  | 3752 | 0 |  | 0 | 0.018737 | 0 |  | -1.5919e-21 | -7.9102e-26 | 3.5964e-29 | 2.8597e-21 | -1.7268e-16 | 2.5241e-19 | -2.9038e-23 | -2.9025e-15 | -2.9025e-15 | 0.018737 | 0.00013441 | -2.9025e-15
0.0093825 | 0 | -2.8396e-15 |  | 3753 | 0 |  | 0 | 0.018737 | 0 |  | -1.5081e-21 | -8.2872e-26 | 3.5757e-29 | 2.8432e-21 | -2.304e-16 | 2.5184e-19 | -2.8408e-23 | -2.8396e-15 | -2.8396e-15 | 0.018737 | 0.00013446 | -2.8396e-15
0.009385 | 0 | -2.7768e-15 |  | 3754 | 0 |  | 0 | 0.018737 | 0 |  | -1.4273e-21 | -8.644e-26 | 3.5541e-29 | 2.826e-21 | -2.8618e-16 | 2.5112e-19 | -2.7781e-23 | -2.7768e-15 | -2.7768e-15 | 0.018737 | 0.00013451 | -2.7768e-15
0.0093875 | 0 | -2.7143e-15 |  | 3755 | 0 |  | 0 | 0.018737 | 0 |  | -1.3491e-21 | -8.9813e-26 | 3.5316e-29 | 2.8082e-21 | -3.4006e-16 | 2.5027e-19 | -2.7155e-23 | -2.7143e-15 | -2.7143e-15 | 0.018737 | 0.00013455 | -2.7143e-15
0.00939 | 0 | -2.652e-15 |  | 3756 | 0 |  | 0 | 0.018737 | 0 |  | -1.2736e-21 | -9.2997e-26 | 3.5084e-29 | 2.7897e-21 | -3.9204e-16 | 2.4929e-19 | -2.6532e-23 | -2.652e-15 | -2.652e-15 | 0.018737 | 0.0001346 | -2.652e-15
0.0093925 | 0 | -2.59e-15 |  | 3757 | 0 |  | 0 | 0.018737 | 0 |  | -1.2007e-21 | -9.5999e-26 | 3.4844e-29 | 2.7706e-21 | -4.4217e-16 | 2.4818e-19 | -2.5911e-23 | -2.59e-15 | -2.59e-15 | 0.018737 | 0.00013465 | -2.59e-15
0.009395 | 0 | -2.5283e-15 |  | 3758 | 0 |  | 0 | 0.018737 | 0 |  | -1.1304e-21 | -9.8825e-26 | 3.4597e-29 | 2.7509e-21 | -4.9047e-16 | 2.4696e-19 | -2.5294e-23 | -2.5283e-15 | -2.5283e-15 | 0.018737 | 0.00013469 | -2.5283e-15
0.0093975 | 0 | -2.4669e-15 |  | 3759 | 0 |  | 0 | 0.018737 | 0 |  | -1.0624e-21 | -1.0148e-25 | 3.4343e-29 | 2.7308e-21 | -5.3697e-16 | 2.4562e-19 | -2.468e-23 | -2.4669e-15 | -2.4669e-15 | 0.018737 | 0.00013474 | -2.4669e-15
0.0094 | 0 | -2.4059e-15 |  | 3760 | 0 |  | 0 | 0.018737 | 0 |  | -9.9688e-22 | -1.0397e-25 | 3.4083e-29 | 2.7101e-21 | -5.8168e-16 | 2.4416e-19 | -2.4069e-23 | -2.4059e-15 | -2.4059e-15 | 0.018737 | 0.00013479 | -2.4059e-15
0.0094025 | 0 | -2.3452e-15 |  | 3761 | 0 |  | 0 | 0.018737 | 0 |  | -9.3363e-22 | -1.0631e-25 | 3.3817e-29 | 2.689e-21 | -6.2465e-16 | 2.426e-19 | -2.3463e-23 | -2.3452e-15 | -2.3452e-15 | 0.018737 | 0.00013483 | -2.3452e-15
0.009405 | 0 | -2.285e-15 |  | 3762 | 0 |  | 0 | 0.018737 | 0 |  | -8.7262e-22 | -1.0849e-25 | 3.3546e-29 | 2.6674e-21 | -6.6589e-16 | 2.4094e-19 | -2.286e-23 | -2.285e-15 | -2.285e-15 | 0.018737 | 0.00013488 | -2.285e-15
0.0094075 | 0 | -2.2253e-15 |  | 3763 | 0 |  | 0 | 0.018737 | 0 |  | -8.1378e-22 | -1.1052e-25 | 3.327e-29 | 2.6454e-21 | -7.0543e-16 | 2.3917e-19 | -2.2263e-23 | -2.2253e-15 | -2.2253e-15 | 0.018737 | 0.00013493 | -2.2253e-15
0.00941 | 0 | -2.166e-15 |  | 3764 | 0 |  | 0 | 0.018737 | 0 |  | -7.5705e-22 | -1.1242e-25 | 3.2989e-29 | 2.6231e-21 | -7.4331e-16 | 2.3731e-19 | -2.1669e-23 | -2.166e-15 | -2.166e-15 | 0.018737 | 0.00013497 | -2.166e-15
0.0094125 | 0 | -2.1072e-15 |  | 3765 | 0 |  | 0 | 0.018737 | 0 |  | -7.0237e-22 | -1.1417e-25 | 3.2703e-29 | 2.6004e-21 | -7.7955e-16 | 2.3537e-19 | -2.1081e-23 | -2.1072e-15 | -2.1072e-15 | 0.018737 | 0.00013502 | -2.1072e-15
0.009415 | 0 | -2.0489e-15 |  | 3766 | 0 |  | 0 | 0.018737 | 0 |  | -6.4967e-22 | -1.158e-25 | 3.2414e-29 | 2.5774e-21 | -8.1417e-16 | 2.3333e-19 | -2.0498e-23 | -2.0489e-15 | -2.0489e-15 | 0.018737 | 0.00013507 | -2.0489e-15
0.0094175 | 0 | -1.9911e-15 |  | 3767 | 0 |  | 0 | 0.018737 | 0 |  | -5.989e-22 | -1.1729e-25 | 3.2121e-29 | 2.5541e-21 | -8.4722e-16 | 2.3121e-19 | -1.9919e-23 | -1.9911e-15 | -1.9911e-15 | 0.018737 | 0.00013512 | -1.9911e-15
0.00942 | 0 | -1.9338e-15 |  | 3768 | 0 |  | 0 | 0.018737 | 0 |  | -5.5e-22 | -1.1867e-25 | 3.1824e-29 | 2.5305e-21 | -8.787e-16 | 2.2901e-19 | -1.9347e-23 | -1.9338e-15 | -1.9338e-15 | 0.018737 | 0.00013516 | -1.9338e-15
0.0094225 | 0 | -1.8772e-15 |  | 3769 | 0 |  | 0 | 0.018737 | 0 |  | -5.0292e-22 | -1.1993e-25 | 3.1524e-29 | 2.5066e-21 | -9.0867e-16 | 2.2674e-19 | -1.878e-23 | -1.8772e-15 | -1.8772e-15 | 0.018737 | 0.00013521 | -1.8772e-15
0.009425 | 0 | -1.8211e-15 |  | 3770 | 0 |  | 0 | 0.018737 | 0 |  | -4.576e-22 | -1.2107e-25 | 3.1221e-29 | 2.4826e-21 | -9.3713e-16 | 2.244e-19 | -1.8219e-23 | -1.8211e-15 | -1.8211e-15 | 0.018737 | 0.00013526 | -1.8211e-15
0.0094275 | 0 | -1.7656e-15 |  | 3771 | 0 |  | 0 | 0.018737 | 0 |  | -4.1398e-22 | -1.221e-25 | 3.0916e-29 | 2.4583e-21 | -9.6413e-16 | 2.2199e-19 | -1.7664e-23 | -1.7656e-15 | -1.7656e-15 | 0.018737 | 0.0001353 | -1.7656e-15
0.00943 | 0 | -1.7108e-15 |  | 3772 | 0 |  | 0 | 0.018737 | 0 |  | -3.7203e-22 | -1.2303e-25 | 3.0609e-29 | 2.4338e-21 | -9.8968e-16 | 2.1952e-19 | -1.7115e-23 | -1.7108e-15 | -1.7108e-15 | 0.018737 | 0.00013535 | -1.7108e-15
0.0094325 | 0 | -1.6566e-15 |  | 3773 | 0 |  | 0 | 0.018737 | 0 |  | -3.3168e-22 | -1.2386e-25 | 3.0299e-29 | 2.4092e-21 | -1.0138e-15 | 2.1698e-19 | -1.6573e-23 | -1.6566e-15 | -1.6566e-15 | 0.018737 | 0.0001354 | -1.6566e-15
0.009435 | 0 | -1.603e-15 |  | 3774 | 0 |  | 0 | 0.018737 | 0 |  | -2.9289e-22 | -1.246e-25 | 2.9987e-29 | 2.3844e-21 | -1.0366e-15 | 2.1439e-19 | -1.6037e-23 | -1.603e-15 | -1.603e-15 | 0.018737 | 0.00013544 | -1.603e-15
0.0094375 | 0 | -1.5501e-15 |  | 3775 | 0 |  | 0 | 0.018737 | 0 |  | -2.5561e-22 | -1.2523e-25 | 2.9674e-29 | 2.3595e-21 | -1.058e-15 | 2.1174e-19 | -1.5508e-23 | -1.5501e-15 | -1.5501e-15 | 0.018737 | 0.00013549 | -1.5501e-15
0.00944 | 0 | -1.4978e-15 |  | 3776 | 0 |  | 0 | 0.018737 | 0 |  | -2.198e-22 | -1.2578e-25 | 2.936e-29 | 2.3345e-21 | -1.0781e-15 | 2.0905e-19 | -1.4985e-23 | -1.4978e-15 | -1.4978e-15 | 0.018737 | 0.00013554 | -1.4978e-15
0.0094425 | 0 | -1.4463e-15 |  | 3777 | 0 |  | 0 | 0.018737 | 0 |  | -1.8541e-22 | -1.2625e-25 | 2.9044e-29 | 2.3094e-21 | -1.0969e-15 | 2.0631e-19 | -1.4469e-23 | -1.4463e-15 | -1.4463e-15 | 0.018737 | 0.00013558 | -1.4463e-15
0.009445 | 0 | -1.3954e-15 |  | 3778 | 0 |  | 0 | 0.018737 | 0 |  | -1.5239e-22 | -1.2663e-25 | 2.8728e-29 | 2.2843e-21 | -1.1144e-15 | 2.0352e-19 | -1.396e-23 | -1.3954e-15 | -1.3954e-15 | 0.018737 | 0.00013563 | -1.3954e-15
0.0094475 | 0 | -1.3453e-15 |  | 3779 | 0 |  | 0 | 0.018737 | 0 |  | -1.2071e-22 | -1.2693e-25 | 2.841e-29 | 2.259e-21 | -1.1307e-15 | 2.0069e-19 | -1.3459e-23 | -1.3453e-15 | -1.3453e-15 | 0.018737 | 0.00013568 | -1.3453e-15
0.00945 | 0 | -1.2958e-15 |  | 3780 | 0 |  | 0 | 0.018737 | 0 |  | -9.032e-23 | -1.2716e-25 | 2.8092e-29 | 2.2338e-21 | -1.1457e-15 | 1.9783e-19 | -1.2964e-23 | -1.2958e-15 | -1.2958e-15 | 0.018737 | 0.00013572 | -1.2958e-15
0.0094525 | 0 | -1.2471e-15 |  | 3781 | 0 |  | 0 | 0.018737 | 0 |  | -6.1185e-23 | -1.2731e-25 | 2.7774e-29 | 2.2085e-21 | -1.1596e-15 | 1.9493e-19 | -1.2477e-23 | -1.2471e-15 | -1.2471e-15 | 0.018737 | 0.00013577 | -1.2471e-15
0.009455 | 0 | -1.1991e-15 |  | 3782 | 0 |  | 0 | 0.018737 | 0 |  | -3.3264e-23 | -1.2739e-25 | 2.7456e-29 | 2.1831e-21 | -1.1723e-15 | 1.92e-19 | -1.1997e-23 | -1.1991e-15 | -1.1991e-15 | 0.018737 | 0.00013582 | -1.1991e-15
0.0094575 | 0 | -1.1519e-15 |  | 3783 | 0 |  | 0 | 0.018737 | 0 |  | -6.5194e-24 | -1.2741e-25 | 2.7137e-29 | 2.1578e-21 | -1.1839e-15 | 1.8904e-19 | -1.1524e-23 | -1.1519e-15 | -1.1519e-15 | 0.018737 | 0.00013586 | -1.1519e-15
0.00946 | 0 | -1.1054e-15 |  | 3784 | 0 |  | 0 | 0.018737 | 0 |  | 1.9086e-23 | -1.2736e-25 | 2.6819e-29 | 2.1325e-21 | -1.1945e-15 | 1.8605e-19 | -1.1059e-23 | -1.1054e-15 | -1.1054e-15 | 0.018737 | 0.00013591 | -1.1054e-15
0.0094625 | 0 | -1.0597e-15 |  | 3785 | 0 |  | 0 | 0.018737 | 0 |  | 4.3589e-23 | -1.2725e-25 | 2.6501e-29 | 2.1072e-21 | -1.2039e-15 | 1.8304e-19 | -1.0601e-23 | -1.0597e-15 | -1.0597e-15 | 0.018737 | 0.00013596 | -1.0597e-15
0.009465 | 0 | -1.0147e-15 |  | 3786 | 0 |  | 0 | 0.018737 | 0 |  | 6.7023e-23 | -1.2708e-25 | 2.6183e-29 | 2.0819e-21 | -1.2123e-15 | 1.8001e-19 | -1.0151e-23 | -1.0147e-15 | -1.0147e-15 | 0.018737 | 0.00013601 | -1.0147e-15
0.0094675 | 0 | -9.7046e-16 |  | 3787 | 0 |  | 0 | 0.018737 | 0 |  | 8.9423e-23 | -1.2686e-25 | 2.5866e-29 | 2.0567e-21 | -1.2196e-15 | 1.7696e-19 | -9.7089e-24 | -9.7046e-16 | -9.7046e-16 | 0.018737 | 0.00013605 | -9.7046e-16
0.00947 | 0 | -9.2701e-16 |  | 3788 | 0 |  | 0 | 0.018737 | 0 |  | 1.1082e-22 | -1.2658e-25 | 2.5549e-29 | 2.0315e-21 | -1.226e-15 | 1.739e-19 | -9.2741e-24 | -9.2701e-16 | -9.2701e-16 | 0.018737 | 0.0001361 | -9.2701e-16
0.0094725 | 0 | -8.8432e-16 |  | 3789 | 0 |  | 0 | 0.018737 | 0 |  | 1.3125e-22 | -1.2626e-25 | 2.5234e-29 | 2.0064e-21 | -1.2314e-15 | 1.7082e-19 | -8.8471e-24 | -8.8432e-16 | -8.8432e-16 | 0.018737 | 0.00013615 | -8.8432e-16
0.009475 | 0 | -8.4241e-16 |  | 3790 | 0 |  | 0 | 0.018737 | 0 |  | 1.5074e-22 | -1.2588e-25 | 2.4919e-29 | 1.9814e-21 | -1.2359e-15 | 1.6773e-19 | -8.4278e-24 | -8.4241e-16 | -8.4241e-16 | 0.018737 | 0.00013619 | -8.4241e-16
0.0094775 | 0 | -8.0127e-16 |  | 3791 | 0 |  | 0 | 0.018737 | 0 |  | 1.6933e-22 | -1.2546e-25 | 2.4605e-29 | 1.9565e-21 | -1.2395e-15 | 1.6463e-19 | -8.0162e-24 | -8.0127e-16 | -8.0127e-16 | 0.018737 | 0.00013624 | -8.0127e-16
0.00948 | 0 | -7.609e-16 |  | 3792 | 0 |  | 0 | 0.018737 | 0 |  | 1.8703e-22 | -1.2499e-25 | 2.4293e-29 | 1.9316e-21 | -1.2421e-15 | 1.6153e-19 | -7.6124e-24 | -7.609e-16 | -7.609e-16 | 0.018737 | 0.00013629 | -7.609e-16
0.0094825 | 0 | -7.2131e-16 |  | 3793 | 0 |  | 0 | 0.018737 | 0 |  | 2.0389e-22 | -1.2448e-25 | 2.3982e-29 | 1.9069e-21 | -1.244e-15 | 1.5842e-19 | -7.2163e-24 | -7.2131e-16 | -7.2131e-16 | 0.018737 | 0.00013633 | -7.2131e-16
0.009485 | 0 | -6.8251e-16 |  | 3794 | 0 |  | 0 | 0.018737 | 0 |  | 2.1993e-22 | -1.2393e-25 | 2.3672e-29 | 1.8823e-21 | -1.245e-15 | 1.5531e-19 | -6.8281e-24 | -6.8251e-16 | -6.8251e-16 | 0.018737 | 0.00013638 | -6.8251e-16
0.0094875 | 0 | -6.4447e-16 |  | 3795 | 0 |  | 0 | 0.018737 | 0 |  | 2.3517e-22 | -1.2334e-25 | 2.3363e-29 | 1.8577e-21 | -1.2451e-15 | 1.5219e-19 | -6.4476e-24 | -6.4447e-16 | -6.4447e-16 | 0.018737 | 0.00013643 | -6.4447e-16
0.00949 | 0 | -6.0722e-16 |  | 3796 | 0 |  | 0 | 0.018737 | 0 |  | 2.4964e-22 | -1.2272e-25 | 2.3057e-29 | 1.8333e-21 | -1.2445e-15 | 1.4908e-19 | -6.0749e-24 | -6.0722e-16 | -6.0722e-16 | 0.018737 | 0.00013647 | -6.0722e-16
0.0094925 | 0 | -5.7074e-16 |  | 3797 | 0 |  | 0 | 0.018737 | 0 |  | 2.6337e-22 | -1.2206e-25 | 2.2752e-29 | 1.8091e-21 | -1.2432e-15 | 1.4597e-19 | -5.7099e-24 | -5.7074e-16 | -5.7074e-16 | 0.018737 | 0.00013652 | -5.7074e-16
0.009495 | 0 | -5.3504e-16 |  | 3798 | 0 |  | 0 | 0.018737 | 0 |  | 2.7638e-22 | -1.2137e-25 | 2.2448e-29 | 1.785e-21 | -1.2411e-15 | 1.4287e-19 | -5.3528e-24 | -5.3504e-16 | -5.3504e-16 | 0.018737 | 0.00013657 | -5.3504e-16
0.0094975 | 0 | -5.0011e-16 |  | 3799 | 0 |  | 0 | 0.018737 | 0 |  | 2.8871e-22 | -1.2065e-25 | 2.2146e-29 | 1.761e-21 | -1.2383e-15 | 1.3977e-19 | -5.0033e-24 | -5.0011e-16 | -5.0011e-16 | 0.018737 | 0.00013661 | -5.0011e-16
0.0095 | 0 | -4.6596e-16 |  | 3800 | 0 |  | 0 | 0.018737 | 0 |  | 3.0036e-22 | -1.1989e-25 | 2.1847e-29 | 1.7371e-21 | -1.2348e-15 | 1.3669e-19 | -4.6616e-24 | -4.6596e-16 | -4.6596e-16 | 0.018737 | 0.00013666 | -4.6596e-16
0.0095025 | 0 | -4.3257e-16 |  | 3801 | 0 |  | 0 | 0.018737 | 0 |  | 3.1136e-22 | -1.1912e-25 | 2.1549e-29 | 1.7135e-21 | -1.2306e-15 | 1.3361e-19 | -4.3276e-24 | -4.3257e-16 | -4.3257e-16 | 0.018737 | 0.00013671 | -4.3257e-16
0.009505 | 0 | -3.9995e-16 |  | 3802 | 0 |  | 0 | 0.018737 | 0 |  | 3.2174e-22 | -1.1831e-25 | 2.1253e-29 | 1.6899e-21 | -1.2258e-15 | 1.3055e-19 | -4.0012e-24 | -3.9995e-16 | -3.9995e-16 | 0.018737 | 0.00013675 | -3.9995e-16
0.0095075 | 0 | -3.6808e-16 |  | 3803 | 0 |  | 0 | 0.018737 | 0 |  | 3.3151e-22 | -1.1748e-25 | 2.0959e-29 | 1.6666e-21 | -1.2204e-15 | 1.275e-19 | -3.6825e-24 | -3.6808e-16 | -3.6808e-16 | 0.018737 | 0.0001368 | -3.6808e-16
0.00951 | 0 | -3.3698e-16 |  | 3804 | 0 |  | 0 | 0.018737 | 0 |  | 3.4071e-22 | -1.1663e-25 | 2.0668e-29 | 1.6434e-21 | -1.2144e-15 | 1.2446e-19 | -3.3713e-24 | -3.3698e-16 | -3.3698e-16 | 0.018737 | 0.00013685 | -3.3698e-16
0.0095125 | 0 | -3.0664e-16 |  | 3805 | 0 |  | 0 | 0.018737 | 0 |  | 3.4934e-22 | -1.1576e-25 | 2.0379e-29 | 1.6204e-21 | -1.2078e-15 | 1.2144e-19 | -3.0677e-24 | -3.0664e-16 | -3.0664e-16 | 0.018737 | 0.0001369 | -3.0664e-16
0.009515 | 0 | -2.7704e-16 |  | 3806 | 0 |  | 0 | 0.018737 | 0 |  | 3.5743e-22 | -1.1486e-25 | 2.0091e-29 | 1.5976e-21 | -1.2007e-15 | 1.1844e-19 | -2.7716e-24 | -2.7704e-16 | -2.7704e-16 | 0.018737 | 0.00013694 | -2.7704e-16
0.0095175 | 0 | -2.4819e-16 |  | 3807 | 0 |  | 0 | 0.018737 | 0 |  | 3.6499e-22 | -1.1395e-25 | 1.9806e-29 | 1.5749e-21 | -1.193e-15 | 1.1546e-19 | -2.483e-24 | -2.4819e-16 | -2.4819e-16 | 0.018737 | 0.00013699 | -2.4819e-16
0.00952 | 0 | -2.2008e-16 |  | 3808 | 0 |  | 0 | 0.018737 | 0 |  | 3.7206e-22 | -1.1302e-25 | 1.9524e-29 | 1.5524e-21 | -1.1848e-15 | 1.1249e-19 | -2.2017e-24 | -2.2008e-16 | -2.2008e-16 | 0.018737 | 0.00013704 | -2.2008e-16
0.0095225 | 0 | -1.927e-16 |  | 3809 | 0 |  | 0 | 0.018737 | 0 |  | 3.7863e-22 | -1.1208e-25 | 1.9244e-29 | 1.5302e-21 | -1.1762e-15 | 1.0955e-19 | -1.9279e-24 | -1.927e-16 | -1.927e-16 | 0.018737 | 0.00013708 | -1.927e-16
0.009525 | 0 | -1.6605e-16 |  | 3810 | 0 |  | 0 | 0.018737 | 0 |  | 3.8474e-22 | -1.1111e-25 | 1.8966e-29 | 1.5081e-21 | -1.1671e-15 | 1.0664e-19 | -1.6613e-24 | -1.6605e-16 | -1.6605e-16 | 0.018737 | 0.00013713 | -1.6605e-16
0.0095275 | 0 | -1.4013e-16 |  | 3811 | 0 |  | 0 | 0.018737 | 0 |  | 3.9039e-22 | -1.1014e-25 | 1.8691e-29 | 1.4862e-21 | -1.1575e-15 | 1.0374e-19 | -1.4019e-24 | -1.4013e-16 | -1.4013e-16 | 0.018737 | 0.00013718 | -1.4013e-16
0.00953 | 0 | -1.1492e-16 |  | 3812 | 0 |  | 0 | 0.018737 | 0 |  | 3.9561e-22 | -1.0915e-25 | 1.8418e-29 | 1.4645e-21 | -1.1475e-15 | 1.0087e-19 | -1.1497e-24 | -1.1492e-16 | -1.1492e-16 | 0.018737 | 0.00013722 | -1.1492e-16
0.0095325 | 0 | -9.0425e-17 |  | 3813 | 0 |  | 0 | 0.018737 | 0 |  | 4.0041e-22 | -1.0815e-25 | 1.8147e-29 | 1.443e-21 | -1.1371e-15 | 9.8031e-20 | -9.0465e-25 | -9.0425e-17 | -9.0425e-17 | 0.018737 | 0.00013727 | -9.0425e-17
0.009535 | 0 | -6.6632e-17 |  | 3814 | 0 |  | 0 | 0.018737 | 0 |  | 4.048e-22 | -1.0714e-25 | 1.788e-29 | 1.4217e-21 | -1.1263e-15 | 9.5215e-20 | -6.6661e-25 | -6.6632e-17 | -6.6632e-17 | 0.018737 | 0.00013732 | -6.6632e-17
0.0095375 | 0 | -4.3535e-17 |  | 3815 | 0 |  | 0 | 0.018737 | 0 |  | 4.0881e-22 | -1.0611e-25 | 1.7614e-29 | 1.4006e-21 | -1.1152e-15 | 9.2427e-20 | -4.3554e-25 | -4.3535e-17 | -4.3535e-17 | 0.018737 | 0.00013736 | -4.3535e-17
0.00954 | 0 | -2.1128e-17 |  | 3816 | 0 |  | 0 | 0.018737 | 0 |  | 4.1244e-22 | -1.0508e-25 | 1.7352e-29 | 1.3797e-21 | -1.1037e-15 | 8.9668e-20 | -2.1137e-25 | -2.1128e-17 | -2.1128e-17 | 0.018737 | 0.00013741 | -2.1128e-17
0.0095425 | 0 | 5.9684e-19 |  | 3817 | 0 |  | 0 | 0.018737 | 0 |  | 4.1571e-22 | -1.0404e-25 | 1.7091e-29 | 1.359e-21 | -1.0918e-15 | 8.6938e-20 | 5.971e-27 | 5.9684e-19 | 5.9684e-19 | 0.018737 | 0.00013746 | 5.9684e-19
0.009545 | 0 | 2.1647e-17 |  | 3818 | 0 |  | 0 | 0.018737 | 0 |  | 4.1864e-22 | -1.03e-25 | 1.6834e-29 | 1.3385e-21 | -1.0797e-15 | 8.4239e-20 | 2.1657e-25 | 2.1647e-17 | 2.1647e-17 | 0.018737 | 0.0001375 | 2.1647e-17
0.0095475 | 0 | 4.2031e-17 |  | 3819 | 0 |  | 0 | 0.018737 | 0 |  | 4.2123e-22 | -1.0194e-25 | 1.6579e-29 | 1.3183e-21 | -1.0672e-15 | 8.1571e-20 | 4.205e-25 | 4.2031e-17 | 4.2031e-17 | 0.018737 | 0.00013755 | 4.2031e-17
0.00955 | 0 | 6.1756e-17 |  | 3820 | 0 |  | 0 | 0.018737 | 0 |  | 4.235e-22 | -1.0088e-25 | 1.6327e-29 | 1.2982e-21 | -1.0545e-15 | 7.8935e-20 | 6.1783e-25 | 6.1756e-17 | 6.1756e-17 | 0.018737 | 0.0001376 | 6.1756e-17
0.0095525 | 0 | 8.0831e-17 |  | 3821 | 0 |  | 0 | 0.018737 | 0 |  | 4.2547e-22 | -9.9821e-26 | 1.6077e-29 | 1.2784e-21 | -1.0415e-15 | 7.6331e-20 | 8.0866e-25 | 8.0831e-17 | 8.0831e-17 | 0.018737 | 0.00013764 | 8.0831e-17
0.009555 | 0 | 9.9263e-17 |  | 3822 | 0 |  | 0 | 0.018737 | 0 |  | 4.2714e-22 | -9.8753e-26 | 1.583e-29 | 1.2588e-21 | -1.0282e-15 | 7.3761e-20 | 9.9306e-25 | 9.9263e-17 | 9.9263e-17 | 0.018737 | 0.00013769 | 9.9263e-17
0.0095575 | 0 | 1.1706e-16 |  | 3823 | 0 |  | 0 | 0.018737 | 0 |  | 4.2852e-22 | -9.7681e-26 | 1.5586e-29 | 1.2393e-21 | -1.0148e-15 | 7.1224e-20 | 1.1711e-24 | 1.1706e-16 | 1.1706e-16 | 0.018737 | 0.00013774 | 1.1706e-16
0.00956 | 0 | 1.3423e-16 |  | 3824 | 0 |  | 0 | 0.018737 | 0 |  | 4.2964e-22 | -9.6607e-26 | 1.5345e-29 | 1.2201e-21 | -1.0011e-15 | 6.8721e-20 | 1.3429e-24 | 1.3423e-16 | 1.3423e-16 | 0.018737 | 0.00013779 | 1.3423e-16
0.0095625 | 0 | 1.5079e-16 |  | 3825 | 0 |  | 0 | 0.018737 | 0 |  | 4.3049e-22 | -9.5531e-26 | 1.5106e-29 | 1.2011e-21 | -9.8719e-16 | 6.6253e-20 | 1.5086e-24 | 1.5079e-16 | 1.5079e-16 | 0.018737 | 0.00013783 | 1.5079e-16
0.009565 | 0 | 1.6674e-16 |  | 3826 | 0 |  | 0 | 0.018737 | 0 |  | 4.3109e-22 | -9.4453e-26 | 1.487e-29 | 1.1824e-21 | -9.7312e-16 | 6.382e-20 | 1.6681e-24 | 1.6674e-16 | 1.6674e-16 | 0.018737 | 0.00013788 | 1.6674e-16
0.0095675 | 0 | 1.8209e-16 |  | 3827 | 0 |  | 0 | 0.018737 | 0 |  | 4.3145e-22 | -9.3375e-26 | 1.4636e-29 | 1.1638e-21 | -9.5887e-16 | 6.1423e-20 | 1.8217e-24 | 1.8209e-16 | 1.8209e-16 | 0.018737 | 0.00013793 | 1.8209e-16
0.00957 | 0 | 1.9685e-16 |  | 3828 | 0 |  | 0 | 0.018737 | 0 |  | 4.3159e-22 | -9.2296e-26 | 1.4406e-29 | 1.1455e-21 | -9.4446e-16 | 5.9062e-20 | 1.9693e-24 | 1.9685e-16 | 1.9685e-16 | 0.018737 | 0.00013797 | 1.9685e-16
0.0095725 | 0 | 2.1102e-16 |  | 3829 | 0 |  | 0 | 0.018737 | 0 |  | 4.315e-22 | -9.1217e-26 | 1.4178e-29 | 1.1273e-21 | -9.2992e-16 | 5.6737e-20 | 2.1112e-24 | 2.1102e-16 | 2.1102e-16 | 0.018737 | 0.00013802 | 2.1102e-16
0.009575 | 0 | 2.2463e-16 |  | 3830 | 0 |  | 0 | 0.018737 | 0 |  | 4.312e-22 | -9.0139e-26 | 1.3952e-29 | 1.1094e-21 | -9.1524e-16 | 5.4449e-20 | 2.2473e-24 | 2.2463e-16 | 2.2463e-16 | 0.018737 | 0.00013807 | 2.2463e-16
0.0095775 | 0 | 2.3767e-16 |  | 3831 | 0 |  | 0 | 0.018737 | 0 |  | 4.307e-22 | -8.9062e-26 | 1.373e-29 | 1.0917e-21 | -9.0045e-16 | 5.2198e-20 | 2.3778e-24 | 2.3767e-16 | 2.3767e-16 | 0.018737 | 0.00013811 | 2.3767e-16
0.00958 | 0 | 2.5016e-16 |  | 3832 | 0 |  | 0 | 0.018737 | 0 |  | 4.3001e-22 | -8.7987e-26 | 1.351e-29 | 1.0742e-21 | -8.8555e-16 | 4.9984e-20 | 2.5027e-24 | 2.5016e-16 | 2.5016e-16 | 0.018737 | 0.00013816 | 2.5016e-16
0.0095825 | 0 | 2.6211e-16 |  | 3833 | 0 |  | 0 | 0.018737 | 0 |  | 4.2913e-22 | -8.6915e-26 | 1.3292e-29 | 1.0569e-21 | -8.7056e-16 | 4.7808e-20 | 2.6223e-24 | 2.6211e-16 | 2.6211e-16 | 0.018737 | 0.00013821 | 2.6211e-16
0.009585 | 0 | 2.7352e-16 |  | 3834 | 0 |  | 0 | 0.018737 | 0 |  | 4.2808e-22 | -8.5844e-26 | 1.3078e-29 | 1.0399e-21 | -8.5549e-16 | 4.5669e-20 | 2.7364e-24 | 2.7352e-16 | 2.7352e-16 | 0.018737 | 0.00013825 | 2.7352e-16
0.0095875 | 0 | 2.8441e-16 |  | 3835 | 0 |  | 0 | 0.018737 | 0 |  | 4.2686e-22 | -8.4777e-26 | 1.2866e-29 | 1.023e-21 | -8.4036e-16 | 4.3568e-20 | 2.8454e-24 | 2.8441e-16 | 2.8441e-16 | 0.018737 | 0.0001383 | 2.8441e-16
0.00959 | 0 | 2.9478e-16 |  | 3836 | 0 |  | 0 | 0.018737 | 0 |  | 4.2548e-22 | -8.3714e-26 | 1.2656e-29 | 1.0064e-21 | -8.2517e-16 | 4.1505e-20 | 2.9491e-24 | 2.9478e-16 | 2.9478e-16 | 0.018737 | 0.00013835 | 2.9478e-16
0.0095925 | 0 | 3.0465e-16 |  | 3837 | 0 |  | 0 | 0.018737 | 0 |  | 4.2394e-22 | -8.2654e-26 | 1.245e-29 | 9.8994e-22 | -8.0994e-16 | 3.948e-20 | 3.0478e-24 | 3.0465e-16 | 3.0465e-16 | 0.018737 | 0.00013839 | 3.0465e-16
0.009595 | 0 | 3.1402e-16 |  | 3838 | 0 |  | 0 | 0.018737 | 0 |  | 4.2226e-22 | -8.1598e-26 | 1.2246e-29 | 9.7372e-22 | -7.9467e-16 | 3.7494e-20 | 3.1415e-24 | 3.1402e-16 | 3.1402e-16 | 0.018737 | 0.00013844 | 3.1402e-16
0.0095975 | 0 | 3.229e-16 |  | 3839 | 0 |  | 0 | 0.018737 | 0 |  | 4.2045e-22 | -8.0547e-26 | 1.2044e-29 | 9.5771e-22 | -7.7938e-16 | 3.5545e-20 | 3.2304e-24 | 3.229e-16 | 3.229e-16 | 0.018737 | 0.00013849 | 3.229e-16
0.0096 | 0 | 3.313e-16 |  | 3840 | 0 |  | 0 | 0.018737 | 0 |  | 4.185e-22 | -7.9501e-26 | 1.1846e-29 | 9.4191e-22 | -7.6408e-16 | 3.3635e-20 | 3.3145e-24 | 3.313e-16 | 3.313e-16 | 0.018737 | 0.00013853 | 3.313e-16
0.0096025 | 0 | 3.3924e-16 |  | 3841 | 0 |  | 0 | 0.018737 | 0 |  | 4.1643e-22 | -7.846e-26 | 1.165e-29 | 9.2631e-22 | -7.4878e-16 | 3.1763e-20 | 3.3939e-24 | 3.3924e-16 | 3.3924e-16 | 0.018737 | 0.00013858 | 3.3924e-16
0.009605 | 0 | 3.4672e-16 |  | 3842 | 0 |  | 0 | 0.018737 | 0 |  | 4.1424e-22 | -7.7424e-26 | 1.1456e-29 | 9.1092e-22 | -7.3348e-16 | 2.9929e-20 | 3.4687e-24 | 3.4672e-16 | 3.4672e-16 | 0.018737 | 0.00013863 | 3.4672e-16
0.0096075 | 0 | 3.5375e-16 |  | 3843 | 0 |  | 0 | 0.018737 | 0 |  | 4.1193e-22 | -7.6394e-26 | 1.1265e-29 | 8.9573e-22 | -7.182e-16 | 2.8134e-20 | 3.5391e-24 | 3.5375e-16 | 3.5375e-16 | 0.018737 | 0.00013868 | 3.5375e-16
0.00961 | 0 | 3.6034e-16 |  | 3844 | 0 |  | 0 | 0.018737 | 0 |  | 4.0952e-22 | -7.537e-26 | 1.1077e-29 | 8.8075e-22 | -7.0294e-16 | 2.6376e-20 | 3.605e-24 | 3.6034e-16 | 3.6034e-16 | 0.018737 | 0.00013872 | 3.6034e-16
0.0096125 | 0 | 3.665e-16 |  | 3845 | 0 |  | 0 | 0.018737 | 0 |  | 4.0701e-22 | -7.4353e-26 | 1.0891e-29 | 8.6597e-22 | -6.8772e-16 | 2.4657e-20 | 3.6666e-24 | 3.665e-16 | 3.665e-16 | 0.018737 | 0.00013877 | 3.665e-16
0.009615 | 0 | 3.7224e-16 |  | 3846 | 0 |  | 0 | 0.018737 | 0 |  | 4.0441e-22 | -7.3342e-26 | 1.0707e-29 | 8.5139e-22 | -6.7254e-16 | 2.2976e-20 | 3.7241e-24 | 3.7224e-16 | 3.7224e-16 | 0.018737 | 0.00013882 | 3.7224e-16
0.0096175 | 0 | 3.7758e-16 |  | 3847 | 0 |  | 0 | 0.018737 | 0 |  | 4.0171e-22 | -7.2337e-26 | 1.0526e-29 | 8.3701e-22 | -6.5742e-16 | 2.1332e-20 | 3.7774e-24 | 3.7758e-16 | 3.7758e-16 | 0.018737 | 0.00013886 | 3.7758e-16
0.00962 | 0 | 3.8251e-16 |  | 3848 | 0 |  | 0 | 0.018737 | 0 |  | 3.9894e-22 | -7.134e-26 | 1.0348e-29 | 8.2283e-22 | -6.4235e-16 | 1.9726e-20 | 3.8267e-24 | 3.8251e-16 | 3.8251e-16 | 0.018737 | 0.00013891 | 3.8251e-16
0.0096225 | 0 | 3.8704e-16 |  | 3849 | 0 |  | 0 | 0.018737 | 0 |  | 3.9608e-22 | -7.035e-26 | 1.0172e-29 | 8.0884e-22 | -6.2735e-16 | 1.8158e-20 | 3.8721e-24 | 3.8704e-16 | 3.8704e-16 | 0.018737 | 0.00013896 | 3.8704e-16
0.009625 | 0 | 3.912e-16 |  | 3850 | 0 |  | 0 | 0.018737 | 0 |  | 3.9314e-22 | -6.9367e-26 | 9.9989e-30 | 7.9505e-22 | -6.1242e-16 | 1.6627e-20 | 3.9137e-24 | 3.912e-16 | 3.912e-16 | 0.018737 | 0.000139 | 3.912e-16
0.0096275 | 0 | 3.9498e-16 |  | 3851 | 0 |  | 0 | 0.018737 | 0 |  | 3.9014e-22 | -6.8392e-26 | 9.8279e-30 | 7.8146e-22 | -5.9757e-16 | 1.5133e-20 | 3.9515e-24 | 3.9498e-16 | 3.9498e-16 | 0.018737 | 0.00013905 | 3.9498e-16
0.00963 | 0 | 3.984e-16 |  | 3852 | 0 |  | 0 | 0.018737 | 0 |  | 3.8707e-22 | -6.7424e-26 | 9.6593e-30 | 7.6806e-22 | -5.8281e-16 | 1.3676e-20 | 3.9857e-24 | 3.984e-16 | 3.984e-16 | 0.018737 | 0.0001391 | 3.984e-16
0.0096325 | 0 | 4.0146e-16 |  | 3853 | 0 |  | 0 | 0.018737 | 0 |  | 3.8394e-22 | -6.6464e-26 | 9.4932e-30 | 7.5484e-22 | -5.6814e-16 | 1.2256e-20 | 4.0164e-24 | 4.0146e-16 | 4.0146e-16 | 0.018737 | 0.00013914 | 4.0146e-16
0.009635 | 0 | 4.0418e-16 |  | 3854 | 0 |  | 0 | 0.018737 | 0 |  | 3.8075e-22 | -6.5512e-26 | 9.3294e-30 | 7.4182e-22 | -5.5357e-16 | 1.0872e-20 | 4.0435e-24 | 4.0418e-16 | 4.0418e-16 | 0.018737 | 0.00013919 | 4.0418e-16
0.0096375 | 0 | 4.0656e-16 |  | 3855 | 0 |  | 0 | 0.018737 | 0 |  | 3.7751e-22 | -6.4569e-26 | 9.168e-30 | 7.2899e-22 | -5.3911e-16 | 9.5239e-21 | 4.0673e-24 | 4.0656e-16 | 4.0656e-16 | 0.018737 | 0.00013924 | 4.0656e-16
0.00964 | 0 | 4.0861e-16 |  | 3856 | 0 |  | 0 | 0.018737 | 0 |  | 3.7422e-22 | -6.3633e-26 | 9.0089e-30 | 7.1634e-22 | -5.2476e-16 | 8.212e-21 | 4.0879e-24 | 4.0861e-16 | 4.0861e-16 | 0.018737 | 0.00013928 | 4.0861e-16
0.0096425 | 0 | 4.1034e-16 |  | 3857 | 0 |  | 0 | 0.018737 | 0 |  | 3.7089e-22 | -6.2706e-26 | 8.8521e-30 | 7.0387e-22 | -5.1053e-16 | 6.9356e-21 | 4.1052e-24 | 4.1034e-16 | 4.1034e-16 | 0.018737 | 0.00013933 | 4.1034e-16
0.009645 | 0 | 4.1176e-16 |  | 3858 | 0 |  | 0 | 0.018737 | 0 |  | 3.6751e-22 | -6.1787e-26 | 8.6976e-30 | 6.9159e-22 | -4.9642e-16 | 5.6946e-21 | 4.1194e-24 | 4.1176e-16 | 4.1176e-16 | 0.018737 | 0.00013938 | 4.1176e-16
0.0096475 | 0 | 4.1289e-16 |  | 3859 | 0 |  | 0 | 0.018737 | 0 |  | 3.6409e-22 | -6.0877e-26 | 8.5454e-30 | 6.7949e-22 | -4.8244e-16 | 4.4884e-21 | 4.1307e-24 | 4.1289e-16 | 4.1289e-16 | 0.018737 | 0.00013942 | 4.1289e-16
0.00965 | 0 | 4.1371e-16 |  | 3860 | 0 |  | 0 | 0.018737 | 0 |  | 3.6064e-22 | -5.9975e-26 | 8.3955e-30 | 6.6757e-22 | -4.686e-16 | 3.317e-21 | 4.139e-24 | 4.1371e-16 | 4.1371e-16 | 0.018737 | 0.00013947 | 4.1371e-16
0.0096525 | 0 | 4.1426e-16 |  | 3861 | 0 |  | 0 | 0.018737 | 0 |  | 3.5716e-22 | -5.9082e-26 | 8.2478e-30 | 6.5582e-22 | -4.5488e-16 | 2.1798e-21 | 4.1444e-24 | 4.1426e-16 | 4.1426e-16 | 0.018737 | 0.00013952 | 4.1426e-16
0.009655 | 0 | 4.1453e-16 |  | 3862 | 0 |  | 0 | 0.018737 | 0 |  | 3.5365e-22 | -5.8198e-26 | 8.1023e-30 | 6.4425e-22 | -4.4131e-16 | 1.0765e-21 | 4.1471e-24 | 4.1453e-16 | 4.1453e-16 | 0.018737 | 0.00013957 | 4.1453e-16
0.0096575 | 0 | 4.1453e-16 |  | 3863 | 0 |  | 0 | 0.018737 | 0 |  | 3.5011e-22 | -5.7323e-26 | 7.959e-30 | 6.3286e-22 | -4.2789e-16 | 6.7464e-24 | 4.1471e-24 | 4.1453e-16 | 4.1453e-16 | 0.018737 | 0.00013961 | 4.1453e-16
0.00966 | 0 | 4.1427e-16 |  | 3864 | 0 |  | 0 | 0.018737 | 0 |  | 3.4655e-22 | -5.6456e-26 | 7.8179e-30 | 6.2163e-22 | -4.1461e-16 | -1.0298e-21 | 4.1445e-24 | 4.1427e-16 | 4.1427e-16 | 0.018737 | 0.00013966 | 4.1427e-16
0.0096625 | 0 | 4.1376e-16 |  | 3865 | 0 |  | 0 | 0.018737 | 0 |  | 3.4297e-22 | -5.5599e-26 | 7.6789e-30 | 6.1058e-22 | -4.0149e-16 | -2.0335e-21 | 4.1395e-24 | 4.1376e-16 | 4.1376e-16 | 0.018737 | 0.00013971 | 4.1376e-16
0.009665 | 0 | 4.1301e-16 |  | 3866 | 0 |  | 0 | 0.018737 | 0 |  | 3.3937e-22 | -5.4751e-26 | 7.542e-30 | 5.997e-22 | -3.8852e-16 | -3.0048e-21 | 4.1319e-24 | 4.1301e-16 | 4.1301e-16 | 0.018737 | 0.00013975 | 4.1301e-16
0.0096675 | 0 | 4.1203e-16 |  | 3867 | 0 |  | 0 | 0.018737 | 0 |  | 3.3576e-22 | -5.3911e-26 | 7.4072e-30 | 5.8898e-22 | -3.7572e-16 | -3.9441e-21 | 4.1221e-24 | 4.1203e-16 | 4.1203e-16 | 0.018737 | 0.0001398 | 4.1203e-16
0.00967 | 0 | 4.1082e-16 |  | 3868 | 0 |  | 0 | 0.018737 | 0 |  | 3.3214e-22 | -5.3081e-26 | 7.2745e-30 | 5.7843e-22 | -3.6307e-16 | -4.8518e-21 | 4.11e-24 | 4.1082e-16 | 4.1082e-16 | 0.018737 | 0.00013985 | 4.1082e-16
0.0096725 | 0 | 4.0938e-16 |  | 3869 | 0 |  | 0 | 0.018737 | 0 |  | 3.285e-22 | -5.226e-26 | 7.1439e-30 | 5.6804e-22 | -3.5059e-16 | -5.7283e-21 | 4.0956e-24 | 4.0938e-16 | 4.0938e-16 | 0.018737 | 0.00013989 | 4.0938e-16
0.009675 | 0 | 4.0774e-16 |  | 3870 | 0 |  | 0 | 0.018737 | 0 |  | 3.2486e-22 | -5.1447e-26 | 7.0152e-30 | 5.5781e-22 | -3.3828e-16 | -6.574e-21 | 4.0792e-24 | 4.0774e-16 | 4.0774e-16 | 0.018737 | 0.00013994 | 4.0774e-16
0.0096775 | 0 | 4.0589e-16 |  | 3871 | 0 |  | 0 | 0.018737 | 0 |  | 3.2121e-22 | -5.0644e-26 | 6.8886e-30 | 5.4775e-22 | -3.2614e-16 | -7.3894e-21 | 4.0607e-24 | 4.0589e-16 | 4.0589e-16 | 0.018737 | 0.00013999 | 4.0589e-16
0.00968 | 0 | 4.0385e-16 |  | 3872 | 0 |  | 0 | 0.018737 | 0 |  | 3.1756e-22 | -4.9851e-26 | 6.764e-30 | 5.3784e-22 | -3.1418e-16 | -8.1748e-21 | 4.0403e-24 | 4.0385e-16 | 4.0385e-16 | 0.018737 | 0.00014003 | 4.0385e-16
0.0096825 | 0 | 4.0162e-16 |  | 3873 | 0 |  | 0 | 0.018737 | 0 |  | 3.139e-22 | -4.9066e-26 | 6.6413e-30 | 5.2808e-22 | -3.0239e-16 | -8.9308e-21 | 4.018e-24 | 4.0162e-16 | 4.0162e-16 | 0.018737 | 0.00014008 | 4.0162e-16
0.009685 | 0 | 3.9921e-16 |  | 3874 | 0 |  | 0 | 0.018737 | 0 |  | 3.1025e-22 | -4.829e-26 | 6.5206e-30 | 5.1848e-22 | -2.9077e-16 | -9.6577e-21 | 3.9938e-24 | 3.9921e-16 | 3.9921e-16 | 0.018737 | 0.00014013 | 3.9921e-16
0.0096875 | 0 | 3.9662e-16 |  | 3875 | 0 |  | 0 | 0.018737 | 0 |  | 3.0659e-22 | -4.7524e-26 | 6.4018e-30 | 5.0904e-22 | -2.7934e-16 | -1.0356e-20 | 3.9679e-24 | 3.9662e-16 | 3.9662e-16 | 0.018737 | 0.00014017 | 3.9662e-16
0.00969 | 0 | 3.9386e-16 |  | 3876 | 0 |  | 0 | 0.018737 | 0 |  | 3.0295e-22 | -4.6766e-26 | 6.2849e-30 | 4.9974e-22 | -2.6808e-16 | -1.1026e-20 | 3.9404e-24 | 3.9386e-16 | 3.9386e-16 | 0.018737 | 0.00014022 | 3.9386e-16
0.0096925 | 0 | 3.9095e-16 |  | 3877 | 0 |  | 0 | 0.018737 | 0 |  | 2.993e-22 | -4.6018e-26 | 6.1698e-30 | 4.9059e-22 | -2.5701e-16 | -1.1669e-20 | 3.9112e-24 | 3.9095e-16 | 3.9095e-16 | 0.018737 | 0.00014027 | 3.9095e-16
0.009695 | 0 | 3.8788e-16 |  | 3878 | 0 |  | 0 | 0.018737 | 0 |  | 2.9566e-22 | -4.5279e-26 | 6.0566e-30 | 4.8159e-22 | -2.4612e-16 | -1.2284e-20 | 3.8805e-24 | 3.8788e-16 | 3.8788e-16 | 0.018737 | 0.00014031 | 3.8788e-16
0.0096975 | 0 | 3.8466e-16 |  | 3879 | 0 |  | 0 | 0.018737 | 0 |  | 2.9204e-22 | -4.4549e-26 | 5.9453e-30 | 4.7274e-22 | -2.3541e-16 | -1.2873e-20 | 3.8483e-24 | 3.8466e-16 | 3.8466e-16 | 0.018737 | 0.00014036 | 3.8466e-16
0.0097 | 0 | 3.813e-16 |  | 3880 | 0 |  | 0 | 0.018737 | 0 |  | 2.8842e-22 | -4.3828e-26 | 5.8357e-30 | 4.6402e-22 | -2.2489e-16 | -1.3435e-20 | 3.8147e-24 | 3.813e-16 | 3.813e-16 | 0.018737 | 0.00014041 | 3.813e-16
0.0097025 | 0 | 3.7781e-16 |  | 3881 | 0 |  | 0 | 0.018737 | 0 |  | 2.8481e-22 | -4.3116e-26 | 5.7279e-30 | 4.5545e-22 | -2.1455e-16 | -1.3971e-20 | 3.7798e-24 | 3.7781e-16 | 3.7781e-16 | 0.018737 | 0.00014046 | 3.7781e-16
0.009705 | 0 | 3.7419e-16 |  | 3882 | 0 |  | 0 | 0.018737 | 0 |  | 2.8122e-22 | -4.2413e-26 | 5.6219e-30 | 4.4702e-22 | -2.044e-16 | -1.4482e-20 | 3.7436e-24 | 3.7419e-16 | 3.7419e-16 | 0.018737 | 0.0001405 | 3.7419e-16
0.0097075 | 0 | 3.7045e-16 |  | 3883 | 0 |  | 0 | 0.018737 | 0 |  | 2.7764e-22 | -4.1719e-26 | 5.5176e-30 | 4.3873e-22 | -1.9444e-16 | -1.4968e-20 | 3.7062e-24 | 3.7045e-16 | 3.7045e-16 | 0.018737 | 0.00014055 | 3.7045e-16
0.00971 | 0 | 3.666e-16 |  | 3884 | 0 |  | 0 | 0.018737 | 0 |  | 2.7407e-22 | -4.1033e-26 | 5.415e-30 | 4.3057e-22 | -1.8467e-16 | -1.543e-20 | 3.6676e-24 | 3.666e-16 | 3.666e-16 | 0.018737 | 0.0001406 | 3.666e-16
0.0097125 | 0 | 3.6263e-16 |  | 3885 | 0 |  | 0 | 0.018737 | 0 |  | 2.7052e-22 | -4.0357e-26 | 5.3141e-30 | 4.2255e-22 | -1.7508e-16 | -1.5868e-20 | 3.6279e-24 | 3.6263e-16 | 3.6263e-16 | 0.018737 | 0.00014064 | 3.6263e-16
0.009715 | 0 | 3.5856e-16 |  | 3886 | 0 |  | 0 | 0.018737 | 0 |  | 2.6699e-22 | -3.969e-26 | 5.2149e-30 | 4.1466e-22 | -1.6568e-16 | -1.6282e-20 | 3.5872e-24 | 3.5856e-16 | 3.5856e-16 | 0.018737 | 0.00014069 | 3.5856e-16
0.0097175 | 0 | 3.544e-16 |  | 3887 | 0 |  | 0 | 0.018737 | 0 |  | 2.6347e-22 | -3.9031e-26 | 5.1173e-30 | 4.069e-22 | -1.5647e-16 | -1.6673e-20 | 3.5455e-24 | 3.544e-16 | 3.544e-16 | 0.018737 | 0.00014074 | 3.544e-16
0.00972 | 0 | 3.5014e-16 |  | 3888 | 0 |  | 0 | 0.018737 | 0 |  | 2.5998e-22 | -3.8381e-26 | 5.0214e-30 | 3.9927e-22 | -1.4745e-16 | -1.7042e-20 | 3.5029e-24 | 3.5014e-16 | 3.5014e-16 | 0.018737 | 0.00014078 | 3.5014e-16
0.0097225 | 0 | 3.4579e-16 |  | 3889 | 0 |  | 0 | 0.018737 | 0 |  | 2.565e-22 | -3.774e-26 | 4.927e-30 | 3.9177e-22 | -1.3862e-16 | -1.7388e-20 | 3.4595e-24 | 3.4579e-16 | 3.4579e-16 | 0.018737 | 0.00014083 | 3.4579e-16
0.009725 | 0 | 3.4137e-16 |  | 3890 | 0 |  | 0 | 0.018737 | 0 |  | 2.5305e-22 | -3.7107e-26 | 4.8342e-30 | 3.8439e-22 | -1.2997e-16 | -1.7713e-20 | 3.4152e-24 | 3.4137e-16 | 3.4137e-16 | 0.018737 | 0.00014088 | 3.4137e-16
0.0097275 | 0 | 3.3687e-16 |  | 3891 | 0 |  | 0 | 0.018737 | 0 |  | 2.4962e-22 | -3.6483e-26 | 4.743e-30 | 3.7714e-22 | -1.2151e-16 | -1.8017e-20 | 3.3701e-24 | 3.3687e-16 | 3.3687e-16 | 0.018737 | 0.00014092 | 3.3687e-16
0.00973 | 0 | 3.3229e-16 |  | 3892 | 0 |  | 0 | 0.018737 | 0 |  | 2.4621e-22 | -3.5868e-26 | 4.6534e-30 | 3.7001e-22 | -1.1324e-16 | -1.83e-20 | 3.3244e-24 | 3.3229e-16 | 3.3229e-16 | 0.018737 | 0.00014097 | 3.3229e-16
0.0097325 | 0 | 3.2765e-16 |  | 3893 | 0 |  | 0 | 0.018737 | 0 |  | 2.4282e-22 | -3.5261e-26 | 4.5652e-30 | 3.63e-22 | -1.0515e-16 | -1.8563e-20 | 3.278e-24 | 3.2765e-16 | 3.2765e-16 | 0.018737 | 0.00014102 | 3.2765e-16
0.009735 | 0 | 3.2295e-16 |  | 3894 | 0 |  | 0 | 0.018737 | 0 |  | 2.3946e-22 | -3.4662e-26 | 4.4786e-30 | 3.5611e-22 | -9.7252e-17 | -1.8806e-20 | 3.231e-24 | 3.2295e-16 | 3.2295e-16 | 0.018737 | 0.00014106 | 3.2295e-16
0.0097375 | 0 | 3.182e-16 |  | 3895 | 0 |  | 0 | 0.018737 | 0 |  | 2.3612e-22 | -3.4072e-26 | 4.3934e-30 | 3.4934e-22 | -8.9534e-17 | -1.903e-20 | 3.1834e-24 | 3.182e-16 | 3.182e-16 | 0.018737 | 0.00014111 | 3.182e-16
0.00974 | 0 | 3.1339e-16 |  | 3896 | 0 |  | 0 | 0.018737 | 0 |  | 2.3281e-22 | -3.349e-26 | 4.3096e-30 | 3.4268e-22 | -8.2001e-17 | -1.9235e-20 | 3.1353e-24 | 3.1339e-16 | 3.1339e-16 | 0.018737 | 0.00014116 | 3.1339e-16
0.0097425 | 0 | 3.0854e-16 |  | 3897 | 0 |  | 0 | 0.018737 | 0 |  | 2.2952e-22 | -3.2916e-26 | 4.2274e-30 | 3.3614e-22 | -7.465e-17 | -1.9422e-20 | 3.0867e-24 | 3.0854e-16 | 3.0854e-16 | 0.018737 | 0.0001412 | 3.0854e-16
0.009745 | 0 | 3.0364e-16 |  | 3898 | 0 |  | 0 | 0.018737 | 0 |  | 2.2626e-22 | -3.235e-26 | 4.1465e-30 | 3.2971e-22 | -6.748e-17 | -1.959e-20 | 3.0378e-24 | 3.0364e-16 | 3.0364e-16 | 0.018737 | 0.00014125 | 3.0364e-16
0.0097475 | 0 | 2.9871e-16 |  | 3899 | 0 |  | 0 | 0.018737 | 0 |  | 2.2302e-22 | -3.1793e-26 | 4.067e-30 | 3.2339e-22 | -6.0491e-17 | -1.9741e-20 | 2.9884e-24 | 2.9871e-16 | 2.9871e-16 | 0.018737 | 0.0001413 | 2.9871e-16
0.00975 | 0 | 2.9374e-16 |  | 3900 | 0 |  | 0 | 0.018737 | 0 |  | 2.1982e-22 | -3.1243e-26 | 3.9889e-30 | 3.1718e-22 | -5.3681e-17 | -1.9876e-20 | 2.9387e-24 | 2.9374e-16 | 2.9374e-16 | 0.018737 | 0.00014135 | 2.9374e-16
0.0097525 | 0 | 2.8875e-16 |  | 3901 | 0 |  | 0 | 0.018737 | 0 |  | 2.1664e-22 | -3.0701e-26 | 3.9121e-30 | 3.1107e-22 | -4.7048e-17 | -1.9993e-20 | 2.8887e-24 | 2.8875e-16 | 2.8875e-16 | 0.018737 | 0.00014139 | 2.8875e-16
0.009755 | 0 | 2.8373e-16 |  | 3902 | 0 |  | 0 | 0.018737 | 0 |  | 2.1349e-22 | -3.0168e-26 | 3.8367e-30 | 3.0508e-22 | -4.0592e-17 | -2.0095e-20 | 2.8385e-24 | 2.8373e-16 | 2.8373e-16 | 0.018737 | 0.00014144 | 2.8373e-16
0.0097575 | 0 | 2.7868e-16 |  | 3903 | 0 |  | 0 | 0.018737 | 0 |  | 2.1037e-22 | -2.9642e-26 | 3.7626e-30 | 2.9918e-22 | -3.4311e-17 | -2.0181e-20 | 2.7881e-24 | 2.7868e-16 | 2.7868e-16 | 0.018737 | 0.00014149 | 2.7868e-16
0.00976 | 0 | 2.7362e-16 |  | 3904 | 0 |  | 0 | 0.018737 | 0 |  | 2.0727e-22 | -2.9124e-26 | 3.6898e-30 | 2.9339e-22 | -2.8204e-17 | -2.0251e-20 | 2.7374e-24 | 2.7362e-16 | 2.7362e-16 | 0.018737 | 0.00014153 | 2.7362e-16
0.0097625 | 0 | 2.6855e-16 |  | 3905 | 0 |  | 0 | 0.018737 | 0 |  | 2.0421e-22 | -2.8613e-26 | 3.6183e-30 | 2.8771e-22 | -2.2268e-17 | -2.0307e-20 | 2.6867e-24 | 2.6855e-16 | 2.6855e-16 | 0.018737 | 0.00014158 | 2.6855e-16
0.009765 | 0 | 2.6346e-16 |  | 3906 | 0 |  | 0 | 0.018737 | 0 |  | 2.0117e-22 | -2.811e-26 | 3.548e-30 | 2.8212e-22 | -1.6502e-17 | -2.0348e-20 | 2.6358e-24 | 2.6346e-16 | 2.6346e-16 | 0.018737 | 0.00014163 | 2.6346e-16
0.0097675 | 0 | 2.5837e-16 |  | 3907 | 0 |  | 0 | 0.018737 | 0 |  | 1.9817e-22 | -2.7615e-26 | 3.479e-30 | 2.7663e-22 | -1.0906e-17 | -2.0375e-20 | 2.5849e-24 | 2.5837e-16 | 2.5837e-16 | 0.018737 | 0.00014167 | 2.5837e-16
0.00977 | 0 | 2.5328e-16 |  | 3908 | 0 |  | 0 | 0.018737 | 0 |  | 1.9519e-22 | -2.7127e-26 | 3.4111e-30 | 2.7124e-22 | -5.4757e-18 | -2.0389e-20 | 2.5339e-24 | 2.5328e-16 | 2.5328e-16 | 0.018737 | 0.00014172 | 2.5328e-16
0.0097725 | 0 | 2.4818e-16 |  | 3909 | 0 |  | 0 | 0.018737 | 0 |  | 1.9225e-22 | -2.6646e-26 | 3.3445e-30 | 2.6594e-22 | -2.108e-19 | -2.0389e-20 | 2.4829e-24 | 2.4818e-16 | 2.4818e-16 | 0.018737 | 0.00014177 | 2.4818e-16
0.009775 | 0 | 2.4309e-16 |  | 3910 | 0 |  | 0 | 0.018737 | 0 |  | 1.8933e-22 | -2.6173e-26 | 3.2791e-30 | 2.6074e-22 | 4.8909e-18 | -2.0377e-20 | 2.432e-24 | 2.4309e-16 | 2.4309e-16 | 0.018737 | 0.00014181 | 2.4309e-16
0.0097775 | 0 | 2.38e-16 |  | 3911 | 0 |  | 0 | 0.018737 | 0 |  | 1.8645e-22 | -2.5707e-26 | 3.2148e-30 | 2.5563e-22 | 9.8312e-18 | -2.0353e-20 | 2.3811e-24 | 2.38e-16 | 2.38e-16 | 0.018737 | 0.00014186 | 2.38e-16
0.00978 | 0 | 2.3293e-16 |  | 3912 | 0 |  | 0 | 0.018737 | 0 |  | 1.836e-22 | -2.5248e-26 | 3.1517e-30 | 2.5061e-22 | 1.4612e-17 | -2.0316e-20 | 2.3303e-24 | 2.3293e-16 | 2.3293e-16 | 0.018737 | 0.00014191 | 2.3293e-16
0.0097825 | 0 | 2.2786e-16 |  | 3913 | 0 |  | 0 | 0.018737 | 0 |  | 1.8077e-22 | -2.4796e-26 | 3.0897e-30 | 2.4568e-22 | 1.9235e-17 | -2.0268e-20 | 2.2796e-24 | 2.2786e-16 | 2.2786e-16 | 0.018737 | 0.00014195 | 2.2786e-16
0.009785 | 0 | 2.2281e-16 |  | 3914 | 0 |  | 0 | 0.018737 | 0 |  | 1.7798e-22 | -2.4351e-26 | 3.0288e-30 | 2.4084e-22 | 2.3703e-17 | -2.0209e-20 | 2.2291e-24 | 2.2281e-16 | 2.2281e-16 | 0.018737 | 0.000142 | 2.2281e-16
0.0097875 | 0 | 2.1778e-16 |  | 3915 | 0 |  | 0 | 0.018737 | 0 |  | 1.7522e-22 | -2.3913e-26 | 2.9691e-30 | 2.3608e-22 | 2.8018e-17 | -2.0139e-20 | 2.1788e-24 | 2.1778e-16 | 2.1778e-16 | 0.018737 | 0.00014205 | 2.1778e-16
0.00979 | 0 | 2.1277e-16 |  | 3916 | 0 |  | 0 | 0.018737 | 0 |  | 1.7249e-22 | -2.3482e-26 | 2.9104e-30 | 2.3142e-22 | 3.2181e-17 | -2.0058e-20 | 2.1286e-24 | 2.1277e-16 | 2.1277e-16 | 0.018737 | 0.00014209 | 2.1277e-16
0.0097925 | 0 | 2.0778e-16 |  | 3917 | 0 |  | 0 | 0.018737 | 0 |  | 1.6979e-22 | -2.3057e-26 | 2.8527e-30 | 2.2683e-22 | 3.6195e-17 | -1.9968e-20 | 2.0787e-24 | 2.0778e-16 | 2.0778e-16 | 0.018737 | 0.00014214 | 2.0778e-16
0.009795 | 0 | 2.0281e-16 |  | 3918 | 0 |  | 0 | 0.018737 | 0 |  | 1.6712e-22 | -2.2639e-26 | 2.7961e-30 | 2.2233e-22 | 4.0061e-17 | -1.9868e-20 | 2.029e-24 | 2.0281e-16 | 2.0281e-16 | 0.018737 | 0.00014219 | 2.0281e-16
0.0097975 | 0 | 1.9788e-16 |  | 3919 | 0 |  | 0 | 0.018737 | 0 |  | 1.6448e-22 | -2.2228e-26 | 2.7405e-30 | 2.1791e-22 | 4.3783e-17 | -1.9758e-20 | 1.9796e-24 | 1.9788e-16 | 1.9788e-16 | 0.018737 | 0.00014224 | 1.9788e-16
0.0098 | 0 | 1.9297e-16 |  | 3920 | 0 |  | 0 | 0.018737 | 0 |  | 1.6187e-22 | -2.1823e-26 | 2.686e-30 | 2.1358e-22 | 4.7362e-17 | -1.964e-20 | 1.9305e-24 | 1.9297e-16 | 1.9297e-16 | 0.018737 | 0.00014228 | 1.9297e-16
0.0098025 | 0 | 1.8809e-16 |  | 3921 | 0 |  | 0 | 0.018737 | 0 |  | 1.593e-22 | -2.1425e-26 | 2.6324e-30 | 2.0932e-22 | 5.08e-17 | -1.9513e-20 | 1.8817e-24 | 1.8809e-16 | 1.8809e-16 | 0.018737 | 0.00014233 | 1.8809e-16
0.009805 | 0 | 1.8325e-16 |  | 3922 | 0 |  | 0 | 0.018737 | 0 |  | 1.5675e-22 | -2.1033e-26 | 2.5798e-30 | 2.0513e-22 | 5.41e-17 | -1.9378e-20 | 1.8333e-24 | 1.8325e-16 | 1.8325e-16 | 0.018737 | 0.00014238 | 1.8325e-16
0.0098075 | 0 | 1.7844e-16 |  | 3923 | 0 |  | 0 | 0.018737 | 0 |  | 1.5424e-22 | -2.0648e-26 | 2.5282e-30 | 2.0103e-22 | 5.7263e-17 | -1.9234e-20 | 1.7852e-24 | 1.7844e-16 | 1.7844e-16 | 0.018737 | 0.00014242 | 1.7844e-16
0.00981 | 0 | 1.7367e-16 |  | 3924 | 0 |  | 0 | 0.018737 | 0 |  | 1.5175e-22 | -2.0268e-26 | 2.4775e-30 | 1.97e-22 | 6.0293e-17 | -1.9084e-20 | 1.7375e-24 | 1.7367e-16 | 1.7367e-16 | 0.018737 | 0.00014247 | 1.7367e-16
0.0098125 | 0 | 1.6894e-16 |  | 3925 | 0 |  | 0 | 0.018737 | 0 |  | 1.493e-22 | -1.9895e-26 | 2.4278e-30 | 1.9305e-22 | 6.3191e-17 | -1.8926e-20 | 1.6902e-24 | 1.6894e-16 | 1.6894e-16 | 0.018737 | 0.00014252 | 1.6894e-16
0.009815 | 0 | 1.6426e-16 |  | 3926 | 0 |  | 0 | 0.018737 | 0 |  | 1.4688e-22 | -1.9528e-26 | 2.379e-30 | 1.8916e-22 | 6.5959e-17 | -1.8761e-20 | 1.6433e-24 | 1.6426e-16 | 1.6426e-16 | 0.018737 | 0.00014256 | 1.6426e-16
0.0098175 | 0 | 1.5961e-16 |  | 3927 | 0 |  | 0 | 0.018737 | 0 |  | 1.4449e-22 | -1.9167e-26 | 2.3311e-30 | 1.8535e-22 | 6.8601e-17 | -1.8589e-20 | 1.5968e-24 | 1.5961e-16 | 1.5961e-16 | 0.018737 | 0.00014261 | 1.5961e-16
0.00982 | 0 | 1.5501e-16 |  | 3928 | 0 |  | 0 | 0.018737 | 0 |  | 1.4212e-22 | -1.8811e-26 | 2.284e-30 | 1.8162e-22 | 7.1117e-17 | -1.8411e-20 | 1.5508e-24 | 1.5501e-16 | 1.5501e-16 | 0.018737 | 0.00014266 | 1.5501e-16
0.0098225 | 0 | 1.5046e-16 |  | 3929 | 0 |  | 0 | 0.018737 | 0 |  | 1.3979e-22 | -1.8462e-26 | 2.2379e-30 | 1.7795e-22 | 7.3511e-17 | -1.8228e-20 | 1.5052e-24 | 1.5046e-16 | 1.5046e-16 | 0.018737 | 0.0001427 | 1.5046e-16
0.009825 | 0 | 1.4595e-16 |  | 3930 | 0 |  | 0 | 0.018737 | 0 |  | 1.3749e-22 | -1.8118e-26 | 2.1926e-30 | 1.7434e-22 | 7.5785e-17 | -1.8038e-20 | 1.4601e-24 | 1.4595e-16 | 1.4595e-16 | 0.018737 | 0.00014275 | 1.4595e-16
0.0098275 | 0 | 1.4149e-16 |  | 3931 | 0 |  | 0 | 0.018737 | 0 |  | 1.3522e-22 | -1.778e-26 | 2.1481e-30 | 1.7081e-22 | 7.7941e-17 | -1.7843e-20 | 1.4155e-24 | 1.4149e-16 | 1.4149e-16 | 0.018737 | 0.0001428 | 1.4149e-16
0.00983 | 0 | 1.3708e-16 |  | 3932 | 0 |  | 0 | 0.018737 | 0 |  | 1.3298e-22 | -1.7448e-26 | 2.1045e-30 | 1.6734e-22 | 7.9981e-17 | -1.7643e-20 | 1.3714e-24 | 1.3708e-16 | 1.3708e-16 | 0.018737 | 0.00014284 | 1.3708e-16
0.0098325 | 0 | 1.3272e-16 |  | 3933 | 0 |  | 0 | 0.018737 | 0 |  | 1.3077e-22 | -1.7121e-26 | 2.0617e-30 | 1.6394e-22 | 8.1909e-17 | -1.7439e-20 | 1.3278e-24 | 1.3272e-16 | 1.3272e-16 | 0.018737 | 0.00014289 | 1.3272e-16
0.009835 | 0 | 1.2842e-16 |  | 3934 | 0 |  | 0 | 0.018737 | 0 |  | 1.2859e-22 | -1.6799e-26 | 2.0197e-30 | 1.606e-22 | 8.3725e-17 | -1.7229e-20 | 1.2847e-24 | 1.2842e-16 | 1.2842e-16 | 0.018737 | 0.00014294 | 1.2842e-16
0.0098375 | 0 | 1.2416e-16 |  | 3935 | 0 |  | 0 | 0.018737 | 0 |  | 1.2643e-22 | -1.6483e-26 | 1.9785e-30 | 1.5732e-22 | 8.5432e-17 | -1.7016e-20 | 1.2422e-24 | 1.2416e-16 | 1.2416e-16 | 0.018737 | 0.00014298 | 1.2416e-16
0.00984 | 0 | 1.1997e-16 |  | 3936 | 0 |  | 0 | 0.018737 | 0 |  | 1.2431e-22 | -1.6172e-26 | 1.9381e-30 | 1.5411e-22 | 8.7033e-17 | -1.6798e-20 | 1.2002e-24 | 1.1997e-16 | 1.1997e-16 | 0.018737 | 0.00014303 | 1.1997e-16
0.0098425 | 0 | 1.1582e-16 |  | 3937 | 0 |  | 0 | 0.018737 | 0 |  | 1.2221e-22 | -1.5867e-26 | 1.8984e-30 | 1.5095e-22 | 8.853e-17 | -1.6577e-20 | 1.1588e-24 | 1.1582e-16 | 1.1582e-16 | 0.018737 | 0.00014308 | 1.1582e-16
0.009845 | 0 | 1.1174e-16 |  | 3938 | 0 |  | 0 | 0.018737 | 0 |  | 1.2015e-22 | -1.5567e-26 | 1.8595e-30 | 1.4786e-22 | 8.9926e-17 | -1.6352e-20 | 1.1179e-24 | 1.1174e-16 | 1.1174e-16 | 0.018737 | 0.00014313 | 1.1174e-16
0.0098475 | 0 | 1.0771e-16 |  | 3939 | 0 |  | 0 | 0.018737 | 0 |  | 1.1811e-22 | -1.5271e-26 | 1.8213e-30 | 1.4482e-22 | 9.1222e-17 | -1.6124e-20 | 1.0776e-24 | 1.0771e-16 | 1.0771e-16 | 0.018737 | 0.00014317 | 1.0771e-16
0.00985 | 0 | 1.0374e-16 |  | 3940 | 0 |  | 0 | 0.018737 | 0 |  | 1.161e-22 | -1.4981e-26 | 1.7839e-30 | 1.4184e-22 | 9.242e-17 | -1.5893e-20 | 1.0378e-24 | 1.0374e-16 | 1.0374e-16 | 0.018737 | 0.00014322 | 1.0374e-16
0.0098525 | 0 | 9.9825e-17 |  | 3941 | 0 |  | 0 | 0.018737 | 0 |  | 1.1412e-22 | -1.4696e-26 | 1.7471e-30 | 1.3892e-22 | 9.3524e-17 | -1.5659e-20 | 9.9869e-25 | 9.9825e-17 | 9.9825e-17 | 0.018737 | 0.00014327 | 9.9825e-17
0.009855 | 0 | 9.5971e-17 |  | 3942 | 0 |  | 0 | 0.018737 | 0 |  | 1.1217e-22 | -1.4415e-26 | 1.7111e-30 | 1.3606e-22 | 9.4535e-17 | -1.5423e-20 | 9.6013e-25 | 9.5971e-17 | 9.5971e-17 | 0.018737 | 0.00014331 | 9.5971e-17
0.0098575 | 0 | 9.2176e-17 |  | 3943 | 0 |  | 0 | 0.018737 | 0 |  | 1.1024e-22 | -1.414e-26 | 1.6757e-30 | 1.3325e-22 | 9.5455e-17 | -1.5184e-20 | 9.2217e-25 | 9.2176e-17 | 9.2176e-17 | 0.018737 | 0.00014336 | 9.2176e-17
0.00986 | 0 | 8.8442e-17 |  | 3944 | 0 |  | 0 | 0.018737 | 0 |  | 1.0834e-22 | -1.3869e-26 | 1.6411e-30 | 1.3049e-22 | 9.6288e-17 | -1.4943e-20 | 8.8481e-25 | 8.8442e-17 | 8.8442e-17 | 0.018737 | 0.00014341 | 8.8442e-17
0.0098625 | 0 | 8.4769e-17 |  | 3945 | 0 |  | 0 | 0.018737 | 0 |  | 1.0647e-22 | -1.3603e-26 | 1.6071e-30 | 1.2779e-22 | 9.7034e-17 | -1.4701e-20 | 8.4806e-25 | 8.4769e-17 | 8.4769e-17 | 0.018737 | 0.00014345 | 8.4769e-17
0.009865 | 0 | 8.1156e-17 |  | 3946 | 0 |  | 0 | 0.018737 | 0 |  | 1.0463e-22 | -1.3341e-26 | 1.5737e-30 | 1.2513e-22 | 9.7697e-17 | -1.4457e-20 | 8.1192e-25 | 8.1156e-17 | 8.1156e-17 | 0.018737 | 0.0001435 | 8.1156e-17
0.0098675 | 0 | 7.7605e-17 |  | 3947 | 0 |  | 0 | 0.018737 | 0 |  | 1.0281e-22 | -1.3084e-26 | 1.541e-30 | 1.2253e-22 | 9.8278e-17 | -1.4211e-20 | 7.7639e-25 | 7.7605e-17 | 7.7605e-17 | 0.018737 | 0.00014355 | 7.7605e-17
0.00987 | 0 | 7.4115e-17 |  | 3948 | 0 |  | 0 | 0.018737 | 0 |  | 1.0102e-22 | -1.2832e-26 | 1.5089e-30 | 1.1998e-22 | 9.878e-17 | -1.3964e-20 | 7.4148e-25 | 7.4115e-17 | 7.4115e-17 | 0.018737 | 0.00014359 | 7.4115e-17
0.0098725 | 0 | 7.0688e-17 |  | 3949 | 0 |  | 0 | 0.018737 | 0 |  | 9.9256e-23 | -1.2583e-26 | 1.4775e-30 | 1.1748e-22 | 9.9204e-17 | -1.3716e-20 | 7.0719e-25 | 7.0688e-17 | 7.0688e-17 | 0.018737 | 0.00014364 | 7.0688e-17
0.009875 | 0 | 6.7323e-17 |  | 3950 | 0 |  | 0 | 0.018737 | 0 |  | 9.7517e-23 | -1.234e-26 | 1.4466e-30 | 1.1503e-22 | 9.9553e-17 | -1.3467e-20 | 6.7352e-25 | 6.7323e-17 | 6.7323e-17 | 0.018737 | 0.00014369 | 6.7323e-17
0.0098775 | 0 | 6.402e-17 |  | 3951 | 0 |  | 0 | 0.018737 | 0 |  | 9.5805e-23 | -1.21e-26 | 1.4164e-30 | 1.1262e-22 | 9.9829e-17 | -1.3217e-20 | 6.4048e-25 | 6.402e-17 | 6.402e-17 | 0.018737 | 0.00014373 | 6.402e-17
0.00988 | 0 | 6.0779e-17 |  | 3952 | 0 |  | 0 | 0.018737 | 0 |  | 9.4118e-23 | -1.1865e-26 | 1.3867e-30 | 1.1026e-22 | 1.0003e-16 | -1.2967e-20 | 6.0806e-25 | 6.0779e-17 | 6.0779e-17 | 0.018737 | 0.00014378 | 6.0779e-17
0.0098825 | 0 | 5.7602e-17 |  | 3953 | 0 |  | 0 | 0.018737 | 0 |  | 9.2456e-23 | -1.1634e-26 | 1.3576e-30 | 1.0795e-22 | 1.0017e-16 | -1.2717e-20 | 5.7627e-25 | 5.7602e-17 | 5.7602e-17 | 0.018737 | 0.00014383 | 5.7602e-17
0.009885 | 0 | 5.4486e-17 |  | 3954 | 0 |  | 0 | 0.018737 | 0 |  | 9.082e-23 | -1.1407e-26 | 1.3291e-30 | 1.0568e-22 | 1.0024e-16 | -1.2466e-20 | 5.451e-25 | 5.4486e-17 | 5.4486e-17 | 0.018737 | 0.00014387 | 5.4486e-17
0.0098875 | 0 | 5.1434e-17 |  | 3955 | 0 |  | 0 | 0.018737 | 0 |  | 8.9208e-23 | -1.1184e-26 | 1.3011e-30 | 1.0346e-22 | 1.0025e-16 | -1.2216e-20 | 5.1456e-25 | 5.1434e-17 | 5.1434e-17 | 0.018737 | 0.00014392 | 5.1434e-17
0.00989 | 0 | 4.8444e-17 |  | 3956 | 0 |  | 0 | 0.018737 | 0 |  | 8.7621e-23 | -1.0965e-26 | 1.2737e-30 | 1.0128e-22 | 1.0019e-16 | -1.1965e-20 | 4.8465e-25 | 4.8444e-17 | 4.8444e-17 | 0.018737 | 0.00014397 | 4.8444e-17
0.0098925 | 0 | 4.5516e-17 |  | 3957 | 0 |  | 0 | 0.018737 | 0 |  | 8.6057e-23 | -1.0749e-26 | 1.2469e-30 | 9.9144e-23 | 1.0007e-16 | -1.1715e-20 | 4.5536e-25 | 4.5516e-17 | 4.5516e-17 | 0.018737 | 0.00014402 | 4.5516e-17
0.009895 | 0 | 4.2651e-17 |  | 3958 | 0 |  | 0 | 0.018737 | 0 |  | 8.4518e-23 | -1.0538e-26 | 1.2205e-30 | 9.7049e-23 | 9.9891e-17 | -1.1465e-20 | 4.267e-25 | 4.2651e-17 | 4.2651e-17 | 0.018737 | 0.00014406 | 4.2651e-17
0.0098975 | 0 | 3.9848e-17 |  | 3959 | 0 |  | 0 | 0.018737 | 0 |  | 8.3003e-23 | -1.0331e-26 | 1.1947e-30 | 9.4995e-23 | 9.9656e-17 | -1.1216e-20 | 3.9866e-25 | 3.9848e-17 | 3.9848e-17 | 0.018737 | 0.00014411 | 3.9848e-17
0.0099 | 0 | 3.7108e-17 |  | 3960 | 0 |  | 0 | 0.018737 | 0 |  | 8.1511e-23 | -1.0127e-26 | 1.1694e-30 | 9.2982e-23 | 9.9367e-17 | -1.0968e-20 | 3.7124e-25 | 3.7108e-17 | 3.7108e-17 | 0.018737 | 0.00014416 | 3.7108e-17
0.0099025 | 0 | 3.4429e-17 |  | 3961 | 0 |  | 0 | 0.018737 | 0 |  | 8.0043e-23 | -9.9267e-27 | 1.1446e-30 | 9.1009e-23 | 9.9024e-17 | -1.072e-20 | 3.4444e-25 | 3.4429e-17 | 3.4429e-17 | 0.018737 | 0.0001442 | 3.4429e-17
0.009905 | 0 | 3.1811e-17 |  | 3962 | 0 |  | 0 | 0.018737 | 0 |  | 7.8597e-23 | -9.7302e-27 | 1.1202e-30 | 8.9075e-23 | 9.863e-17 | -1.0474e-20 | 3.1825e-25 | 3.1811e-17 | 3.1811e-17 | 0.018737 | 0.00014425 | 3.1811e-17
0.0099075 | 0 | 2.9255e-17 |  | 3963 | 0 |  | 0 | 0.018737 | 0 |  | 7.7174e-23 | -9.5373e-27 | 1.0964e-30 | 8.7179e-23 | 9.8187e-17 | -1.0228e-20 | 2.9268e-25 | 2.9255e-17 | 2.9255e-17 | 0.018737 | 0.0001443 | 2.9255e-17
0.00991 | 0 | 2.6761e-17 |  | 3964 | 0 |  | 0 | 0.018737 | 0 |  | 7.5773e-23 | -9.3478e-27 | 1.073e-30 | 8.5321e-23 | 9.7696e-17 | -9.984e-21 | 2.6772e-25 | 2.6761e-17 | 2.6761e-17 | 0.018737 | 0.00014434 | 2.6761e-17
0.0099125 | 0 | 2.4326e-17 |  | 3965 | 0 |  | 0 | 0.018737 | 0 |  | 7.4395e-23 | -9.1618e-27 | 1.0501e-30 | 8.3499e-23 | 9.716e-17 | -9.7411e-21 | 2.4337e-25 | 2.4326e-17 | 2.4326e-17 | 0.018737 | 0.00014439 | 2.4326e-17
0.009915 | 0 | 2.1953e-17 |  | 3966 | 0 |  | 0 | 0.018737 | 0 |  | 7.3038e-23 | -8.9792e-27 | 1.0277e-30 | 8.1714e-23 | 9.6579e-17 | -9.4996e-21 | 2.1962e-25 | 2.1953e-17 | 2.1953e-17 | 0.018737 | 0.00014444 | 2.1953e-17
0.0099175 | 0 | 1.9639e-17 |  | 3967 | 0 |  | 0 | 0.018737 | 0 |  | 7.1704e-23 | -8.8e-27 | 1.0057e-30 | 7.9965e-23 | 9.5956e-17 | -9.2597e-21 | 1.9647e-25 | 1.9639e-17 | 1.9639e-17 | 0.018737 | 0.00014448 | 1.9639e-17
0.00992 | 0 | 1.7384e-17 |  | 3968 | 0 |  | 0 | 0.018737 | 0 |  | 7.039e-23 | -8.624e-27 | 9.8411e-31 | 7.8251e-23 | 9.5293e-17 | -9.0215e-21 | 1.7392e-25 | 1.7384e-17 | 1.7384e-17 | 0.018737 | 0.00014453 | 1.7384e-17
0.0099225 | 0 | 1.5189e-17 |  | 3969 | 0 |  | 0 | 0.018737 | 0 |  | 6.9098e-23 | -8.4513e-27 | 9.6298e-31 | 7.6571e-23 | 9.459e-17 | -8.785e-21 | 1.5196e-25 | 1.5189e-17 | 1.5189e-17 | 0.018737 | 0.00014458 | 1.5189e-17
0.009925 | 0 | 1.3052e-17 |  | 3970 | 0 |  | 0 | 0.018737 | 0 |  | 6.7826e-23 | -8.2817e-27 | 9.4227e-31 | 7.4924e-23 | 9.385e-17 | -8.5504e-21 | 1.3058e-25 | 1.3052e-17 | 1.3052e-17 | 0.018737 | 0.00014462 | 1.3052e-17
0.0099275 | 0 | 1.0974e-17 |  | 3971 | 0 |  | 0 | 0.018737 | 0 |  | 6.6575e-23 | -8.1153e-27 | 9.2198e-31 | 7.3311e-23 | 9.3075e-17 | -8.3177e-21 | 1.0979e-25 | 1.0974e-17 | 1.0974e-17 | 0.018737 | 0.00014467 | 1.0974e-17
0.00993 | 0 | 8.9529e-18 |  | 3972 | 0 |  | 0 | 0.018737 | 0 |  | 6.5345e-23 | -7.9519e-27 | 9.0211e-31 | 7.1731e-23 | 9.2265e-17 | -8.087e-21 | 8.9568e-26 | 8.9529e-18 | 8.9529e-18 | 0.018737 | 0.00014472 | 8.9529e-18
0.0099325 | 0 | 6.9891e-18 |  | 3973 | 0 |  | 0 | 0.018737 | 0 |  | 6.4134e-23 | -7.7916e-27 | 8.8263e-31 | 7.0182e-23 | 9.1423e-17 | -7.8585e-21 | 6.9922e-26 | 6.9891e-18 | 6.9891e-18 | 0.018737 | 0.00014476 | 6.9891e-18
0.009935 | 0 | 5.0819e-18 |  | 3974 | 0 |  | 0 | 0.018737 | 0 |  | 6.2944e-23 | -7.6342e-27 | 8.6354e-31 | 6.8664e-23 | 9.055e-17 | -7.6321e-21 | 5.0841e-26 | 5.0819e-18 | 5.0819e-18 | 0.018737 | 0.00014481 | 5.0819e-18
0.0099375 | 0 | 3.2307e-18 |  | 3975 | 0 |  | 0 | 0.018737 | 0 |  | 6.1773e-23 | -7.4798e-27 | 8.4484e-31 | 6.7177e-23 | 8.9647e-17 | -7.408e-21 | 3.2321e-26 | 3.2307e-18 | 3.2307e-18 | 0.018737 | 0.00014486 | 3.2307e-18
0.00994 | 0 | 1.435e-18 |  | 3976 | 0 |  | 0 | 0.018737 | 0 |  | 6.0621e-23 | -7.3282e-27 | 8.2652e-31 | 6.572e-23 | 8.8717e-17 | -7.1862e-21 | 1.4356e-26 | 1.435e-18 | 1.435e-18 | 0.018737 | 0.00014491 | 1.435e-18
0.0099425 | 0 | -3.0597e-19 |  | 3977 | 0 |  | 0 | 0.018737 | 0 |  | 5.9488e-23 | -7.1795e-27 | 8.0857e-31 | 6.4293e-23 | 8.776e-17 | -6.9668e-21 | -3.0611e-27 | -3.0597e-19 | -3.0597e-19 | 0.018737 | 0.00014495 | -3.0597e-19
0.009945 | 0 | -1.9927e-18 |  | 3978 | 0 |  | 0 | 0.018737 | 0 |  | 5.8375e-23 | -7.0336e-27 | 7.9099e-31 | 6.2895e-23 | 8.6777e-17 | -6.7499e-21 | -1.9936e-26 | -1.9927e-18 | -1.9927e-18 | 0.018737 | 0.000145 | -1.9927e-18
0.0099475 | 0 | -3.6258e-18 |  | 3979 | 0 |  | 0 | 0.018737 | 0 |  | 5.7279e-23 | -6.8904e-27 | 7.7376e-31 | 6.1525e-23 | 8.5772e-17 | -6.5354e-21 | -3.6274e-26 | -3.6258e-18 | -3.6258e-18 | 0.018737 | 0.00014505 | -3.6258e-18
0.00995 | 0 | -5.206e-18 |  | 3980 | 0 |  | 0 | 0.018737 | 0 |  | 5.6202e-23 | -6.7499e-27 | 7.5689e-31 | 6.0184e-23 | 8.4743e-17 | -6.3236e-21 | -5.2083e-26 | -5.206e-18 | -5.206e-18 | 0.018737 | 0.00014509 | -5.206e-18
0.0099525 | 0 | -6.7339e-18 |  | 3981 | 0 |  | 0 | 0.018737 | 0 |  | 5.5143e-23 | -6.612e-27 | 7.4036e-31 | 5.8869e-23 | 8.3694e-17 | -6.1143e-21 | -6.7369e-26 | -6.7339e-18 | -6.7339e-18 | 0.018737 | 0.00014514 | -6.7339e-18
0.009955 | 0 | -8.2102e-18 |  | 3982 | 0 |  | 0 | 0.018737 | 0 |  | 5.4102e-23 | -6.4767e-27 | 7.2417e-31 | 5.7582e-23 | 8.2625e-17 | -5.9078e-21 | -8.2139e-26 | -8.2102e-18 | -8.2102e-18 | 0.018737 | 0.00014519 | -8.2102e-18
0.0099575 | 0 | -9.6356e-18 |  | 3983 | 0 |  | 0 | 0.018737 | 0 |  | 5.3079e-23 | -6.3441e-27 | 7.0831e-31 | 5.6321e-23 | 8.1537e-17 | -5.7039e-21 | -9.6398e-26 | -9.6356e-18 | -9.6356e-18 | 0.018737 | 0.00014523 | -9.6356e-18
0.00996 | 0 | -1.1011e-17 |  | 3984 | 0 |  | 0 | 0.018737 | 0 |  | 5.2073e-23 | -6.2139e-27 | 6.9277e-31 | 5.5085e-23 | 8.0432e-17 | -5.5029e-21 | -1.1016e-25 | -1.1011e-17 | -1.1011e-17 | 0.018737 | 0.00014528 | -1.1011e-17
0.0099625 | 0 | -1.2336e-17 |  | 3985 | 0 |  | 0 | 0.018737 | 0 |  | 5.1084e-23 | -6.0862e-27 | 6.7756e-31 | 5.3876e-23 | 7.9312e-17 | -5.3046e-21 | -1.2342e-25 | -1.2336e-17 | -1.2336e-17 | 0.018737 | 0.00014533 | -1.2336e-17
0.009965 | 0 | -1.3613e-17 |  | 3986 | 0 |  | 0 | 0.018737 | 0 |  | 5.0112e-23 | -5.9609e-27 | 6.6265e-31 | 5.2691e-23 | 7.8176e-17 | -5.1091e-21 | -1.3619e-25 | -1.3613e-17 | -1.3613e-17 | 0.018737 | 0.00014537 | -1.3613e-17
0.0099675 | 0 | -1.4842e-17 |  | 3987 | 0 |  | 0 | 0.018737 | 0 |  | 4.9156e-23 | -5.838e-27 | 6.4806e-31 | 5.153e-23 | 7.7027e-17 | -4.9166e-21 | -1.4848e-25 | -1.4842e-17 | -1.4842e-17 | 0.018737 | 0.00014542 | -1.4842e-17
0.00997 | 0 | -1.6023e-17 |  | 3988 | 0 |  | 0 | 0.018737 | 0 |  | 4.8217e-23 | -5.7174e-27 | 6.3376e-31 | 5.0394e-23 | 7.5866e-17 | -4.7269e-21 | -1.603e-25 | -1.6023e-17 | -1.6023e-17 | 0.018737 | 0.00014547 | -1.6023e-17
0.0099725 | 0 | -1.7157e-17 |  | 3989 | 0 |  | 0 | 0.018737 | 0 |  | 4.7294e-23 | -5.5992e-27 | 6.1977e-31 | 4.928e-23 | 7.4693e-17 | -4.5402e-21 | -1.7165e-25 | -1.7157e-17 | -1.7157e-17 | 0.018737 | 0.00014551 | -1.7157e-17
0.009975 | 0 | -1.8246e-17 |  | 3990 | 0 |  | 0 | 0.018737 | 0 |  | 4.6387e-23 | -5.4832e-27 | 6.0606e-31 | 4.819e-23 | 7.351e-17 | -4.3564e-21 | -1.8254e-25 | -1.8246e-17 | -1.8246e-17 | 0.018737 | 0.00014556 | -1.8246e-17
0.0099775 | 0 | -1.9289e-17 |  | 3991 | 0 |  | 0 | 0.018737 | 0 |  | 4.5495e-23 | -5.3695e-27 | 5.9263e-31 | 4.7123e-23 | 7.2317e-17 | -4.1756e-21 | -1.9298e-25 | -1.9289e-17 | -1.9289e-17 | 0.018737 | 0.00014561 | -1.9289e-17
0.00998 | 0 | -2.0288e-17 |  | 3992 | 0 |  | 0 | 0.018737 | 0 |  | 4.4619e-23 | -5.258e-27 | 5.7949e-31 | 4.6078e-23 | 7.1117e-17 | -3.9978e-21 | -2.0297e-25 | -2.0288e-17 | -2.0288e-17 | 0.018737 | 0.00014566 | -2.0288e-17
0.0099825 | 0 | -2.1244e-17 |  | 3993 | 0 |  | 0 | 0.018737 | 0 |  | 4.3759e-23 | -5.1486e-27 | 5.6662e-31 | 4.5054e-23 | 6.9909e-17 | -3.823e-21 | -2.1253e-25 | -2.1244e-17 | -2.1244e-17 | 0.018737 | 0.0001457 | -2.1244e-17
0.009985 | 0 | -2.2156e-17 |  | 3994 | 0 |  | 0 | 0.018737 | 0 |  | 4.2913e-23 | -5.0413e-27 | 5.5402e-31 | 4.4052e-23 | 6.8695e-17 | -3.6513e-21 | -2.2166e-25 | -2.2156e-17 | -2.2156e-17 | 0.018737 | 0.00014575 | -2.2156e-17
0.0099875 | 0 | -2.3026e-17 |  | 3995 | 0 |  | 0 | 0.018737 | 0 |  | 4.2082e-23 | -4.9361e-27 | 5.4167e-31 | 4.3071e-23 | 6.7476e-17 | -3.4826e-21 | -2.3037e-25 | -2.3026e-17 | -2.3026e-17 | 0.018737 | 0.0001458 | -2.3026e-17
0.00999 | 0 | -2.3855e-17 |  | 3996 | 0 |  | 0 | 0.018737 | 0 |  | 4.1266e-23 | -4.8329e-27 | 5.2959e-31 | 4.211e-23 | 6.6252e-17 | -3.317e-21 | -2.3866e-25 | -2.3855e-17 | -2.3855e-17 | 0.018737 | 0.00014584 | -2.3855e-17
0.0099925 | 0 | -2.4644e-17 |  | 3997 | 0 |  | 0 | 0.018737 | 0 |  | 4.0464e-23 | -4.7318e-27 | 5.1776e-31 | 4.117e-23 | 6.5025e-17 | -3.1544e-21 | -2.4654e-25 | -2.4644e-17 | -2.4644e-17 | 0.018737 | 0.00014589 | -2.4644e-17
0.009995 | 0 | -2.5392e-17 |  | 3998 | 0 |  | 0 | 0.018737 | 0 |  | 3.9676e-23 | -4.6326e-27 | 5.0618e-31 | 4.0249e-23 | 6.3796e-17 | -2.9949e-21 | -2.5403e-25 | -2.5392e-17 | -2.5392e-17 | 0.018737 | 0.00014594 | -2.5392e-17
0.0099975 | 0 | -2.6101e-17 |  | 3999 | 0 |  | 0 | 0.018737 | 0 |  | 3.8902e-23 | -4.5353e-27 | 4.9484e-31 | 3.9347e-23 | 6.2565e-17 | -2.8385e-21 | -2.6113e-25 | -2.6101e-17 | -2.6101e-17 | 0.018737 | 0.00014598 | -2.6101e-17
0.01 | 0 | -2.6772e-17 |  | 4000 | 0 |  | 0 | 0.018737 | 0 |  | 3.8142e-23 | -4.4399e-27 | 4.8374e-31 | 3.8465e-23 | 6.1333e-17 | -2.6852e-21 | -2.6784e-25 | -2.6772e-17 | -2.6772e-17 | 0.018737 | 0.00014603 | -2.6772e-17
0.010003 | 0 | -2.7406e-17 |  | 4001 | 0 |  | 0 | 0.018737 | 0 |  | 3.7396e-23 | -4.3465e-27 | 4.7288e-31 | 3.7601e-23 | 6.0101e-17 | -2.5349e-21 | -2.7418e-25 | -2.7406e-17 | -2.7406e-17 | 0.018737 | 0.00014608 | -2.7406e-17
0.010005 | 0 | -2.8002e-17 |  | 4002 | 0 |  | 0 | 0.018737 | 0 |  | 3.6662e-23 | -4.2548e-27 | 4.6224e-31 | 3.6755e-23 | 5.8869e-17 | -2.3878e-21 | -2.8015e-25 | -2.8002e-17 | -2.8002e-17 | 0.018737 | 0.00014612 | -2.8002e-17
0.010008 | 0 | -2.8563e-17 |  | 4003 | 0 |  | 0 | 0.018737 | 0 |  | 3.5942e-23 | -4.1649e-27 | 4.5183e-31 | 3.5927e-23 | 5.7639e-17 | -2.2437e-21 | -2.8576e-25 | -2.8563e-17 | -2.8563e-17 | 0.018737 | 0.00014617 | -2.8563e-17
0.01001 | 0 | -2.9089e-17 |  | 4004 | 0 |  | 0 | 0.018737 | 0 |  | 3.5235e-23 | -4.0769e-27 | 4.4164e-31 | 3.5117e-23 | 5.6411e-17 | -2.1026e-21 | -2.9101e-25 | -2.9089e-17 | -2.9089e-17 | 0.018737 | 0.00014622 | -2.9089e-17
0.010013 | 0 | -2.9579e-17 |  | 4005 | 0 |  | 0 | 0.018737 | 0 |  | 3.454e-23 | -3.9905e-27 | 4.3166e-31 | 3.4323e-23 | 5.5186e-17 | -1.9647e-21 | -2.9592e-25 | -2.9579e-17 | -2.9579e-17 | 0.018737 | 0.00014626 | -2.9579e-17
0.010015 | 0 | -3.0037e-17 |  | 4006 | 0 |  | 0 | 0.018737 | 0 |  | 3.3858e-23 | -3.9059e-27 | 4.2189e-31 | 3.3547e-23 | 5.3965e-17 | -1.8298e-21 | -3.005e-25 | -3.0037e-17 | -3.0037e-17 | 0.018737 | 0.00014631 | -3.0037e-17
0.010018 | 0 | -3.0461e-17 |  | 4007 | 0 |  | 0 | 0.018737 | 0 |  | 3.3188e-23 | -3.8229e-27 | 4.1234e-31 | 3.2787e-23 | 5.2748e-17 | -1.6979e-21 | -3.0474e-25 | -3.0461e-17 | -3.0461e-17 | 0.018737 | 0.00014636 | -3.0461e-17
0.01002 | 0 | -3.0853e-17 |  | 4008 | 0 |  | 0 | 0.018737 | 0 |  | 3.2531e-23 | -3.7416e-27 | 4.0298e-31 | 3.2043e-23 | 5.1535e-17 | -1.569e-21 | -3.0867e-25 | -3.0853e-17 | -3.0853e-17 | 0.018737 | 0.0001464 | -3.0853e-17
0.010023 | 0 | -3.1214e-17 |  | 4009 | 0 |  | 0 | 0.018737 | 0 |  | 3.1885e-23 | -3.6619e-27 | 3.9383e-31 | 3.1315e-23 | 5.0328e-17 | -1.4432e-21 | -3.1227e-25 | -3.1214e-17 | -3.1214e-17 | 0.018737 | 0.00014645 | -3.1214e-17
0.010025 | 0 | -3.1544e-17 |  | 4010 | 0 |  | 0 | 0.018737 | 0 |  | 3.1251e-23 | -3.5837e-27 | 3.8487e-31 | 3.0603e-23 | 4.9127e-17 | -1.3204e-21 | -3.1558e-25 | -3.1544e-17 | -3.1544e-17 | 0.018737 | 0.0001465 | -3.1544e-17
0.010028 | 0 | -3.1844e-17 |  | 4011 | 0 |  | 0 | 0.018737 | 0 |  | 3.0628e-23 | -3.5072e-27 | 3.761e-31 | 2.9906e-23 | 4.7933e-17 | -1.2006e-21 | -3.1858e-25 | -3.1844e-17 | -3.1844e-17 | 0.018737 | 0.00014655 | -3.1844e-17
0.01003 | 0 | -3.2115e-17 |  | 4012 | 0 |  | 0 | 0.018737 | 0 |  | 3.0017e-23 | -3.4321e-27 | 3.6752e-31 | 2.9223e-23 | 4.6745e-17 | -1.0837e-21 | -3.2129e-25 | -3.2115e-17 | -3.2115e-17 | 0.018737 | 0.00014659 | -3.2115e-17
0.010033 | 0 | -3.2357e-17 |  | 4013 | 0 |  | 0 | 0.018737 | 0 |  | 2.9417e-23 | -3.3586e-27 | 3.5913e-31 | 2.8556e-23 | 4.5566e-17 | -9.698e-22 | -3.2371e-25 | -3.2357e-17 | -3.2357e-17 | 0.018737 | 0.00014664 | -3.2357e-17
0.010035 | 0 | -3.2571e-17 |  | 4014 | 0 |  | 0 | 0.018737 | 0 |  | 2.8828e-23 | -3.2865e-27 | 3.5091e-31 | 2.7902e-23 | 4.4394e-17 | -8.5882e-22 | -3.2586e-25 | -3.2571e-17 | -3.2571e-17 | 0.018737 | 0.00014669 | -3.2571e-17
0.010038 | 0 | -3.2759e-17 |  | 4015 | 0 |  | 0 | 0.018737 | 0 |  | 2.825e-23 | -3.2159e-27 | 3.4287e-31 | 2.7263e-23 | 4.3231e-17 | -7.5074e-22 | -3.2773e-25 | -3.2759e-17 | -3.2759e-17 | 0.018737 | 0.00014673 | -3.2759e-17
0.01004 | 0 | -3.292e-17 |  | 4016 | 0 |  | 0 | 0.018737 | 0 |  | 2.7683e-23 | -3.1467e-27 | 3.35e-31 | 2.6638e-23 | 4.2077e-17 | -6.4555e-22 | -3.2935e-25 | -3.292e-17 | -3.292e-17 | 0.018737 | 0.00014678 | -3.292e-17
0.010043 | 0 | -3.3056e-17 |  | 4017 | 0 |  | 0 | 0.018737 | 0 |  | 2.7126e-23 | -3.0789e-27 | 3.2731e-31 | 2.6026e-23 | 4.0933e-17 | -5.4321e-22 | -3.3071e-25 | -3.3056e-17 | -3.3056e-17 | 0.018737 | 0.00014683 | -3.3056e-17
0.010045 | 0 | -3.3167e-17 |  | 4018 | 0 |  | 0 | 0.018737 | 0 |  | 2.6579e-23 | -3.0124e-27 | 3.1977e-31 | 2.5427e-23 | 3.9798e-17 | -4.4372e-22 | -3.3182e-25 | -3.3167e-17 | -3.3167e-17 | 0.018737 | 0.00014687 | -3.3167e-17
0.010048 | 0 | -3.3254e-17 |  | 4019 | 0 |  | 0 | 0.018737 | 0 |  | 2.6043e-23 | -2.9473e-27 | 3.1241e-31 | 2.4841e-23 | 3.8674e-17 | -3.4703e-22 | -3.3268e-25 | -3.3254e-17 | -3.3254e-17 | 0.018737 | 0.00014692 | -3.3254e-17
0.01005 | 0 | -3.3317e-17 |  | 4020 | 0 |  | 0 | 0.018737 | 0 |  | 2.5516e-23 | -2.8835e-27 | 3.052e-31 | 2.4268e-23 | 3.7561e-17 | -2.5313e-22 | -3.3332e-25 | -3.3317e-17 | -3.3317e-17 | 0.018737 | 0.00014697 | -3.3317e-17
0.010053 | 0 | -3.3357e-17 |  | 4021 | 0 |  | 0 | 0.018737 | 0 |  | 2.5e-23 | -2.821e-27 | 2.9814e-31 | 2.3707e-23 | 3.6459e-17 | -1.6198e-22 | -3.3372e-25 | -3.3357e-17 | -3.3357e-17 | 0.018737 | 0.00014701 | -3.3357e-17
0.010055 | 0 | -3.3376e-17 |  | 4022 | 0 |  | 0 | 0.018737 | 0 |  | 2.4492e-23 | -2.7598e-27 | 2.9125e-31 | 2.3158e-23 | 3.5368e-17 | -7.3561e-23 | -3.3391e-25 | -3.3376e-17 | -3.3376e-17 | 0.018737 | 0.00014706 | -3.3376e-17
0.010058 | 0 | -3.3373e-17 |  | 4023 | 0 |  | 0 | 0.018737 | 0 |  | 2.3995e-23 | -2.6998e-27 | 2.845e-31 | 2.2622e-23 | 3.4289e-17 | 1.2161e-23 | -3.3387e-25 | -3.3373e-17 | -3.3373e-17 | 0.018737 | 0.00014711 | -3.3373e-17
0.01006 | 0 | -3.3349e-17 |  | 4024 | 0 |  | 0 | 0.018737 | 0 |  | 2.3507e-23 | -2.641e-27 | 2.7789e-31 | 2.2097e-23 | 3.3222e-17 | 9.5216e-23 | -3.3364e-25 | -3.3349e-17 | -3.3349e-17 | 0.018737 | 0.00014715 | -3.3349e-17
0.010063 | 0 | -3.3305e-17 |  | 4025 | 0 |  | 0 | 0.018737 | 0 |  | 2.3028e-23 | -2.5835e-27 | 2.7143e-31 | 2.1583e-23 | 3.2167e-17 | 1.7563e-22 | -3.332e-25 | -3.3305e-17 | -3.3305e-17 | 0.018737 | 0.0001472 | -3.3305e-17
0.010065 | 0 | -3.3242e-17 |  | 4026 | 0 |  | 0 | 0.018737 | 0 |  | 2.2558e-23 | -2.5271e-27 | 2.6512e-31 | 2.1081e-23 | 3.1125e-17 | 2.5345e-22 | -3.3256e-25 | -3.3242e-17 | -3.3242e-17 | 0.018737 | 0.00014725 | -3.3242e-17
0.010068 | 0 | -3.316e-17 |  | 4027 | 0 |  | 0 | 0.018737 | 0 |  | 2.2096e-23 | -2.4718e-27 | 2.5894e-31 | 2.0589e-23 | 3.0096e-17 | 3.2869e-22 | -3.3174e-25 | -3.316e-17 | -3.316e-17 | 0.018737 | 0.00014729 | -3.316e-17
0.01007 | 0 | -3.3059e-17 |  | 4028 | 0 |  | 0 | 0.018737 | 0 |  | 2.1644e-23 | -2.4177e-27 | 2.5289e-31 | 2.0109e-23 | 2.908e-17 | 4.0139e-22 | -3.3074e-25 | -3.3059e-17 | -3.3059e-17 | 0.018737 | 0.00014734 | -3.3059e-17
0.010073 | 0 | -3.2942e-17 |  | 4029 | 0 |  | 0 | 0.018737 | 0 |  | 2.12e-23 | -2.3647e-27 | 2.4698e-31 | 1.9639e-23 | 2.8077e-17 | 4.7158e-22 | -3.2956e-25 | -3.2942e-17 | -3.2942e-17 | 0.018737 | 0.00014739 | -3.2942e-17
0.010075 | 0 | -3.2807e-17 |  | 4030 | 0 |  | 0 | 0.018737 | 0 |  | 2.0764e-23 | -2.3128e-27 | 2.412e-31 | 1.9179e-23 | 2.7088e-17 | 5.393e-22 | -3.2821e-25 | -3.2807e-17 | -3.2807e-17 | 0.018737 | 0.00014744 | -3.2807e-17
0.010078 | 0 | -3.2656e-17 |  | 4031 | 0 |  | 0 | 0.018737 | 0 |  | 2.0337e-23 | -2.262e-27 | 2.3554e-31 | 1.8729e-23 | 2.6113e-17 | 6.0458e-22 | -3.267e-25 | -3.2656e-17 | -3.2656e-17 | 0.018737 | 0.00014748 | -3.2656e-17
0.01008 | 0 | -3.2489e-17 |  | 4032 | 0 |  | 0 | 0.018737 | 0 |  | 1.9918e-23 | -2.2122e-27 | 2.3001e-31 | 1.8289e-23 | 2.5152e-17 | 6.6746e-22 | -3.2503e-25 | -3.2489e-17 | -3.2489e-17 | 0.018737 | 0.00014753 | -3.2489e-17
0.010083 | 0 | -3.2307e-17 |  | 4033 | 0 |  | 0 | 0.018737 | 0 |  | 1.9507e-23 | -2.1634e-27 | 2.2461e-31 | 1.7859e-23 | 2.4204e-17 | 7.2797e-22 | -3.2321e-25 | -3.2307e-17 | -3.2307e-17 | 0.018737 | 0.00014758 | -3.2307e-17
0.010085 | 0 | -3.2111e-17 |  | 4034 | 0 |  | 0 | 0.018737 | 0 |  | 1.9104e-23 | -2.1156e-27 | 2.1932e-31 | 1.7439e-23 | 2.3271e-17 | 7.8615e-22 | -3.2125e-25 | -3.2111e-17 | -3.2111e-17 | 0.018737 | 0.00014762 | -3.2111e-17
0.010088 | 0 | -3.19e-17 |  | 4035 | 0 |  | 0 | 0.018737 | 0 |  | 1.8709e-23 | -2.0689e-27 | 2.1414e-31 | 1.7028e-23 | 2.2353e-17 | 8.4204e-22 | -3.1914e-25 | -3.19e-17 | -3.19e-17 | 0.018737 | 0.00014767 | -3.19e-17
0.01009 | 0 | -3.1676e-17 |  | 4036 | 0 |  | 0 | 0.018737 | 0 |  | 1.8321e-23 | -2.0231e-27 | 2.0909e-31 | 1.6625e-23 | 2.1449e-17 | 8.9566e-22 | -3.169e-25 | -3.1676e-17 | -3.1676e-17 | 0.018737 | 0.00014772 | -3.1676e-17
0.010093 | 0 | -3.144e-17 |  | 4037 | 0 |  | 0 | 0.018737 | 0 |  | 1.794e-23 | -1.9782e-27 | 2.0414e-31 | 1.6232e-23 | 2.0559e-17 | 9.4706e-22 | -3.1453e-25 | -3.144e-17 | -3.144e-17 | 0.018737 | 0.00014776 | -3.144e-17
0.010095 | 0 | -3.1191e-17 |  | 4038 | 0 |  | 0 | 0.018737 | 0 |  | 1.7567e-23 | -1.9343e-27 | 1.9931e-31 | 1.5848e-23 | 1.9685e-17 | 9.9627e-22 | -3.1204e-25 | -3.1191e-17 | -3.1191e-17 | 0.018737 | 0.00014781 | -3.1191e-17
0.010098 | 0 | -3.093e-17 |  | 4039 | 0 |  | 0 | 0.018737 | 0 |  | 1.7201e-23 | -1.8913e-27 | 1.9458e-31 | 1.5472e-23 | 1.8825e-17 | 1.0433e-21 | -3.0944e-25 | -3.093e-17 | -3.093e-17 | 0.018737 | 0.00014786 | -3.093e-17
0.0101 | 0 | -3.0658e-17 |  | 4040 | 0 |  | 0 | 0.018737 | 0 |  | 1.6843e-23 | -1.8492e-27 | 1.8995e-31 | 1.5104e-23 | 1.798e-17 | 1.0883e-21 | -3.0671e-25 | -3.0658e-17 | -3.0658e-17 | 0.018737 | 0.0001479 | -3.0658e-17
0.010103 | 0 | -3.0375e-17 |  | 4041 | 0 |  | 0 | 0.018737 | 0 |  | 1.6491e-23 | -1.808e-27 | 1.8543e-31 | 1.4745e-23 | 1.715e-17 | 1.1312e-21 | -3.0389e-25 | -3.0375e-17 | -3.0375e-17 | 0.018737 | 0.00014795 | -3.0375e-17
0.010105 | 0 | -3.0082e-17 |  | 4042 | 0 |  | 0 | 0.018737 | 0 |  | 1.6146e-23 | -1.7676e-27 | 1.8102e-31 | 1.4393e-23 | 1.6336e-17 | 1.172e-21 | -3.0096e-25 | -3.0082e-17 | -3.0082e-17 | 0.018737 | 0.000148 | -3.0082e-17
0.010108 | 0 | -2.978e-17 |  | 4043 | 0 |  | 0 | 0.018737 | 0 |  | 1.5807e-23 | -1.7281e-27 | 1.767e-31 | 1.405e-23 | 1.5536e-17 | 1.2108e-21 | -2.9793e-25 | -2.978e-17 | -2.978e-17 | 0.018737 | 0.00014804 | -2.978e-17
0.01011 | 0 | -2.9468e-17 |  | 4044 | 0 |  | 0 | 0.018737 | 0 |  | 1.5476e-23 | -1.6894e-27 | 1.7247e-31 | 1.3714e-23 | 1.4751e-17 | 1.2477e-21 | -2.9481e-25 | -2.9468e-17 | -2.9468e-17 | 0.018737 | 0.00014809 | -2.9468e-17
0.010113 | 0 | -2.9148e-17 |  | 4045 | 0 |  | 0 | 0.018737 | 0 |  | 1.5151e-23 | -1.6515e-27 | 1.6834e-31 | 1.3386e-23 | 1.3982e-17 | 1.2827e-21 | -2.916e-25 | -2.9148e-17 | -2.9148e-17 | 0.018737 | 0.00014814 | -2.9148e-17
0.010115 | 0 | -2.8819e-17 |  | 4046 | 0 |  | 0 | 0.018737 | 0 |  | 1.4832e-23 | -1.6144e-27 | 1.6431e-31 | 1.3065e-23 | 1.3227e-17 | 1.3157e-21 | -2.8831e-25 | -2.8819e-17 | -2.8819e-17 | 0.018737 | 0.00014818 | -2.8819e-17
0.010118 | 0 | -2.8482e-17 |  | 4047 | 0 |  | 0 | 0.018737 | 0 |  | 1.4519e-23 | -1.5781e-27 | 1.6036e-31 | 1.2751e-23 | 1.2488e-17 | 1.347e-21 | -2.8495e-25 | -2.8482e-17 | -2.8482e-17 | 0.018737 | 0.00014823 | -2.8482e-17
0.01012 | 0 | -2.8138e-17 |  | 4048 | 0 |  | 0 | 0.018737 | 0 |  | 1.4213e-23 | -1.5426e-27 | 1.5651e-31 | 1.2444e-23 | 1.1764e-17 | 1.3764e-21 | -2.8151e-25 | -2.8138e-17 | -2.8138e-17 | 0.018737 | 0.00014828 | -2.8138e-17
0.010123 | 0 | -2.7787e-17 |  | 4049 | 0 |  | 0 | 0.018737 | 0 |  | 1.3912e-23 | -1.5078e-27 | 1.5274e-31 | 1.2145e-23 | 1.1055e-17 | 1.404e-21 | -2.78e-25 | -2.7787e-17 | -2.7787e-17 | 0.018737 | 0.00014833 | -2.7787e-17
0.010125 | 0 | -2.743e-17 |  | 4050 | 0 |  | 0 | 0.018737 | 0 |  | 1.3618e-23 | -1.4738e-27 | 1.4905e-31 | 1.1852e-23 | 1.0361e-17 | 1.4299e-21 | -2.7442e-25 | -2.743e-17 | -2.743e-17 | 0.018737 | 0.00014837 | -2.743e-17
0.010128 | 0 | -2.7067e-17 |  | 4051 | 0 |  | 0 | 0.018737 | 0 |  | 1.3329e-23 | -1.4405e-27 | 1.4545e-31 | 1.1565e-23 | 9.6822e-18 | 1.4541e-21 | -2.7079e-25 | -2.7067e-17 | -2.7067e-17 | 0.018737 | 0.00014842 | -2.7067e-17
0.01013 | 0 | -2.6698e-17 |  | 4052 | 0 |  | 0 | 0.018737 | 0 |  | 1.3046e-23 | -1.4078e-27 | 1.4193e-31 | 1.1286e-23 | 9.0184e-18 | 1.4767e-21 | -2.6709e-25 | -2.6698e-17 | -2.6698e-17 | 0.018737 | 0.00014847 | -2.6698e-17
0.010133 | 0 | -2.6323e-17 |  | 4053 | 0 |  | 0 | 0.018737 | 0 |  | 1.2769e-23 | -1.3759e-27 | 1.3849e-31 | 1.1012e-23 | 8.3696e-18 | 1.4976e-21 | -2.6335e-25 | -2.6323e-17 | -2.6323e-17 | 0.018737 | 0.00014851 | -2.6323e-17
0.010135 | 0 | -2.5944e-17 |  | 4054 | 0 |  | 0 | 0.018737 | 0 |  | 1.2497e-23 | -1.3447e-27 | 1.3513e-31 | 1.0745e-23 | 7.7356e-18 | 1.5169e-21 | -2.5956e-25 | -2.5944e-17 | -2.5944e-17 | 0.018737 | 0.00014856 | -2.5944e-17
0.010138 | 0 | -2.5561e-17 |  | 4055 | 0 |  | 0 | 0.018737 | 0 |  | 1.223e-23 | -1.3141e-27 | 1.3184e-31 | 1.0483e-23 | 7.1165e-18 | 1.5347e-21 | -2.5572e-25 | -2.5561e-17 | -2.5561e-17 | 0.018737 | 0.00014861 | -2.5561e-17
0.01014 | 0 | -2.5173e-17 |  | 4056 | 0 |  | 0 | 0.018737 | 0 |  | 1.1969e-23 | -1.2842e-27 | 1.2863e-31 | 1.0228e-23 | 6.5122e-18 | 1.551e-21 | -2.5184e-25 | -2.5173e-17 | -2.5173e-17 | 0.018737 | 0.00014865 | -2.5173e-17
0.010143 | 0 | -2.4782e-17 |  | 4057 | 0 |  | 0 | 0.018737 | 0 |  | 1.1713e-23 | -1.2549e-27 | 1.255e-31 | 9.9788e-24 | 5.9226e-18 | 1.5658e-21 | -2.4793e-25 | -2.4782e-17 | -2.4782e-17 | 0.018737 | 0.0001487 | -2.4782e-17
0.010145 | 0 | -2.4387e-17 |  | 4058 | 0 |  | 0 | 0.018737 | 0 |  | 1.1462e-23 | -1.2262e-27 | 1.2243e-31 | 9.735e-24 | 5.3475e-18 | 1.5792e-21 | -2.4398e-25 | -2.4387e-17 | -2.4387e-17 | 0.018737 | 0.00014875 | -2.4387e-17
0.010148 | 0 | -2.399e-17 |  | 4059 | 0 |  | 0 | 0.018737 | 0 |  | 1.1216e-23 | -1.1982e-27 | 1.1943e-31 | 9.4968e-24 | 4.787e-18 | 1.5911e-21 | -2.4e-25 | -2.399e-17 | -2.399e-17 | 0.018737 | 0.00014879 | -2.399e-17
0.01015 | 0 | -2.359e-17 |  | 4060 | 0 |  | 0 | 0.018737 | 0 |  | 1.0975e-23 | -1.1708e-27 | 1.1651e-31 | 9.2641e-24 | 4.2408e-18 | 1.6017e-21 | -2.36e-25 | -2.359e-17 | -2.359e-17 | 0.018737 | 0.00014884 | -2.359e-17
0.010153 | 0 | -2.3187e-17 |  | 4061 | 0 |  | 0 | 0.018737 | 0 |  | 1.0739e-23 | -1.1439e-27 | 1.1365e-31 | 9.0367e-24 | 3.709e-18 | 1.611e-21 | -2.3197e-25 | -2.3187e-17 | -2.3187e-17 | 0.018737 | 0.00014889 | -2.3187e-17
0.010155 | 0 | -2.2782e-17 |  | 4062 | 0 |  | 0 | 0.018737 | 0 |  | 1.0508e-23 | -1.1176e-27 | 1.1085e-31 | 8.8145e-24 | 3.1913e-18 | 1.619e-21 | -2.2792e-25 | -2.2782e-17 | -2.2782e-17 | 0.018737 | 0.00014893 | -2.2782e-17
0.010158 | 0 | -2.2376e-17 |  | 4063 | 0 |  | 0 | 0.018737 | 0 |  | 1.0281e-23 | -1.0919e-27 | 1.0812e-31 | 8.5974e-24 | 2.6877e-18 | 1.6257e-21 | -2.2386e-25 | -2.2376e-17 | -2.2376e-17 | 0.018737 | 0.00014898 | -2.2376e-17
0.01016 | 0 | -2.1969e-17 |  | 4064 | 0 |  | 0 | 0.018737 | 0 |  | 1.0059e-23 | -1.0668e-27 | 1.0546e-31 | 8.3854e-24 | 2.1981e-18 | 1.6312e-21 | -2.1978e-25 | -2.1969e-17 | -2.1969e-17 | 0.018737 | 0.00014903 | -2.1969e-17
0.010163 | 0 | -2.156e-17 |  | 4065 | 0 |  | 0 | 0.018737 | 0 |  | 9.8416e-24 | -1.0422e-27 | 1.0285e-31 | 8.1782e-24 | 1.7222e-18 | 1.6355e-21 | -2.1569e-25 | -2.156e-17 | -2.156e-17 | 0.018737 | 0.00014907 | -2.156e-17
0.010165 | 0 | -2.115e-17 |  | 4066 | 0 |  | 0 | 0.018737 | 0 |  | 9.6284e-24 | -1.0181e-27 | 1.0031e-31 | 7.9758e-24 | 1.2601e-18 | 1.6387e-21 | -2.116e-25 | -2.115e-17 | -2.115e-17 | 0.018737 | 0.00014912 | -2.115e-17
0.010168 | 0 | -2.074e-17 |  | 4067 | 0 |  | 0 | 0.018737 | 0 |  | 9.4195e-24 | -9.9457e-28 | 9.782e-32 | 7.7781e-24 | 8.115e-19 | 1.6407e-21 | -2.075e-25 | -2.074e-17 | -2.074e-17 | 0.018737 | 0.00014917 | -2.074e-17
0.01017 | 0 | -2.033e-17 |  | 4068 | 0 |  | 0 | 0.018737 | 0 |  | 9.2149e-24 | -9.7153e-28 | 9.5391e-32 | 7.585e-24 | 3.7633e-19 | 1.6416e-21 | -2.0339e-25 | -2.033e-17 | -2.033e-17 | 0.018737 | 0.00014922 | -2.033e-17
0.010173 | 0 | -1.992e-17 |  | 4069 | 0 |  | 0 | 0.018737 | 0 |  | 9.0144e-24 | -9.4899e-28 | 9.3019e-32 | 7.3963e-24 | -4.5574e-20 | 1.6415e-21 | -1.9929e-25 | -1.992e-17 | -1.992e-17 | 0.018737 | 0.00014926 | -1.992e-17
0.010175 | 0 | -1.951e-17 |  | 4070 | 0 |  | 0 | 0.018737 | 0 |  | 8.818e-24 | -9.2695e-28 | 9.0701e-32 | 7.2121e-24 | -4.5436e-19 | 1.6404e-21 | -1.9519e-25 | -1.951e-17 | -1.951e-17 | 0.018737 | 0.00014931 | -1.951e-17
0.010178 | 0 | -1.9101e-17 |  | 4071 | 0 |  | 0 | 0.018737 | 0 |  | 8.6256e-24 | -9.0538e-28 | 8.8438e-32 | 7.0321e-24 | -8.5017e-19 | 1.6383e-21 | -1.9109e-25 | -1.9101e-17 | -1.9101e-17 | 0.018737 | 0.00014936 | -1.9101e-17
0.01018 | 0 | -1.8692e-17 |  | 4072 | 0 |  | 0 | 0.018737 | 0 |  | 8.4371e-24 | -8.8429e-28 | 8.6227e-32 | 6.8563e-24 | -1.2332e-18 | 1.6352e-21 | -1.87e-25 | -1.8692e-17 | -1.8692e-17 | 0.018737 | 0.0001494 | -1.8692e-17
0.010183 | 0 | -1.8284e-17 |  | 4073 | 0 |  | 0 | 0.018737 | 0 |  | 8.2525e-24 | -8.6366e-28 | 8.4068e-32 | 6.6846e-24 | -1.6035e-18 | 1.6312e-21 | -1.8292e-25 | -1.8284e-17 | -1.8284e-17 | 0.018737 | 0.00014945 | -1.8284e-17
0.010185 | 0 | -1.7878e-17 |  | 4074 | 0 |  | 0 | 0.018737 | 0 |  | 8.0717e-24 | -8.4348e-28 | 8.1959e-32 | 6.517e-24 | -1.9614e-18 | 1.6263e-21 | -1.7886e-25 | -1.7878e-17 | -1.7878e-17 | 0.018737 | 0.0001495 | -1.7878e-17
0.010188 | 0 | -1.7473e-17 |  | 4075 | 0 |  | 0 | 0.018737 | 0 |  | 7.8946e-24 | -8.2374e-28 | 7.99e-32 | 6.3532e-24 | -2.3069e-18 | 1.6205e-21 | -1.7481e-25 | -1.7473e-17 | -1.7473e-17 | 0.018737 | 0.00014954 | -1.7473e-17
0.01019 | 0 | -1.707e-17 |  | 4076 | 0 |  | 0 | 0.018737 | 0 |  | 7.7211e-24 | -8.0444e-28 | 7.7889e-32 | 6.1933e-24 | -2.6403e-18 | 1.6139e-21 | -1.7077e-25 | -1.707e-17 | -1.707e-17 | 0.018737 | 0.00014959 | -1.707e-17
0.010193 | 0 | -1.6668e-17 |  | 4077 | 0 |  | 0 | 0.018737 | 0 |  | 7.5513e-24 | -7.8556e-28 | 7.5925e-32 | 6.0371e-24 | -2.9616e-18 | 1.6065e-21 | -1.6676e-25 | -1.6668e-17 | -1.6668e-17 | 0.018737 | 0.00014964 | -1.6668e-17
0.010195 | 0 | -1.6269e-17 |  | 4078 | 0 |  | 0 | 0.018737 | 0 |  | 7.3849e-24 | -7.671e-28 | 7.4007e-32 | 5.8846e-24 | -3.2712e-18 | 1.5983e-21 | -1.6276e-25 | -1.6269e-17 | -1.6269e-17 | 0.018737 | 0.00014968 | -1.6269e-17
0.010198 | 0 | -1.5872e-17 |  | 4079 | 0 |  | 0 | 0.018737 | 0 |  | 7.2219e-24 | -7.4905e-28 | 7.2135e-32 | 5.7357e-24 | -3.5691e-18 | 1.5894e-21 | -1.5879e-25 | -1.5872e-17 | -1.5872e-17 | 0.018737 | 0.00014973 | -1.5872e-17
0.0102 | 0 | -1.5477e-17 |  | 4080 | 0 |  | 0 | 0.018737 | 0 |  | 7.0623e-24 | -7.3139e-28 | 7.0306e-32 | 5.5904e-24 | -3.8555e-18 | 1.5797e-21 | -1.5484e-25 | -1.5477e-17 | -1.5477e-17 | 0.018737 | 0.00014978 | -1.5477e-17
0.010203 | 0 | -1.5085e-17 |  | 4081 | 0 |  | 0 | 0.018737 | 0 |  | 6.9061e-24 | -7.1413e-28 | 6.8521e-32 | 5.4484e-24 | -4.1306e-18 | 1.5694e-21 | -1.5091e-25 | -1.5085e-17 | -1.5085e-17 | 0.018737 | 0.00014982 | -1.5085e-17
0.010205 | 0 | -1.4695e-17 |  | 4082 | 0 |  | 0 | 0.018737 | 0 |  | 6.753e-24 | -6.9724e-28 | 6.6778e-32 | 5.3098e-24 | -4.3946e-18 | 1.5584e-21 | -1.4702e-25 | -1.4695e-17 | -1.4695e-17 | 0.018737 | 0.00014987 | -1.4695e-17
0.010208 | 0 | -1.4309e-17 |  | 4083 | 0 |  | 0 | 0.018737 | 0 |  | 6.6032e-24 | -6.8073e-28 | 6.5076e-32 | 5.1745e-24 | -4.6477e-18 | 1.5468e-21 | -1.4315e-25 | -1.4309e-17 | -1.4309e-17 | 0.018737 | 0.00014992 | -1.4309e-17
0.01021 | 0 | -1.3925e-17 |  | 4084 | 0 |  | 0 | 0.018737 | 0 |  | 6.4564e-24 | -6.6459e-28 | 6.3414e-32 | 5.0424e-24 | -4.89e-18 | 1.5346e-21 | -1.3932e-25 | -1.3925e-17 | -1.3925e-17 | 0.018737 | 0.00014996 | -1.3925e-17
0.010213 | 0 | -1.3545e-17 |  | 4085 | 0 |  | 0 | 0.018737 | 0 |  | 6.3128e-24 | -6.4881e-28 | 6.1792e-32 | 4.9134e-24 | -5.1218e-18 | 1.5218e-21 | -1.3551e-25 | -1.3545e-17 | -1.3545e-17 | 0.018737 | 0.00015001 | -1.3545e-17
0.010215 | 0 | -1.3168e-17 |  | 4086 | 0 |  | 0 | 0.018737 | 0 |  | 6.1721e-24 | -6.3338e-28 | 6.0209e-32 | 4.7875e-24 | -5.3431e-18 | 1.5084e-21 | -1.3174e-25 | -1.3168e-17 | -1.3168e-17 | 0.018737 | 0.00015006 | -1.3168e-17
0.010218 | 0 | -1.2795e-17 |  | 4087 | 0 |  | 0 | 0.018737 | 0 |  | 6.0344e-24 | -6.183e-28 | 5.8663e-32 | 4.6646e-24 | -5.5543e-18 | 1.4945e-21 | -1.28e-25 | -1.2795e-17 | -1.2795e-17 | 0.018737 | 0.00015011 | -1.2795e-17
0.01022 | 0 | -1.2425e-17 |  | 4088 | 0 |  | 0 | 0.018737 | 0 |  | 5.8995e-24 | -6.0355e-28 | 5.7154e-32 | 4.5446e-24 | -5.7554e-18 | 1.4802e-21 | -1.243e-25 | -1.2425e-17 | -1.2425e-17 | 0.018737 | 0.00015015 | -1.2425e-17
0.010223 | 0 | -1.2059e-17 |  | 4089 | 0 |  | 0 | 0.018737 | 0 |  | 5.7675e-24 | -5.8913e-28 | 5.5681e-32 | 4.4275e-24 | -5.9467e-18 | 1.4653e-21 | -1.2064e-25 | -1.2059e-17 | -1.2059e-17 | 0.018737 | 0.0001502 | -1.2059e-17
0.010225 | 0 | -1.1696e-17 |  | 4090 | 0 |  | 0 | 0.018737 | 0 |  | 5.6383e-24 | -5.7503e-28 | 5.4244e-32 | 4.3132e-24 | -6.1283e-18 | 1.45e-21 | -1.1701e-25 | -1.1696e-17 | -1.1696e-17 | 0.018737 | 0.00015025 | -1.1696e-17
0.010228 | 0 | -1.1338e-17 |  | 4091 | 0 |  | 0 | 0.018737 | 0 |  | 5.5117e-24 | -5.6125e-28 | 5.2841e-32 | 4.2016e-24 | -6.3005e-18 | 1.4342e-21 | -1.1343e-25 | -1.1338e-17 | -1.1338e-17 | 0.018737 | 0.00015029 | -1.1338e-17
0.01023 | 0 | -1.0984e-17 |  | 4092 | 0 |  | 0 | 0.018737 | 0 |  | 5.3879e-24 | -5.4778e-28 | 5.1471e-32 | 4.0927e-24 | -6.4634e-18 | 1.4181e-21 | -1.0988e-25 | -1.0984e-17 | -1.0984e-17 | 0.018737 | 0.00015034 | -1.0984e-17
0.010233 | 0 | -1.0633e-17 |  | 4093 | 0 |  | 0 | 0.018737 | 0 |  | 5.2666e-24 | -5.3462e-28 | 5.0135e-32 | 3.9864e-24 | -6.6172e-18 | 1.4015e-21 | -1.0638e-25 | -1.0633e-17 | -1.0633e-17 | 0.018737 | 0.00015039 | -1.0633e-17
0.010235 | 0 | -1.0287e-17 |  | 4094 | 0 |  | 0 | 0.018737 | 0 |  | 5.1479e-24 | -5.2175e-28 | 4.883e-32 | 3.8827e-24 | -6.7621e-18 | 1.3846e-21 | -1.0292e-25 | -1.0287e-17 | -1.0287e-17 | 0.018737 | 0.00015043 | -1.0287e-17
0.010238 | 0 | -9.9457e-18 |  | 4095 | 0 |  | 0 | 0.018737 | 0 |  | 5.0318e-24 | -5.0917e-28 | 4.7557e-32 | 3.7815e-24 | -6.8982e-18 | 1.3674e-21 | -9.9501e-26 | -9.9457e-18 | -9.9457e-18 | 0.018737 | 0.00015048 | -9.9457e-18
0.01024 | 0 | -9.6084e-18 |  | 4096 | 0 |  | 0 | 0.018737 | 0 |  | 4.918e-24 | -4.9687e-28 | 4.6315e-32 | 3.6827e-24 | -7.0259e-18 | 1.3498e-21 | -9.6126e-26 | -9.6084e-18 | -9.6084e-18 | 0.018737 | 0.00015053 | -9.6084e-18
0.010243 | 0 | -9.2755e-18 |  | 4097 | 0 |  | 0 | 0.018737 | 0 |  | 4.8067e-24 | -4.8486e-28 | 4.5103e-32 | 3.5864e-24 | -7.1452e-18 | 1.3319e-21 | -9.2796e-26 | -9.2755e-18 | -9.2755e-18 | 0.018737 | 0.00015057 | -9.2755e-18
0.010245 | 0 | -8.9472e-18 |  | 4098 | 0 |  | 0 | 0.018737 | 0 |  | 4.6978e-24 | -4.7311e-28 | 4.392e-32 | 3.4923e-24 | -7.2563e-18 | 1.3138e-21 | -8.9512e-26 | -8.9472e-18 | -8.9472e-18 | 0.018737 | 0.00015062 | -8.9472e-18
0.010248 | 0 | -8.6235e-18 |  | 4099 | 0 |  | 0 | 0.018737 | 0 |  | 4.5912e-24 | -4.6163e-28 | 4.2766e-32 | 3.4005e-24 | -7.3594e-18 | 1.2954e-21 | -8.6273e-26 | -8.6235e-18 | -8.6235e-18 | 0.018737 | 0.00015067 | -8.6235e-18
0.01025 | 0 | -8.3045e-18 |  | 4100 | 0 |  | 0 | 0.018737 | 0 |  | 4.4868e-24 | -4.5042e-28 | 4.164e-32 | 3.311e-24 | -7.4548e-18 | 1.2768e-21 | -8.3081e-26 | -8.3045e-18 | -8.3045e-18 | 0.018737 | 0.00015071 | -8.3045e-18
0.010253 | 0 | -7.9902e-18 |  | 4101 | 0 |  | 0 | 0.018737 | 0 |  | 4.3847e-24 | -4.3945e-28 | 4.0542e-32 | 3.2236e-24 | -7.5425e-18 | 1.2579e-21 | -7.9937e-26 | -7.9902e-18 | -7.9902e-18 | 0.018737 | 0.00015076 | -7.9902e-18
0.010255 | 0 | -7.6806e-18 |  | 4102 | 0 |  | 0 | 0.018737 | 0 |  | 4.2848e-24 | -4.2874e-28 | 3.947e-32 | 3.1384e-24 | -7.6228e-18 | 1.2388e-21 | -7.684e-26 | -7.6806e-18 | -7.6806e-18 | 0.018737 | 0.00015081 | -7.6806e-18
0.010258 | 0 | -7.3758e-18 |  | 4103 | 0 |  | 0 | 0.018737 | 0 |  | 4.187e-24 | -4.1827e-28 | 3.8424e-32 | 3.0553e-24 | -7.6958e-18 | 1.2196e-21 | -7.379e-26 | -7.3758e-18 | -7.3758e-18 | 0.018737 | 0.00015085 | -7.3758e-18
0.01026 | 0 | -7.0759e-18 |  | 4104 | 0 |  | 0 | 0.018737 | 0 |  | 4.0913e-24 | -4.0805e-28 | 3.7404e-32 | 2.9742e-24 | -7.7618e-18 | 1.2002e-21 | -7.079e-26 | -7.0759e-18 | -7.0759e-18 | 0.018737 | 0.0001509 | -7.0759e-18
0.010263 | 0 | -6.7809e-18 |  | 4105 | 0 |  | 0 | 0.018737 | 0 |  | 3.9977e-24 | -3.9805e-28 | 3.6409e-32 | 2.895e-24 | -7.8209e-18 | 1.1806e-21 | -6.7838e-26 | -6.7809e-18 | -6.7809e-18 | 0.018737 | 0.00015095 | -6.7809e-18
0.010265 | 0 | -6.4907e-18 |  | 4106 | 0 |  | 0 | 0.018737 | 0 |  | 3.906e-24 | -3.8829e-28 | 3.5438e-32 | 2.8178e-24 | -7.8732e-18 | 1.161e-21 | -6.4936e-26 | -6.4907e-18 | -6.4907e-18 | 0.018737 | 0.000151 | -6.4907e-18
0.010268 | 0 | -6.2056e-18 |  | 4107 | 0 |  | 0 | 0.018737 | 0 |  | 3.8164e-24 | -3.7875e-28 | 3.4491e-32 | 2.7426e-24 | -7.919e-18 | 1.1412e-21 | -6.2083e-26 | -6.2056e-18 | -6.2056e-18 | 0.018737 | 0.00015104 | -6.2056e-18
0.01027 | 0 | -5.9254e-18 |  | 4108 | 0 |  | 0 | 0.018737 | 0 |  | 3.7286e-24 | -3.6942e-28 | 3.3568e-32 | 2.6691e-24 | -7.9585e-18 | 1.1213e-21 | -5.928e-26 | -5.9254e-18 | -5.9254e-18 | 0.018737 | 0.00015109 | -5.9254e-18
0.010273 | 0 | -5.6502e-18 |  | 4109 | 0 |  | 0 | 0.018737 | 0 |  | 3.6428e-24 | -3.6032e-28 | 3.2667e-32 | 2.5975e-24 | -7.9917e-18 | 1.1013e-21 | -5.6527e-26 | -5.6502e-18 | -5.6502e-18 | 0.018737 | 0.00015114 | -5.6502e-18
0.010275 | 0 | -5.38e-18 |  | 4110 | 0 |  | 0 | 0.018737 | 0 |  | 3.5588e-24 | -3.5142e-28 | 3.1788e-32 | 2.5276e-24 | -8.0189e-18 | 1.0812e-21 | -5.3824e-26 | -5.38e-18 | -5.38e-18 | 0.018737 | 0.00015118 | -5.38e-18
0.010278 | 0 | -5.1148e-18 |  | 4111 | 0 |  | 0 | 0.018737 | 0 |  | 3.4767e-24 | -3.4273e-28 | 3.0931e-32 | 2.4595e-24 | -8.0403e-18 | 1.0611e-21 | -5.1171e-26 | -5.1148e-18 | -5.1148e-18 | 0.018737 | 0.00015123 | -5.1148e-18
0.01028 | 0 | -4.8547e-18 |  | 4112 | 0 |  | 0 | 0.018737 | 0 |  | 3.3963e-24 | -3.3424e-28 | 3.0096e-32 | 2.3931e-24 | -8.056e-18 | 1.041e-21 | -4.8568e-26 | -4.8547e-18 | -4.8547e-18 | 0.018737 | 0.00015128 | -4.8547e-18
0.010283 | 0 | -4.5996e-18 |  | 4113 | 0 |  | 0 | 0.018737 | 0 |  | 3.3177e-24 | -3.2594e-28 | 2.9281e-32 | 2.3283e-24 | -8.0662e-18 | 1.0208e-21 | -4.6016e-26 | -4.5996e-18 | -4.5996e-18 | 0.018737 | 0.00015132 | -4.5996e-18
0.010285 | 0 | -4.3495e-18 |  | 4114 | 0 |  | 0 | 0.018737 | 0 |  | 3.2408e-24 | -3.1784e-28 | 2.8486e-32 | 2.2651e-24 | -8.071e-18 | 1.0007e-21 | -4.3514e-26 | -4.3495e-18 | -4.3495e-18 | 0.018737 | 0.00015137 | -4.3495e-18
0.010288 | 0 | -4.1045e-18 |  | 4115 | 0 |  | 0 | 0.018737 | 0 |  | 3.1655e-24 | -3.0993e-28 | 2.7712e-32 | 2.2035e-24 | -8.0706e-18 | 9.8048e-22 | -4.1063e-26 | -4.1045e-18 | -4.1045e-18 | 0.018737 | 0.00015142 | -4.1045e-18
0.01029 | 0 | -3.8645e-18 |  | 4116 | 0 |  | 0 | 0.018737 | 0 |  | 3.0919e-24 | -3.022e-28 | 2.6956e-32 | 2.1434e-24 | -8.0652e-18 | 9.6032e-22 | -3.8662e-26 | -3.8645e-18 | -3.8645e-18 | 0.018737 | 0.00015146 | -3.8645e-18
0.010293 | 0 | -3.6296e-18 |  | 4117 | 0 |  | 0 | 0.018737 | 0 |  | 3.0199e-24 | -2.9465e-28 | 2.6219e-32 | 2.0848e-24 | -8.0549e-18 | 9.4018e-22 | -3.6312e-26 | -3.6296e-18 | -3.6296e-18 | 0.018737 | 0.00015151 | -3.6296e-18
0.010295 | 0 | -3.3997e-18 |  | 4118 | 0 |  | 0 | 0.018737 | 0 |  | 2.9495e-24 | -2.8727e-28 | 2.5501e-32 | 2.0277e-24 | -8.0399e-18 | 9.2008e-22 | -3.4012e-26 | -3.3997e-18 | -3.3997e-18 | 0.018737 | 0.00015156 | -3.3997e-18
0.010298 | 0 | -3.1748e-18 |  | 4119 | 0 |  | 0 | 0.018737 | 0 |  | 2.8806e-24 | -2.8007e-28 | 2.4801e-32 | 1.972e-24 | -8.0203e-18 | 9.0003e-22 | -3.1762e-26 | -3.1748e-18 | -3.1748e-18 | 0.018737 | 0.0001516 | -3.1748e-18
0.0103 | 0 | -2.9549e-18 |  | 4120 | 0 |  | 0 | 0.018737 | 0 |  | 2.8132e-24 | -2.7304e-28 | 2.4118e-32 | 1.9178e-24 | -7.9964e-18 | 8.8004e-22 | -2.9562e-26 | -2.9549e-18 | -2.9549e-18 | 0.018737 | 0.00015165 | -2.9549e-18
0.010303 | 0 | -2.7399e-18 |  | 4121 | 0 |  | 0 | 0.018737 | 0 |  | 2.7474e-24 | -2.6617e-28 | 2.3453e-32 | 1.8649e-24 | -7.9681e-18 | 8.6012e-22 | -2.7411e-26 | -2.7399e-18 | -2.7399e-18 | 0.018737 | 0.0001517 | -2.7399e-18
0.010305 | 0 | -2.5299e-18 |  | 4122 | 0 |  | 0 | 0.018737 | 0 |  | 2.6829e-24 | -2.5946e-28 | 2.2804e-32 | 1.8133e-24 | -7.9358e-18 | 8.4028e-22 | -2.5311e-26 | -2.5299e-18 | -2.5299e-18 | 0.018737 | 0.00015174 | -2.5299e-18
0.010308 | 0 | -2.3249e-18 |  | 4123 | 0 |  | 0 | 0.018737 | 0 |  | 2.6199e-24 | -2.5291e-28 | 2.2172e-32 | 1.763e-24 | -7.8996e-18 | 8.2053e-22 | -2.3259e-26 | -2.3249e-18 | -2.3249e-18 | 0.018737 | 0.00015179 | -2.3249e-18
0.01031 | 0 | -2.1248e-18 |  | 4124 | 0 |  | 0 | 0.018737 | 0 |  | 2.5583e-24 | -2.4652e-28 | 2.1556e-32 | 1.714e-24 | -7.8595e-18 | 8.0088e-22 | -2.1257e-26 | -2.1248e-18 | -2.1248e-18 | 0.018737 | 0.00015184 | -2.1248e-18
0.010313 | 0 | -1.9295e-18 |  | 4125 | 0 |  | 0 | 0.018737 | 0 |  | 2.498e-24 | -2.4027e-28 | 2.0955e-32 | 1.6662e-24 | -7.8157e-18 | 7.8134e-22 | -1.9304e-26 | -1.9295e-18 | -1.9295e-18 | 0.018737 | 0.00015189 | -1.9295e-18
0.010315 | 0 | -1.7391e-18 |  | 4126 | 0 |  | 0 | 0.018737 | 0 |  | 2.4391e-24 | -2.3418e-28 | 2.037e-32 | 1.6197e-24 | -7.7685e-18 | 7.6192e-22 | -1.7399e-26 | -1.7391e-18 | -1.7391e-18 | 0.018737 | 0.00015193 | -1.7391e-18
0.010318 | 0 | -1.5535e-18 |  | 4127 | 0 |  | 0 | 0.018737 | 0 |  | 2.3814e-24 | -2.2822e-28 | 1.9799e-32 | 1.5743e-24 | -7.7178e-18 | 7.4263e-22 | -1.5542e-26 | -1.5535e-18 | -1.5535e-18 | 0.018737 | 0.00015198 | -1.5535e-18
0.01032 | 0 | -1.3728e-18 |  | 4128 | 0 |  | 0 | 0.018737 | 0 |  | 2.3251e-24 | -2.2241e-28 | 1.9243e-32 | 1.5301e-24 | -7.6639e-18 | 7.2347e-22 | -1.3734e-26 | -1.3728e-18 | -1.3728e-18 | 0.018737 | 0.00015203 | -1.3728e-18
0.010323 | 0 | -1.1967e-18 |  | 4129 | 0 |  | 0 | 0.018737 | 0 |  | 2.27e-24 | -2.1674e-28 | 1.8701e-32 | 1.487e-24 | -7.6069e-18 | 7.0445e-22 | -1.1972e-26 | -1.1967e-18 | -1.1967e-18 | 0.018737 | 0.00015207 | -1.1967e-18
0.010325 | 0 | -1.0254e-18 |  | 4130 | 0 |  | 0 | 0.018737 | 0 |  | 2.2161e-24 | -2.112e-28 | 1.8173e-32 | 1.445e-24 | -7.5469e-18 | 6.8558e-22 | -1.0259e-26 | -1.0254e-18 | -1.0254e-18 | 0.018737 | 0.00015212 | -1.0254e-18
0.010328 | 0 | -8.5876e-19 |  | 4131 | 0 |  | 0 | 0.018737 | 0 |  | 2.1634e-24 | -2.0579e-28 | 1.7659e-32 | 1.4041e-24 | -7.484e-18 | 6.6687e-22 | -8.5913e-27 | -8.5876e-19 | -8.5876e-19 | 0.018737 | 0.00015217 | -8.5876e-19
0.01033 | 0 | -6.9675e-19 |  | 4132 | 0 |  | 0 | 0.018737 | 0 |  | 2.1119e-24 | -2.0051e-28 | 1.7158e-32 | 1.3643e-24 | -7.4184e-18 | 6.4833e-22 | -6.9705e-27 | -6.9675e-19 | -6.9675e-19 | 0.018737 | 0.00015221 | -6.9675e-19
0.010333 | 0 | -5.3933e-19 |  | 4133 | 0 |  | 0 | 0.018737 | 0 |  | 2.0616e-24 | -1.9535e-28 | 1.6669e-32 | 1.3254e-24 | -7.3503e-18 | 6.2995e-22 | -5.3956e-27 | -5.3933e-19 | -5.3933e-19 | 0.018737 | 0.00015226 | -5.3933e-19
0.010335 | 0 | -3.8646e-19 |  | 4134 | 0 |  | 0 | 0.018737 | 0 |  | 2.0123e-24 | -1.9032e-28 | 1.6193e-32 | 1.2876e-24 | -7.2796e-18 | 6.1175e-22 | -3.8663e-27 | -3.8646e-19 | -3.8646e-19 | 0.018737 | 0.00015231 | -3.8646e-19
0.010338 | 0 | -2.3809e-19 |  | 4135 | 0 |  | 0 | 0.018737 | 0 |  | 1.9642e-24 | -1.8541e-28 | 1.573e-32 | 1.2507e-24 | -7.2066e-18 | 5.9374e-22 | -2.3819e-27 | -2.3809e-19 | -2.3809e-19 | 0.018737 | 0.00015235 | -2.3809e-19
0.01034 | 0 | -9.4172e-20 |  | 4136 | 0 |  | 0 | 0.018737 | 0 |  | 1.9172e-24 | -1.8062e-28 | 1.5278e-32 | 1.2148e-24 | -7.1313e-18 | 5.7591e-22 | -9.4214e-28 | -9.4172e-20 | -9.4172e-20 | 0.018737 | 0.0001524 | -9.4172e-20
0.010343 | 0 | 4.5335e-20 |  | 4137 | 0 |  | 0 | 0.018737 | 0 |  | 1.8712e-24 | -1.7594e-28 | 1.4838e-32 | 1.1799e-24 | -7.054e-18 | 5.5827e-22 | 4.5355e-28 | 4.5335e-20 | 4.5335e-20 | 0.018737 | 0.00015245 | 4.5335e-20
0.010345 | 0 | 1.8049e-19 |  | 4138 | 0 |  | 0 | 0.018737 | 0 |  | 1.8262e-24 | -1.7138e-28 | 1.441e-32 | 1.1458e-24 | -6.9746e-18 | 5.4084e-22 | 1.8056e-27 | 1.8049e-19 | 1.8049e-19 | 0.018737 | 0.00015249 | 1.8049e-19
0.010348 | 0 | 3.1133e-19 |  | 4139 | 0 |  | 0 | 0.018737 | 0 |  | 1.7823e-24 | -1.6692e-28 | 1.3993e-32 | 1.1126e-24 | -6.8933e-18 | 5.236e-22 | 3.1147e-27 | 3.1133e-19 | 3.1133e-19 | 0.018737 | 0.00015254 | 3.1133e-19
0.01035 | 0 | 4.3792e-19 |  | 4140 | 0 |  | 0 | 0.018737 | 0 |  | 1.7393e-24 | -1.6257e-28 | 1.3586e-32 | 1.0803e-24 | -6.8103e-18 | 5.0658e-22 | 4.3811e-27 | 4.3792e-19 | 4.3792e-19 | 0.018737 | 0.00015259 | 4.3792e-19
0.010353 | 0 | 5.6031e-19 |  | 4141 | 0 |  | 0 | 0.018737 | 0 |  | 1.6974e-24 | -1.5833e-28 | 1.319e-32 | 1.0488e-24 | -6.7255e-18 | 4.8977e-22 | 5.6055e-27 | 5.6031e-19 | 5.6031e-19 | 0.018737 | 0.00015263 | 5.6031e-19
0.010355 | 0 | 6.7855e-19 |  | 4142 | 0 |  | 0 | 0.018737 | 0 |  | 1.6563e-24 | -1.5419e-28 | 1.2805e-32 | 1.0182e-24 | -6.6392e-18 | 4.7317e-22 | 6.7884e-27 | 6.7855e-19 | 6.7855e-19 | 0.018737 | 0.00015268 | 6.7855e-19
0.010358 | 0 | 7.9269e-19 |  | 4143 | 0 |  | 0 | 0.018737 | 0 |  | 1.6162e-24 | -1.5015e-28 | 1.243e-32 | 9.8833e-25 | -6.5515e-18 | 4.5679e-22 | 7.9304e-27 | 7.9269e-19 | 7.9269e-19 | 0.018737 | 0.00015273 | 7.9269e-19
0.01036 | 0 | 9.028e-19 |  | 4144 | 0 |  | 0 | 0.018737 | 0 |  | 1.577e-24 | -1.462e-28 | 1.2064e-32 | 9.5927e-25 | -6.4623e-18 | 4.4063e-22 | 9.032e-27 | 9.028e-19 | 9.028e-19 | 0.018737 | 0.00015278 | 9.028e-19
0.010363 | 0 | 1.0089e-18 |  | 4145 | 0 |  | 0 | 0.018737 | 0 |  | 1.5387e-24 | -1.4236e-28 | 1.1708e-32 | 9.3097e-25 | -6.3719e-18 | 4.247e-22 | 1.0094e-26 | 1.0089e-18 | 1.0089e-18 | 0.018737 | 0.00015282 | 1.0089e-18
0.010365 | 0 | 1.1111e-18 |  | 4146 | 0 |  | 0 | 0.018737 | 0 |  | 1.5013e-24 | -1.386e-28 | 1.1362e-32 | 9.0342e-25 | -6.2803e-18 | 4.09e-22 | 1.1116e-26 | 1.1111e-18 | 1.1111e-18 | 0.018737 | 0.00015287 | 1.1111e-18
0.010368 | 0 | 1.2095e-18 |  | 4147 | 0 |  | 0 | 0.018737 | 0 |  | 1.4647e-24 | -1.3494e-28 | 1.1024e-32 | 8.7659e-25 | -6.1876e-18 | 3.9353e-22 | 1.21e-26 | 1.2095e-18 | 1.2095e-18 | 0.018737 | 0.00015292 | 1.2095e-18
0.01037 | 0 | 1.304e-18 |  | 4148 | 0 |  | 0 | 0.018737 | 0 |  | 1.429e-24 | -1.3137e-28 | 1.0696e-32 | 8.5048e-25 | -6.094e-18 | 3.783e-22 | 1.3046e-26 | 1.304e-18 | 1.304e-18 | 0.018737 | 0.00015296 | 1.304e-18
0.010373 | 0 | 1.3948e-18 |  | 4149 | 0 |  | 0 | 0.018737 | 0 |  | 1.3941e-24 | -1.2788e-28 | 1.0376e-32 | 8.2506e-25 | -5.9994e-18 | 3.633e-22 | 1.3954e-26 | 1.3948e-18 | 1.3948e-18 | 0.018737 | 0.00015301 | 1.3948e-18
0.010375 | 0 | 1.4819e-18 |  | 4150 | 0 |  | 0 | 0.018737 | 0 |  | 1.36e-24 | -1.2448e-28 | 1.0065e-32 | 8.0031e-25 | -5.904e-18 | 3.4854e-22 | 1.4825e-26 | 1.4819e-18 | 1.4819e-18 | 0.018737 | 0.00015306 | 1.4819e-18
0.010378 | 0 | 1.5654e-18 |  | 4151 | 0 |  | 0 | 0.018737 | 0 |  | 1.3266e-24 | -1.2117e-28 | 9.7621e-33 | 7.7623e-25 | -5.8079e-18 | 3.3402e-22 | 1.566e-26 | 1.5654e-18 | 1.5654e-18 | 0.018737 | 0.0001531 | 1.5654e-18
0.01038 | 0 | 1.6453e-18 |  | 4152 | 0 |  | 0 | 0.018737 | 0 |  | 1.294e-24 | -1.1793e-28 | 9.4672e-33 | 7.5278e-25 | -5.7112e-18 | 3.1974e-22 | 1.646e-26 | 1.6453e-18 | 1.6453e-18 | 0.018737 | 0.00015315 | 1.6453e-18
0.010383 | 0 | 1.7217e-18 |  | 4153 | 0 |  | 0 | 0.018737 | 0 |  | 1.2622e-24 | -1.1478e-28 | 9.1803e-33 | 7.2997e-25 | -5.6139e-18 | 3.0571e-22 | 1.7224e-26 | 1.7217e-18 | 1.7217e-18 | 0.018737 | 0.0001532 | 1.7217e-18
0.010385 | 0 | 1.7946e-18 |  | 4154 | 0 |  | 0 | 0.018737 | 0 |  | 1.2311e-24 | -1.117e-28 | 8.901e-33 | 7.0776e-25 | -5.5161e-18 | 2.9192e-22 | 1.7954e-26 | 1.7946e-18 | 1.7946e-18 | 0.018737 | 0.00015324 | 1.7946e-18
0.010388 | 0 | 1.8642e-18 |  | 4155 | 0 |  | 0 | 0.018737 | 0 |  | 1.2007e-24 | -1.087e-28 | 8.6293e-33 | 6.8615e-25 | -5.4178e-18 | 2.7837e-22 | 1.865e-26 | 1.8642e-18 | 1.8642e-18 | 0.018737 | 0.00015329 | 1.8642e-18
0.01039 | 0 | 1.9304e-18 |  | 4156 | 0 |  | 0 | 0.018737 | 0 |  | 1.171e-24 | -1.0577e-28 | 8.3649e-33 | 6.6513e-25 | -5.3193e-18 | 2.6507e-22 | 1.9312e-26 | 1.9304e-18 | 1.9304e-18 | 0.018737 | 0.00015334 | 1.9304e-18
0.010393 | 0 | 1.9934e-18 |  | 4157 | 0 |  | 0 | 0.018737 | 0 |  | 1.142e-24 | -1.0292e-28 | 8.1076e-33 | 6.4467e-25 | -5.2205e-18 | 2.5202e-22 | 1.9943e-26 | 1.9934e-18 | 1.9934e-18 | 0.018737 | 0.00015338 | 1.9934e-18
0.010395 | 0 | 2.0532e-18 |  | 4158 | 0 |  | 0 | 0.018737 | 0 |  | 1.1137e-24 | -1.0013e-28 | 7.8572e-33 | 6.2477e-25 | -5.1215e-18 | 2.3922e-22 | 2.0541e-26 | 2.0532e-18 | 2.0532e-18 | 0.018737 | 0.00015343 | 2.0532e-18
0.010398 | 0 | 2.1098e-18 |  | 4159 | 0 |  | 0 | 0.018737 | 0 |  | 1.0861e-24 | -9.7416e-29 | 7.6137e-33 | 6.054e-25 | -5.0223e-18 | 2.2666e-22 | 2.1107e-26 | 2.1098e-18 | 2.1098e-18 | 0.018737 | 0.00015348 | 2.1098e-18
0.0104 | 0 | 2.1634e-18 |  | 4160 | 0 |  | 0 | 0.018737 | 0 |  | 1.059e-24 | -9.4768e-29 | 7.3768e-33 | 5.8656e-25 | -4.9231e-18 | 2.1436e-22 | 2.1643e-26 | 2.1634e-18 | 2.1634e-18 | 0.018737 | 0.00015352 | 2.1634e-18
0.010403 | 0 | 2.2139e-18 |  | 4161 | 0 |  | 0 | 0.018737 | 0 |  | 1.0326e-24 | -9.2186e-29 | 7.1463e-33 | 5.6824e-25 | -4.8239e-18 | 2.023e-22 | 2.2149e-26 | 2.2139e-18 | 2.2139e-18 | 0.018737 | 0.00015357 | 2.2139e-18
0.010405 | 0 | 2.2615e-18 |  | 4162 | 0 |  | 0 | 0.018737 | 0 |  | 1.0068e-24 | -8.9669e-29 | 6.9221e-33 | 5.5041e-25 | -4.7248e-18 | 1.9048e-22 | 2.2625e-26 | 2.2615e-18 | 2.2615e-18 | 0.018737 | 0.00015362 | 2.2615e-18
0.010408 | 0 | 2.3062e-18 |  | 4163 | 0 |  | 0 | 0.018737 | 0 |  | 9.8166e-25 | -8.7215e-29 | 6.7041e-33 | 5.3307e-25 | -4.6258e-18 | 1.7892e-22 | 2.3072e-26 | 2.3062e-18 | 2.3062e-18 | 0.018737 | 0.00015367 | 2.3062e-18
0.01041 | 0 | 2.3481e-18 |  | 4164 | 0 |  | 0 | 0.018737 | 0 |  | 9.5707e-25 | -8.4822e-29 | 6.4921e-33 | 5.1621e-25 | -4.527e-18 | 1.676e-22 | 2.3491e-26 | 2.3481e-18 | 2.3481e-18 | 0.018737 | 0.00015371 | 2.3481e-18
0.010413 | 0 | 2.3872e-18 |  | 4165 | 0 |  | 0 | 0.018737 | 0 |  | 9.3305e-25 | -8.249e-29 | 6.2858e-33 | 4.9982e-25 | -4.4284e-18 | 1.5653e-22 | 2.3883e-26 | 2.3872e-18 | 2.3872e-18 | 0.018737 | 0.00015376 | 2.3872e-18
0.010415 | 0 | 2.4236e-18 |  | 4166 | 0 |  | 0 | 0.018737 | 0 |  | 9.0959e-25 | -8.0216e-29 | 6.0853e-33 | 4.8387e-25 | -4.3301e-18 | 1.4571e-22 | 2.4247e-26 | 2.4236e-18 | 2.4236e-18 | 0.018737 | 0.00015381 | 2.4236e-18
0.010418 | 0 | 2.4574e-18 |  | 4167 | 0 |  | 0 | 0.018737 | 0 |  | 8.8669e-25 | -7.7999e-29 | 5.8903e-33 | 4.6836e-25 | -4.2321e-18 | 1.3513e-22 | 2.4585e-26 | 2.4574e-18 | 2.4574e-18 | 0.018737 | 0.00015385 | 2.4574e-18
0.01042 | 0 | 2.4886e-18 |  | 4168 | 0 |  | 0 | 0.018737 | 0 |  | 8.6432e-25 | -7.5838e-29 | 5.7007e-33 | 4.5329e-25 | -4.1346e-18 | 1.2479e-22 | 2.4897e-26 | 2.4886e-18 | 2.4886e-18 | 0.018737 | 0.0001539 | 2.4886e-18
0.010423 | 0 | 2.5172e-18 |  | 4169 | 0 |  | 0 | 0.018737 | 0 |  | 8.4247e-25 | -7.3732e-29 | 5.5164e-33 | 4.3863e-25 | -4.0375e-18 | 1.147e-22 | 2.5184e-26 | 2.5172e-18 | 2.5172e-18 | 0.018737 | 0.00015395 | 2.5172e-18
0.010425 | 0 | 2.5434e-18 |  | 4170 | 0 |  | 0 | 0.018737 | 0 |  | 8.2114e-25 | -7.1679e-29 | 5.3372e-33 | 4.2438e-25 | -3.9408e-18 | 1.0484e-22 | 2.5446e-26 | 2.5434e-18 | 2.5434e-18 | 0.018737 | 0.00015399 | 2.5434e-18
0.010428 | 0 | 2.5672e-18 |  | 4171 | 0 |  | 0 | 0.018737 | 0 |  | 8.0032e-25 | -6.9679e-29 | 5.163e-33 | 4.1053e-25 | -3.8448e-18 | 9.5231e-23 | 2.5684e-26 | 2.5672e-18 | 2.5672e-18 | 0.018737 | 0.00015404 | 2.5672e-18
0.01043 | 0 | 2.5887e-18 |  | 4172 | 0 |  | 0 | 0.018737 | 0 |  | 7.7998e-25 | -6.7729e-29 | 4.9936e-33 | 3.9707e-25 | -3.7492e-18 | 8.5858e-23 | 2.5898e-26 | 2.5887e-18 | 2.5887e-18 | 0.018737 | 0.00015409 | 2.5887e-18
0.010433 | 0 | 2.6079e-18 |  | 4173 | 0 |  | 0 | 0.018737 | 0 |  | 7.6013e-25 | -6.5828e-29 | 4.8291e-33 | 3.8398e-25 | -3.6544e-18 | 7.6722e-23 | 2.609e-26 | 2.6079e-18 | 2.6079e-18 | 0.018737 | 0.00015413 | 2.6079e-18
0.010435 | 0 | 2.6248e-18 |  | 4174 | 0 |  | 0 | 0.018737 | 0 |  | 7.4075e-25 | -6.3976e-29 | 4.6691e-33 | 3.7126e-25 | -3.5601e-18 | 6.7822e-23 | 2.626e-26 | 2.6248e-18 | 2.6248e-18 | 0.018737 | 0.00015418 | 2.6248e-18
0.010438 | 0 | 2.6396e-18 |  | 4175 | 0 |  | 0 | 0.018737 | 0 |  | 7.2183e-25 | -6.2172e-29 | 4.5137e-33 | 3.5891e-25 | -3.4666e-18 | 5.9155e-23 | 2.6408e-26 | 2.6396e-18 | 2.6396e-18 | 0.018737 | 0.00015423 | 2.6396e-18
0.01044 | 0 | 2.6523e-18 |  | 4176 | 0 |  | 0 | 0.018737 | 0 |  | 7.0335e-25 | -6.0413e-29 | 4.3627e-33 | 3.469e-25 | -3.3738e-18 | 5.0721e-23 | 2.6534e-26 | 2.6523e-18 | 2.6523e-18 | 0.018737 | 0.00015427 | 2.6523e-18
0.010443 | 0 | 2.6629e-18 |  | 4177 | 0 |  | 0 | 0.018737 | 0 |  | 6.8532e-25 | -5.87e-29 | 4.2159e-33 | 3.3523e-25 | -3.2818e-18 | 4.2516e-23 | 2.6641e-26 | 2.6629e-18 | 2.6629e-18 | 0.018737 | 0.00015432 | 2.6629e-18
0.010445 | 0 | 2.6715e-18 |  | 4178 | 0 |  | 0 | 0.018737 | 0 |  | 6.6771e-25 | -5.7031e-29 | 4.0733e-33 | 3.2389e-25 | -3.1906e-18 | 3.454e-23 | 2.6727e-26 | 2.6715e-18 | 2.6715e-18 | 0.018737 | 0.00015437 | 2.6715e-18
0.010448 | 0 | 2.6782e-18 |  | 4179 | 0 |  | 0 | 0.018737 | 0 |  | 6.5053e-25 | -5.5405e-29 | 3.9348e-33 | 3.1288e-25 | -3.1002e-18 | 2.6789e-23 | 2.6794e-26 | 2.6782e-18 | 2.6782e-18 | 0.018737 | 0.00015441 | 2.6782e-18
0.01045 | 0 | 2.683e-18 |  | 4180 | 0 |  | 0 | 0.018737 | 0 |  | 6.3376e-25 | -5.382e-29 | 3.8003e-33 | 3.0218e-25 | -3.0107e-18 | 1.9262e-23 | 2.6842e-26 | 2.683e-18 | 2.683e-18 | 0.018737 | 0.00015446 | 2.683e-18
0.010453 | 0 | 2.686e-18 |  | 4181 | 0 |  | 0 | 0.018737 | 0 |  | 6.1738e-25 | -5.2277e-29 | 3.6696e-33 | 2.9179e-25 | -2.9221e-18 | 1.1957e-23 | 2.6872e-26 | 2.686e-18 | 2.686e-18 | 0.018737 | 0.00015451 | 2.686e-18
0.010455 | 0 | 2.6872e-18 |  | 4182 | 0 |  | 0 | 0.018737 | 0 |  | 6.014e-25 | -5.0773e-29 | 3.5427e-33 | 2.8169e-25 | -2.8344e-18 | 4.871e-24 | 2.6884e-26 | 2.6872e-18 | 2.6872e-18 | 0.018737 | 0.00015456 | 2.6872e-18
0.010458 | 0 | 2.6867e-18 |  | 4183 | 0 |  | 0 | 0.018737 | 0 |  | 5.8581e-25 | -4.9309e-29 | 3.4194e-33 | 2.7189e-25 | -2.7477e-18 | -1.9983e-24 | 2.6879e-26 | 2.6867e-18 | 2.6867e-18 | 0.018737 | 0.0001546 | 2.6867e-18
0.01046 | 0 | 2.6846e-18 |  | 4184 | 0 |  | 0 | 0.018737 | 0 |  | 5.7059e-25 | -4.7882e-29 | 3.2997e-33 | 2.6237e-25 | -2.6619e-18 | -8.6531e-24 | 2.6858e-26 | 2.6846e-18 | 2.6846e-18 | 0.018737 | 0.00015465 | 2.6846e-18
0.010463 | 0 | 2.6808e-18 |  | 4185 | 0 |  | 0 | 0.018737 | 0 |  | 5.5573e-25 | -4.6493e-29 | 3.1834e-33 | 2.5313e-25 | -2.5772e-18 | -1.5096e-23 | 2.682e-26 | 2.6808e-18 | 2.6808e-18 | 0.018737 | 0.0001547 | 2.6808e-18
0.010465 | 0 | 2.6755e-18 |  | 4186 | 0 |  | 0 | 0.018737 | 0 |  | 5.4124e-25 | -4.514e-29 | 3.0706e-33 | 2.4416e-25 | -2.4934e-18 | -2.133e-23 | 2.6767e-26 | 2.6755e-18 | 2.6755e-18 | 0.018737 | 0.00015474 | 2.6755e-18
0.010468 | 0 | 2.6686e-18 |  | 4187 | 0 |  | 0 | 0.018737 | 0 |  | 5.2709e-25 | -4.3822e-29 | 2.961e-33 | 2.3545e-25 | -2.4107e-18 | -2.7357e-23 | 2.6698e-26 | 2.6686e-18 | 2.6686e-18 | 0.018737 | 0.00015479 | 2.6686e-18
0.01047 | 0 | 2.6604e-18 |  | 4188 | 0 |  | 0 | 0.018737 | 0 |  | 5.1329e-25 | -4.2539e-29 | 2.8547e-33 | 2.2699e-25 | -2.3291e-18 | -3.3179e-23 | 2.6615e-26 | 2.6604e-18 | 2.6604e-18 | 0.018737 | 0.00015484 | 2.6604e-18
0.010473 | 0 | 2.6507e-18 |  | 4189 | 0 |  | 0 | 0.018737 | 0 |  | 4.9982e-25 | -4.1289e-29 | 2.7515e-33 | 2.1878e-25 | -2.2485e-18 | -3.8801e-23 | 2.6518e-26 | 2.6507e-18 | 2.6507e-18 | 0.018737 | 0.00015488 | 2.6507e-18
0.010475 | 0 | 2.6396e-18 |  | 4190 | 0 |  | 0 | 0.018737 | 0 |  | 4.8668e-25 | -4.0073e-29 | 2.6513e-33 | 2.1082e-25 | -2.1691e-18 | -4.4223e-23 | 2.6408e-26 | 2.6396e-18 | 2.6396e-18 | 0.018737 | 0.00015493 | 2.6396e-18
0.010478 | 0 | 2.6272e-18 |  | 4191 | 0 |  | 0 | 0.018737 | 0 |  | 4.7386e-25 | -3.8888e-29 | 2.5541e-33 | 2.0309e-25 | -2.0907e-18 | -4.945e-23 | 2.6284e-26 | 2.6272e-18 | 2.6272e-18 | 0.018737 | 0.00015498 | 2.6272e-18
0.01048 | 0 | 2.6136e-18 |  | 4192 | 0 |  | 0 | 0.018737 | 0 |  | 4.6135e-25 | -3.7735e-29 | 2.4597e-33 | 1.9558e-25 | -2.0135e-18 | -5.4484e-23 | 2.6148e-26 | 2.6136e-18 | 2.6136e-18 | 0.018737 | 0.00015502 | 2.6136e-18
0.010483 | 0 | 2.5988e-18 |  | 4193 | 0 |  | 0 | 0.018737 | 0 |  | 4.4914e-25 | -3.6612e-29 | 2.3682e-33 | 1.8831e-25 | -1.9374e-18 | -5.9327e-23 | 2.5999e-26 | 2.5988e-18 | 2.5988e-18 | 0.018737 | 0.00015507 | 2.5988e-18
0.010485 | 0 | 2.5828e-18 |  | 4194 | 0 |  | 0 | 0.018737 | 0 |  | 4.3723e-25 | -3.5519e-29 | 2.2794e-33 | 1.8125e-25 | -1.8624e-18 | -6.3983e-23 | 2.584e-26 | 2.5828e-18 | 2.5828e-18 | 0.018737 | 0.00015512 | 2.5828e-18
0.010488 | 0 | 2.5657e-18 |  | 4195 | 0 |  | 0 | 0.018737 | 0 |  | 4.2562e-25 | -3.4455e-29 | 2.1933e-33 | 1.744e-25 | -1.7887e-18 | -6.8455e-23 | 2.5668e-26 | 2.5657e-18 | 2.5657e-18 | 0.018737 | 0.00015516 | 2.5657e-18
0.01049 | 0 | 2.5475e-18 |  | 4196 | 0 |  | 0 | 0.018737 | 0 |  | 4.1429e-25 | -3.3419e-29 | 2.1097e-33 | 1.6775e-25 | -1.7161e-18 | -7.2745e-23 | 2.5487e-26 | 2.5475e-18 | 2.5475e-18 | 0.018737 | 0.00015521 | 2.5475e-18
0.010493 | 0 | 2.5283e-18 |  | 4197 | 0 |  | 0 | 0.018737 | 0 |  | 4.0323e-25 | -3.2411e-29 | 2.0287e-33 | 1.6131e-25 | -1.6446e-18 | -7.6857e-23 | 2.5294e-26 | 2.5283e-18 | 2.5283e-18 | 0.018737 | 0.00015526 | 2.5283e-18
0.010495 | 0 | 2.5081e-18 |  | 4198 | 0 |  | 0 | 0.018737 | 0 |  | 3.9245e-25 | -3.143e-29 | 1.9501e-33 | 1.5506e-25 | -1.5744e-18 | -8.0793e-23 | 2.5092e-26 | 2.5081e-18 | 2.5081e-18 | 0.018737 | 0.0001553 | 2.5081e-18
0.010498 | 0 | 2.487e-18 |  | 4199 | 0 |  | 0 | 0.018737 | 0 |  | 3.8194e-25 | -3.0475e-29 | 1.8739e-33 | 1.4901e-25 | -1.5053e-18 | -8.4556e-23 | 2.4881e-26 | 2.487e-18 | 2.487e-18 | 0.018737 | 0.00015535 | 2.487e-18
0.0105 | 0 | 2.465e-18 |  | 4200 | 0 |  | 0 | 0.018737 | 0 |  | 3.7168e-25 | -2.9546e-29 | 1.8001e-33 | 1.4313e-25 | -1.4375e-18 | -8.815e-23 | 2.4661e-26 | 2.465e-18 | 2.465e-18 | 0.018737 | 0.0001554 | 2.465e-18
0.010503 | 0 | 2.4421e-18 |  | 4201 | 0 |  | 0 | 0.018737 | 0 |  | 3.6168e-25 | -2.8641e-29 | 1.7285e-33 | 1.3744e-25 | -1.3709e-18 | -9.1577e-23 | 2.4432e-26 | 2.4421e-18 | 2.4421e-18 | 0.018737 | 0.00015545 | 2.4421e-18
0.010505 | 0 | 2.4184e-18 |  | 4202 | 0 |  | 0 | 0.018737 | 0 |  | 3.5192e-25 | -2.7762e-29 | 1.6591e-33 | 1.3192e-25 | -1.3055e-18 | -9.4841e-23 | 2.4195e-26 | 2.4184e-18 | 2.4184e-18 | 0.018737 | 0.00015549 | 2.4184e-18
0.010508 | 0 | 2.3939e-18 |  | 4203 | 0 |  | 0 | 0.018737 | 0 |  | 3.4241e-25 | -2.6906e-29 | 1.5918e-33 | 1.2657e-25 | -1.2412e-18 | -9.7944e-23 | 2.395e-26 | 2.3939e-18 | 2.3939e-18 | 0.018737 | 0.00015554 | 2.3939e-18
0.01051 | 0 | 2.3687e-18 |  | 4204 | 0 |  | 0 | 0.018737 | 0 |  | 3.3313e-25 | -2.6073e-29 | 1.5266e-33 | 1.2139e-25 | -1.1783e-18 | -1.0089e-22 | 2.3698e-26 | 2.3687e-18 | 2.3687e-18 | 0.018737 | 0.00015559 | 2.3687e-18
0.010513 | 0 | 2.3428e-18 |  | 4205 | 0 |  | 0 | 0.018737 | 0 |  | 3.2409e-25 | -2.5262e-29 | 1.4635e-33 | 1.1637e-25 | -1.1165e-18 | -1.0368e-22 | 2.3438e-26 | 2.3428e-18 | 2.3428e-18 | 0.018737 | 0.00015563 | 2.3428e-18
0.010515 | 0 | 2.3162e-18 |  | 4206 | 0 |  | 0 | 0.018737 | 0 |  | 3.1526e-25 | -2.4474e-29 | 1.4023e-33 | 1.115e-25 | -1.0559e-18 | -1.0632e-22 | 2.3173e-26 | 2.3162e-18 | 2.3162e-18 | 0.018737 | 0.00015568 | 2.3162e-18
0.010518 | 0 | 2.289e-18 |  | 4207 | 0 |  | 0 | 0.018737 | 0 |  | 3.0666e-25 | -2.3708e-29 | 1.343e-33 | 1.0679e-25 | -9.9659e-19 | -1.0881e-22 | 2.29e-26 | 2.289e-18 | 2.289e-18 | 0.018737 | 0.00015573 | 2.289e-18
0.01052 | 0 | 2.2613e-18 |  | 4208 | 0 |  | 0 | 0.018737 | 0 |  | 2.9828e-25 | -2.2962e-29 | 1.2856e-33 | 1.0222e-25 | -9.3848e-19 | -1.1116e-22 | 2.2623e-26 | 2.2613e-18 | 2.2613e-18 | 0.018737 | 0.00015577 | 2.2613e-18
0.010523 | 0 | 2.2329e-18 |  | 4209 | 0 |  | 0 | 0.018737 | 0 |  | 2.901e-25 | -2.2237e-29 | 1.23e-33 | 9.7804e-26 | -8.8158e-19 | -1.1336e-22 | 2.2339e-26 | 2.2329e-18 | 2.2329e-18 | 0.018737 | 0.00015582 | 2.2329e-18
0.010525 | 0 | 2.2041e-18 |  | 4210 | 0 |  | 0 | 0.018737 | 0 |  | 2.8213e-25 | -2.1531e-29 | 1.1762e-33 | 9.3524e-26 | -8.259e-19 | -1.1543e-22 | 2.2051e-26 | 2.2041e-18 | 2.2041e-18 | 0.018737 | 0.00015587 | 2.2041e-18
0.010528 | 0 | 2.1748e-18 |  | 4211 | 0 |  | 0 | 0.018737 | 0 |  | 2.7436e-25 | -2.0846e-29 | 1.1241e-33 | 8.938e-26 | -7.7143e-19 | -1.1736e-22 | 2.1757e-26 | 2.1748e-18 | 2.1748e-18 | 0.018737 | 0.00015591 | 2.1748e-18
0.01053 | 0 | 2.145e-18 |  | 4212 | 0 |  | 0 | 0.018737 | 0 |  | 2.6678e-25 | -2.0179e-29 | 1.0736e-33 | 8.5369e-26 | -7.1816e-19 | -1.1915e-22 | 2.1459e-26 | 2.145e-18 | 2.145e-18 | 0.018737 | 0.00015596 | 2.145e-18
0.010533 | 0 | 2.1148e-18 |  | 4213 | 0 |  | 0 | 0.018737 | 0 |  | 2.594e-25 | -1.953e-29 | 1.0248e-33 | 8.1487e-26 | -6.661e-19 | -1.2082e-22 | 2.1157e-26 | 2.1148e-18 | 2.1148e-18 | 0.018737 | 0.00015601 | 2.1148e-18
0.010535 | 0 | 2.0842e-18 |  | 4214 | 0 |  | 0 | 0.018737 | 0 |  | 2.522e-25 | -1.89e-29 | 9.7755e-34 | 7.773e-26 | -6.1524e-19 | -1.2235e-22 | 2.0851e-26 | 2.0842e-18 | 2.0842e-18 | 0.018737 | 0.00015605 | 2.0842e-18
0.010538 | 0 | 2.0533e-18 |  | 4215 | 0 |  | 0 | 0.018737 | 0 |  | 2.4519e-25 | -1.8287e-29 | 9.3183e-34 | 7.4094e-26 | -5.6558e-19 | -1.2377e-22 | 2.0542e-26 | 2.0533e-18 | 2.0533e-18 | 0.018737 | 0.0001561 | 2.0533e-18
0.01054 | 0 | 2.022e-18 |  | 4216 | 0 |  | 0 | 0.018737 | 0 |  | 2.3835e-25 | -1.7691e-29 | 8.8761e-34 | 7.0578e-26 | -5.171e-19 | -1.2506e-22 | 2.0229e-26 | 2.022e-18 | 2.022e-18 | 0.018737 | 0.00015615 | 2.022e-18
0.010543 | 0 | 1.9905e-18 |  | 4217 | 0 |  | 0 | 0.018737 | 0 |  | 2.3168e-25 | -1.7112e-29 | 8.4483e-34 | 6.7176e-26 | -4.698e-19 | -1.2624e-22 | 1.9914e-26 | 1.9905e-18 | 1.9905e-18 | 0.018737 | 0.00015619 | 1.9905e-18
0.010545 | 0 | 1.9587e-18 |  | 4218 | 0 |  | 0 | 0.018737 | 0 |  | 2.2519e-25 | -1.6549e-29 | 8.0346e-34 | 6.3887e-26 | -4.2368e-19 | -1.2729e-22 | 1.9596e-26 | 1.9587e-18 | 1.9587e-18 | 0.018737 | 0.00015624 | 1.9587e-18
0.010548 | 0 | 1.9266e-18 |  | 4219 | 0 |  | 0 | 0.018737 | 0 |  | 2.1886e-25 | -1.6001e-29 | 7.6345e-34 | 6.0706e-26 | -3.7872e-19 | -1.2824e-22 | 1.9275e-26 | 1.9266e-18 | 1.9266e-18 | 0.018737 | 0.00015629 | 1.9266e-18
0.01055 | 0 | 1.8944e-18 |  | 4220 | 0 |  | 0 | 0.018737 | 0 |  | 2.1269e-25 | -1.547e-29 | 7.2478e-34 | 5.7631e-26 | -3.3493e-19 | -1.2908e-22 | 1.8952e-26 | 1.8944e-18 | 1.8944e-18 | 0.018737 | 0.00015634 | 1.8944e-18
0.010553 | 0 | 1.862e-18 |  | 4221 | 0 |  | 0 | 0.018737 | 0 |  | 2.0668e-25 | -1.4953e-29 | 6.874e-34 | 5.4658e-26 | -2.9228e-19 | -1.2981e-22 | 1.8628e-26 | 1.862e-18 | 1.862e-18 | 0.018737 | 0.00015638 | 1.862e-18
0.010555 | 0 | 1.8294e-18 |  | 4222 | 0 |  | 0 | 0.018737 | 0 |  | 2.0083e-25 | -1.4451e-29 | 6.5127e-34 | 5.1786e-26 | -2.5077e-19 | -1.3044e-22 | 1.8302e-26 | 1.8294e-18 | 1.8294e-18 | 0.018737 | 0.00015643 | 1.8294e-18
0.010558 | 0 | 1.7966e-18 |  | 4223 | 0 |  | 0 | 0.018737 | 0 |  | 1.9512e-25 | -1.3963e-29 | 6.1636e-34 | 4.901e-26 | -2.1039e-19 | -1.3096e-22 | 1.7974e-26 | 1.7966e-18 | 1.7966e-18 | 0.018737 | 0.00015648 | 1.7966e-18
0.01056 | 0 | 1.7638e-18 |  | 4224 | 0 |  | 0 | 0.018737 | 0 |  | 1.8956e-25 | -1.3489e-29 | 5.8264e-34 | 4.6328e-26 | -1.7114e-19 | -1.3139e-22 | 1.7646e-26 | 1.7638e-18 | 1.7638e-18 | 0.018737 | 0.00015652 | 1.7638e-18
0.010563 | 0 | 1.7309e-18 |  | 4225 | 0 |  | 0 | 0.018737 | 0 |  | 1.8415e-25 | -1.3029e-29 | 5.5007e-34 | 4.3738e-26 | -1.33e-19 | -1.3172e-22 | 1.7316e-26 | 1.7309e-18 | 1.7309e-18 | 0.018737 | 0.00015657 | 1.7309e-18
0.010565 | 0 | 1.6979e-18 |  | 4226 | 0 |  | 0 | 0.018737 | 0 |  | 1.7887e-25 | -1.2582e-29 | 5.1861e-34 | 4.1237e-26 | -9.5953e-20 | -1.3196e-22 | 1.6987e-26 | 1.6979e-18 | 1.6979e-18 | 0.018737 | 0.00015662 | 1.6979e-18
0.010568 | 0 | 1.6649e-18 |  | 4227 | 0 |  | 0 | 0.018737 | 0 |  | 1.7373e-25 | -1.2147e-29 | 4.8824e-34 | 3.8823e-26 | -5.9999e-20 | -1.3211e-22 | 1.6656e-26 | 1.6649e-18 | 1.6649e-18 | 0.018737 | 0.00015666 | 1.6649e-18
0.01057 | 0 | 1.6319e-18 |  | 4228 | 0 |  | 0 | 0.018737 | 0 |  | 1.6872e-25 | -1.1726e-29 | 4.5893e-34 | 3.6492e-26 | -2.5124e-20 | -1.3218e-22 | 1.6326e-26 | 1.6319e-18 | 1.6319e-18 | 0.018737 | 0.00015671 | 1.6319e-18
0.010573 | 0 | 1.5988e-18 |  | 4229 | 0 |  | 0 | 0.018737 | 0 |  | 1.6385e-25 | -1.1316e-29 | 4.3064e-34 | 3.4242e-26 | 8.6848e-21 | -1.3215e-22 | 1.5995e-26 | 1.5988e-18 | 1.5988e-18 | 0.018737 | 0.00015676 | 1.5988e-18
0.010575 | 0 | 1.5658e-18 |  | 4230 | 0 |  | 0 | 0.018737 | 0 |  | 1.591e-25 | -1.0918e-29 | 4.0335e-34 | 3.2072e-26 | 4.1439e-20 | -1.3205e-22 | 1.5665e-26 | 1.5658e-18 | 1.5658e-18 | 0.018737 | 0.0001568 | 1.5658e-18
0.010578 | 0 | 1.5329e-18 |  | 4231 | 0 |  | 0 | 0.018737 | 0 |  | 1.5447e-25 | -1.0532e-29 | 3.7702e-34 | 2.9978e-26 | 7.3151e-20 | -1.3187e-22 | 1.5336e-26 | 1.5329e-18 | 1.5329e-18 | 0.018737 | 0.00015685 | 1.5329e-18
0.01058 | 0 | 1.5e-18 |  | 4232 | 0 |  | 0 | 0.018737 | 0 |  | 1.4997e-25 | -1.0157e-29 | 3.5162e-34 | 2.7959e-26 | 1.0383e-19 | -1.3161e-22 | 1.5007e-26 | 1.5e-18 | 1.5e-18 | 0.018737 | 0.0001569 | 1.5e-18
0.010583 | 0 | 1.4672e-18 |  | 4233 | 0 |  | 0 | 0.018737 | 0 |  | 1.4558e-25 | -9.7931e-30 | 3.2714e-34 | 2.6012e-26 | 1.335e-19 | -1.3127e-22 | 1.4678e-26 | 1.4672e-18 | 1.4672e-18 | 0.018737 | 0.00015694 | 1.4672e-18
0.010585 | 0 | 1.4345e-18 |  | 4234 | 0 |  | 0 | 0.018737 | 0 |  | 1.4131e-25 | -9.4398e-30 | 3.0354e-34 | 2.4136e-26 | 1.6216e-19 | -1.3087e-22 | 1.4351e-26 | 1.4345e-18 | 1.4345e-18 | 0.018737 | 0.00015699 | 1.4345e-18
0.010588 | 0 | 1.4019e-18 |  | 4235 | 0 |  | 0 | 0.018737 | 0 |  | 1.3715e-25 | -9.0969e-30 | 2.808e-34 | 2.2328e-26 | 1.8983e-19 | -1.3039e-22 | 1.4025e-26 | 1.4019e-18 | 1.4019e-18 | 0.018737 | 0.00015704 | 1.4019e-18
0.01059 | 0 | 1.3695e-18 |  | 4236 | 0 |  | 0 | 0.018737 | 0 |  | 1.331e-25 | -8.7642e-30 | 2.5889e-34 | 2.0585e-26 | 2.1653e-19 | -1.2985e-22 | 1.3701e-26 | 1.3695e-18 | 1.3695e-18 | 0.018737 | 0.00015708 | 1.3695e-18
0.010593 | 0 | 1.3372e-18 |  | 4237 | 0 |  | 0 | 0.018737 | 0 |  | 1.2916e-25 | -8.4413e-30 | 2.3779e-34 | 1.8907e-26 | 2.4226e-19 | -1.2925e-22 | 1.3378e-26 | 1.3372e-18 | 1.3372e-18 | 0.018737 | 0.00015713 | 1.3372e-18
0.010595 | 0 | 1.305e-18 |  | 4238 | 0 |  | 0 | 0.018737 | 0 |  | 1.2532e-25 | -8.128e-30 | 2.1747e-34 | 1.7292e-26 | 2.6704e-19 | -1.2858e-22 | 1.3056e-26 | 1.305e-18 | 1.305e-18 | 0.018737 | 0.00015718 | 1.305e-18
0.010598 | 0 | 1.2731e-18 |  | 4239 | 0 |  | 0 | 0.018737 | 0 |  | 1.2158e-25 | -7.824e-30 | 1.9791e-34 | 1.5736e-26 | 2.9088e-19 | -1.2785e-22 | 1.2736e-26 | 1.2731e-18 | 1.2731e-18 | 0.018737 | 0.00015723 | 1.2731e-18
0.0106 | 0 | 1.2413e-18 |  | 4240 | 0 |  | 0 | 0.018737 | 0 |  | 1.1794e-25 | -7.5292e-30 | 1.7908e-34 | 1.424e-26 | 3.138e-19 | -1.2707e-22 | 1.2419e-26 | 1.2413e-18 | 1.2413e-18 | 0.018737 | 0.00015727 | 1.2413e-18
0.010603 | 0 | 1.2098e-18 |  | 4241 | 0 |  | 0 | 0.018737 | 0 |  | 1.144e-25 | -7.2432e-30 | 1.6097e-34 | 1.28e-26 | 3.3582e-19 | -1.2623e-22 | 1.2103e-26 | 1.2098e-18 | 1.2098e-18 | 0.018737 | 0.00015732 | 1.2098e-18
0.010605 | 0 | 1.1785e-18 |  | 4242 | 0 |  | 0 | 0.018737 | 0 |  | 1.1096e-25 | -6.9658e-30 | 1.4356e-34 | 1.1415e-26 | 3.5694e-19 | -1.2534e-22 | 1.179e-26 | 1.1785e-18 | 1.1785e-18 | 0.018737 | 0.00015737 | 1.1785e-18
0.010608 | 0 | 1.1474e-18 |  | 4243 | 0 |  | 0 | 0.018737 | 0 |  | 1.076e-25 | -6.6968e-30 | 1.2682e-34 | 1.0084e-26 | 3.7719e-19 | -1.2439e-22 | 1.1479e-26 | 1.1474e-18 | 1.1474e-18 | 0.018737 | 0.00015741 | 1.1474e-18
0.01061 | 0 | 1.1165e-18 |  | 4244 | 0 |  | 0 | 0.018737 | 0 |  | 1.0434e-25 | -6.4359e-30 | 1.1073e-34 | 8.8045e-27 | 3.9657e-19 | -1.234e-22 | 1.117e-26 | 1.1165e-18 | 1.1165e-18 | 0.018737 | 0.00015746 | 1.1165e-18
0.010613 | 0 | 1.086e-18 |  | 4245 | 0 |  | 0 | 0.018737 | 0 |  | 1.0116e-25 | -6.183e-30 | 9.527e-35 | 7.5754e-27 | 4.151e-19 | -1.2236e-22 | 1.0864e-26 | 1.086e-18 | 1.086e-18 | 0.018737 | 0.00015751 | 1.086e-18
0.010615 | 0 | 1.0557e-18 |  | 4246 | 0 |  | 0 | 0.018737 | 0 |  | 9.8067e-26 | -5.9379e-30 | 8.0426e-35 | 6.395e-27 | 4.3279e-19 | -1.2128e-22 | 1.0561e-26 | 1.0557e-18 | 1.0557e-18 | 0.018737 | 0.00015755 | 1.0557e-18
0.010618 | 0 | 1.0256e-18 |  | 4247 | 0 |  | 0 | 0.018737 | 0 |  | 9.5058e-26 | -5.7002e-30 | 6.6175e-35 | 5.2619e-27 | 4.4967e-19 | -1.2016e-22 | 1.0261e-26 | 1.0256e-18 | 1.0256e-18 | 0.018737 | 0.0001576 | 1.0256e-18
0.01062 | 0 | 9.959e-19 |  | 4248 | 0 |  | 0 | 0.018737 | 0 |  | 9.2131e-26 | -5.4699e-30 | 5.25e-35 | 4.1745e-27 | 4.6575e-19 | -1.1899e-22 | 9.9634e-27 | 9.959e-19 | 9.959e-19 | 0.018737 | 0.00015765 | 9.959e-19
0.010623 | 0 | 9.6647e-19 |  | 4249 | 0 |  | 0 | 0.018737 | 0 |  | 8.9283e-26 | -5.2467e-30 | 3.9384e-35 | 3.1316e-27 | 4.8103e-19 | -1.1779e-22 | 9.6689e-27 | 9.6647e-19 | 9.6647e-19 | 0.018737 | 0.00015769 | 9.6647e-19
0.010625 | 0 | 9.3734e-19 |  | 4250 | 0 |  | 0 | 0.018737 | 0 |  | 8.6513e-26 | -5.0304e-30 | 2.6808e-35 | 2.1316e-27 | 4.9554e-19 | -1.1655e-22 | 9.3775e-27 | 9.3734e-19 | 9.3734e-19 | 0.018737 | 0.00015774 | 9.3734e-19
0.010628 | 0 | 9.0854e-19 |  | 4251 | 0 |  | 0 | 0.018737 | 0 |  | 8.3817e-26 | -4.8209e-30 | 1.4755e-35 | 1.1733e-27 | 5.0929e-19 | -1.1528e-22 | 9.0893e-27 | 9.0854e-19 | 9.0854e-19 | 0.018737 | 0.00015779 | 9.0854e-19
0.01063 | 0 | 8.8006e-19 |  | 4252 | 0 |  | 0 | 0.018737 | 0 |  | 8.1195e-26 | -4.6179e-30 | 3.2108e-36 | 2.553e-28 | 5.2229e-19 | -1.1397e-22 | 8.8044e-27 | 8.8006e-19 | 8.8006e-19 | 0.018737 | 0.00015783 | 8.8006e-19
0.010633 | 0 | 8.5191e-19 |  | 4253 | 0 |  | 0 | 0.018737 | 0 |  | 7.8645e-26 | -4.4213e-30 | -7.8424e-36 | -6.2359e-28 | 5.3456e-19 | -1.1264e-22 | 8.5228e-27 | 8.5191e-19 | 8.5191e-19 | 0.018737 | 0.00015788 | 8.5191e-19
0.010635 | 0 | 8.241e-19 |  | 4254 | 0 |  | 0 | 0.018737 | 0 |  | 7.6165e-26 | -4.2309e-30 | -1.842e-35 | -1.4646e-27 | 5.4612e-19 | -1.1127e-22 | 8.2446e-27 | 8.241e-19 | 8.241e-19 | 0.018737 | 0.00015793 | 8.241e-19
0.010638 | 0 | 7.9665e-19 |  | 4255 | 0 |  | 0 | 0.018737 | 0 |  | 7.3752e-26 | -4.0465e-30 | -2.8536e-35 | -2.269e-27 | 5.5698e-19 | -1.0988e-22 | 7.97e-27 | 7.9665e-19 | 7.9665e-19 | 0.018737 | 0.00015797 | 7.9665e-19
0.01064 | 0 | 7.6954e-19 |  | 4256 | 0 |  | 0 | 0.018737 | 0 |  | 7.1406e-26 | -3.868e-30 | -3.8206e-35 | -3.0379e-27 | 5.6716e-19 | -1.0846e-22 | 7.6988e-27 | 7.6954e-19 | 7.6954e-19 | 0.018737 | 0.00015802 | 7.6954e-19
0.010643 | 0 | 7.428e-19 |  | 4257 | 0 |  | 0 | 0.018737 | 0 |  | 6.9125e-26 | -3.6951e-30 | -4.7443e-35 | -3.7725e-27 | 5.7666e-19 | -1.0702e-22 | 7.4313e-27 | 7.428e-19 | 7.428e-19 | 0.018737 | 0.00015807 | 7.428e-19
0.010645 | 0 | 7.1642e-19 |  | 4258 | 0 |  | 0 | 0.018737 | 0 |  | 6.6907e-26 | -3.5279e-30 | -5.6263e-35 | -4.4737e-27 | 5.8551e-19 | -1.0556e-22 | 7.1674e-27 | 7.1642e-19 | 7.1642e-19 | 0.018737 | 0.00015812 | 7.1642e-19
0.010648 | 0 | 6.9042e-19 |  | 4259 | 0 |  | 0 | 0.018737 | 0 |  | 6.475e-26 | -3.366e-30 | -6.4678e-35 | -5.1429e-27 | 5.9372e-19 | -1.0407e-22 | 6.9072e-27 | 6.9042e-19 | 6.9042e-19 | 0.018737 | 0.00015816 | 6.9042e-19
0.01065 | 0 | 6.6479e-19 |  | 4260 | 0 |  | 0 | 0.018737 | 0 |  | 6.2654e-26 | -3.2094e-30 | -7.2702e-35 | -5.7808e-27 | 6.013e-19 | -1.0257e-22 | 6.6508e-27 | 6.6479e-19 | 6.6479e-19 | 0.018737 | 0.00015821 | 6.6479e-19
0.010653 | 0 | 6.3953e-19 |  | 4261 | 0 |  | 0 | 0.018737 | 0 |  | 6.0616e-26 | -3.0578e-30 | -8.0346e-35 | -6.3887e-27 | 6.0827e-19 | -1.0105e-22 | 6.3982e-27 | 6.3953e-19 | 6.3953e-19 | 0.018737 | 0.00015826 | 6.3953e-19
0.010655 | 0 | 6.1467e-19 |  | 4262 | 0 |  | 0 | 0.018737 | 0 |  | 5.8634e-26 | -2.9112e-30 | -8.7624e-35 | -6.9674e-27 | 6.1465e-19 | -9.951e-23 | 6.1494e-27 | 6.1467e-19 | 6.1467e-19 | 0.018737 | 0.0001583 | 6.1467e-19
0.010658 | 0 | 5.9019e-19 |  | 4263 | 0 |  | 0 | 0.018737 | 0 |  | 5.6708e-26 | -2.7695e-30 | -9.4548e-35 | -7.5179e-27 | 6.2045e-19 | -9.7959e-23 | 5.9045e-27 | 5.9019e-19 | 5.9019e-19 | 0.018737 | 0.00015835 | 5.9019e-19
0.01066 | 0 | 5.661e-19 |  | 4264 | 0 |  | 0 | 0.018737 | 0 |  | 5.4837e-26 | -2.6324e-30 | -1.0113e-34 | -8.0412e-27 | 6.2567e-19 | -9.6395e-23 | 5.6635e-27 | 5.661e-19 | 5.661e-19 | 0.018737 | 0.0001584 | 5.661e-19
0.010663 | 0 | 5.4241e-19 |  | 4265 | 0 |  | 0 | 0.018737 | 0 |  | 5.3018e-26 | -2.4998e-30 | -1.0738e-34 | -8.5382e-27 | 6.3035e-19 | -9.4819e-23 | 5.4264e-27 | 5.4241e-19 | 5.4241e-19 | 0.018737 | 0.00015844 | 5.4241e-19
0.010665 | 0 | 5.1911e-19 |  | 4266 | 0 |  | 0 | 0.018737 | 0 |  | 5.125e-26 | -2.3717e-30 | -1.1331e-34 | -9.0096e-27 | 6.3448e-19 | -9.3233e-23 | 5.1934e-27 | 5.1911e-19 | 5.1911e-19 | 0.018737 | 0.00015849 | 5.1911e-19
0.010668 | 0 | 4.9621e-19 |  | 4267 | 0 |  | 0 | 0.018737 | 0 |  | 4.9532e-26 | -2.2479e-30 | -1.1893e-34 | -9.4565e-27 | 6.3809e-19 | -9.1638e-23 | 4.9643e-27 | 4.9621e-19 | 4.9621e-19 | 0.018737 | 0.00015854 | 4.9621e-19
0.01067 | 0 | 4.7371e-19 |  | 4268 | 0 |  | 0 | 0.018737 | 0 |  | 4.7863e-26 | -2.1282e-30 | -1.2425e-34 | -9.8795e-27 | 6.4119e-19 | -9.0035e-23 | 4.7392e-27 | 4.7371e-19 | 4.7371e-19 | 0.018737 | 0.00015858 | 4.7371e-19
0.010673 | 0 | 4.5161e-19 |  | 4269 | 0 |  | 0 | 0.018737 | 0 |  | 4.6242e-26 | -2.0126e-30 | -1.2928e-34 | -1.028e-26 | 6.4379e-19 | -8.8425e-23 | 4.5181e-27 | 4.5161e-19 | 4.5161e-19 | 0.018737 | 0.00015863 | 4.5161e-19
0.010675 | 0 | 4.2992e-19 |  | 4270 | 0 |  | 0 | 0.018737 | 0 |  | 4.4667e-26 | -1.9009e-30 | -1.3403e-34 | -1.0657e-26 | 6.4591e-19 | -8.681e-23 | 4.3011e-27 | 4.2992e-19 | 4.2992e-19 | 0.018737 | 0.00015868 | 4.2992e-19
0.010678 | 0 | 4.0863e-19 |  | 4271 | 0 |  | 0 | 0.018737 | 0 |  | 4.3137e-26 | -1.7931e-30 | -1.3851e-34 | -1.1014e-26 | 6.4756e-19 | -8.5191e-23 | 4.0881e-27 | 4.0863e-19 | 4.0863e-19 | 0.018737 | 0.00015872 | 4.0863e-19
0.01068 | 0 | 3.8775e-19 |  | 4272 | 0 |  | 0 | 0.018737 | 0 |  | 4.1651e-26 | -1.689e-30 | -1.4274e-34 | -1.135e-26 | 6.4876e-19 | -8.357e-23 | 3.8792e-27 | 3.8775e-19 | 3.8775e-19 | 0.018737 | 0.00015877 | 3.8775e-19
0.010683 | 0 | 3.6727e-19 |  | 4273 | 0 |  | 0 | 0.018737 | 0 |  | 4.0207e-26 | -1.5885e-30 | -1.4671e-34 | -1.1665e-26 | 6.4951e-19 | -8.1946e-23 | 3.6743e-27 | 3.6727e-19 | 3.6727e-19 | 0.018737 | 0.00015882 | 3.6727e-19
0.010685 | 0 | 3.472e-19 |  | 4274 | 0 |  | 0 | 0.018737 | 0 |  | 3.8806e-26 | -1.4914e-30 | -1.5044e-34 | -1.1962e-26 | 6.4983e-19 | -8.0321e-23 | 3.4735e-27 | 3.472e-19 | 3.472e-19 | 0.018737 | 0.00015886 | 3.472e-19
0.010688 | 0 | 3.2753e-19 |  | 4275 | 0 |  | 0 | 0.018737 | 0 |  | 3.7445e-26 | -1.3978e-30 | -1.5393e-34 | -1.224e-26 | 6.4974e-19 | -7.8697e-23 | 3.2768e-27 | 3.2753e-19 | 3.2753e-19 | 0.018737 | 0.00015891 | 3.2753e-19
0.01069 | 0 | 3.0827e-19 |  | 4276 | 0 |  | 0 | 0.018737 | 0 |  | 3.6123e-26 | -1.3075e-30 | -1.572e-34 | -1.25e-26 | 6.4925e-19 | -7.7074e-23 | 3.0841e-27 | 3.0827e-19 | 3.0827e-19 | 0.018737 | 0.00015896 | 3.0827e-19
0.010693 | 0 | 2.8942e-19 |  | 4277 | 0 |  | 0 | 0.018737 | 0 |  | 3.484e-26 | -1.2204e-30 | -1.6025e-34 | -1.2742e-26 | 6.4836e-19 | -7.5453e-23 | 2.8955e-27 | 2.8942e-19 | 2.8942e-19 | 0.018737 | 0.00015901 | 2.8942e-19
0.010695 | 0 | 2.7097e-19 |  | 4278 | 0 |  | 0 | 0.018737 | 0 |  | 3.3594e-26 | -1.1364e-30 | -1.6309e-34 | -1.2968e-26 | 6.471e-19 | -7.3835e-23 | 2.7109e-27 | 2.7097e-19 | 2.7097e-19 | 0.018737 | 0.00015905 | 2.7097e-19
0.010698 | 0 | 2.5292e-19 |  | 4279 | 0 |  | 0 | 0.018737 | 0 |  | 3.2385e-26 | -1.0555e-30 | -1.6573e-34 | -1.3178e-26 | 6.4547e-19 | -7.2221e-23 | 2.5303e-27 | 2.5292e-19 | 2.5292e-19 | 0.018737 | 0.0001591 | 2.5292e-19
0.0107 | 0 | 2.3528e-19 |  | 4280 | 0 |  | 0 | 0.018737 | 0 |  | 3.1212e-26 | -9.7745e-31 | -1.6817e-34 | -1.3372e-26 | 6.4349e-19 | -7.0613e-23 | 2.3538e-27 | 2.3528e-19 | 2.3528e-19 | 0.018737 | 0.00015915 | 2.3528e-19
0.010703 | 0 | 2.1803e-19 |  | 4281 | 0 |  | 0 | 0.018737 | 0 |  | 3.0073e-26 | -9.0227e-31 | -1.7043e-34 | -1.3552e-26 | 6.4116e-19 | -6.901e-23 | 2.1813e-27 | 2.1803e-19 | 2.1803e-19 | 0.018737 | 0.00015919 | 2.1803e-19
0.010705 | 0 | 2.0119e-19 |  | 4282 | 0 |  | 0 | 0.018737 | 0 |  | 2.8968e-26 | -8.2985e-31 | -1.7251e-34 | -1.3717e-26 | 6.3851e-19 | -6.7414e-23 | 2.0127e-27 | 2.0119e-19 | 2.0119e-19 | 0.018737 | 0.00015924 | 2.0119e-19
0.010708 | 0 | 1.8474e-19 |  | 4283 | 0 |  | 0 | 0.018737 | 0 |  | 2.7895e-26 | -7.6011e-31 | -1.7441e-34 | -1.3868e-26 | 6.3555e-19 | -6.5825e-23 | 1.8482e-27 | 1.8474e-19 | 1.8474e-19 | 0.018737 | 0.00015929 | 1.8474e-19
0.01071 | 0 | 1.6868e-19 |  | 4284 | 0 |  | 0 | 0.018737 | 0 |  | 2.6855e-26 | -6.9297e-31 | -1.7614e-34 | -1.4006e-26 | 6.3227e-19 | -6.4244e-23 | 1.6876e-27 | 1.6868e-19 | 1.6868e-19 | 0.018737 | 0.00015933 | 1.6868e-19
0.010713 | 0 | 1.5302e-19 |  | 4285 | 0 |  | 0 | 0.018737 | 0 |  | 2.5846e-26 | -6.2836e-31 | -1.7771e-34 | -1.413e-26 | 6.2871e-19 | -6.2672e-23 | 1.5309e-27 | 1.5302e-19 | 1.5302e-19 | 0.018737 | 0.00015938 | 1.5302e-19
0.010715 | 0 | 1.3775e-19 |  | 4286 | 0 |  | 0 | 0.018737 | 0 |  | 2.4866e-26 | -5.6619e-31 | -1.7912e-34 | -1.4243e-26 | 6.2486e-19 | -6.111e-23 | 1.3781e-27 | 1.3775e-19 | 1.3775e-19 | 0.018737 | 0.00015943 | 1.3775e-19
0.010718 | 0 | 1.2287e-19 |  | 4287 | 0 |  | 0 | 0.018737 | 0 |  | 2.3917e-26 | -5.064e-31 | -1.8039e-34 | -1.4344e-26 | 6.2074e-19 | -5.9558e-23 | 1.2292e-27 | 1.2287e-19 | 1.2287e-19 | 0.018737 | 0.00015947 | 1.2287e-19
0.01072 | 0 | 1.0837e-19 |  | 4288 | 0 |  | 0 | 0.018737 | 0 |  | 2.2996e-26 | -4.4891e-31 | -1.8151e-34 | -1.4433e-26 | 6.1636e-19 | -5.8017e-23 | 1.0842e-27 | 1.0837e-19 | 1.0837e-19 | 0.018737 | 0.00015952 | 1.0837e-19
0.010723 | 0 | 9.4253e-20 |  | 4289 | 0 |  | 0 | 0.018737 | 0 |  | 2.2103e-26 | -3.9365e-31 | -1.825e-34 | -1.4511e-26 | 6.1174e-19 | -5.6488e-23 | 9.4295e-28 | 9.4253e-20 | 9.4253e-20 | 0.018737 | 0.00015957 | 9.4253e-20
0.010725 | 0 | 8.0517e-20 |  | 4290 | 0 |  | 0 | 0.018737 | 0 |  | 2.1237e-26 | -3.4056e-31 | -1.8335e-34 | -1.4579e-26 | 6.0687e-19 | -5.4971e-23 | 8.0552e-28 | 8.0517e-20 | 8.0517e-20 | 0.018737 | 0.00015961 | 8.0517e-20
0.010728 | 0 | 6.7156e-20 |  | 4291 | 0 |  | 0 | 0.018737 | 0 |  | 2.0398e-26 | -2.8957e-31 | -1.8407e-34 | -1.4636e-26 | 6.0178e-19 | -5.3466e-23 | 6.7186e-28 | 6.7156e-20 | 6.7156e-20 | 0.018737 | 0.00015966 | 6.7156e-20
0.01073 | 0 | 5.4168e-20 |  | 4292 | 0 |  | 0 | 0.018737 | 0 |  | 1.9584e-26 | -2.4061e-31 | -1.8467e-34 | -1.4684e-26 | 5.9646e-19 | -5.1975e-23 | 5.4192e-28 | 5.4168e-20 | 5.4168e-20 | 0.018737 | 0.00015971 | 5.4168e-20
0.010733 | 0 | 4.1549e-20 |  | 4293 | 0 |  | 0 | 0.018737 | 0 |  | 1.8795e-26 | -1.9362e-31 | -1.8516e-34 | -1.4723e-26 | 5.9094e-19 | -5.0498e-23 | 4.1567e-28 | 4.1549e-20 | 4.1549e-20 | 0.018737 | 0.00015975 | 4.1549e-20
0.010735 | 0 | 2.9296e-20 |  | 4294 | 0 |  | 0 | 0.018737 | 0 |  | 1.8031e-26 | -1.4854e-31 | -1.8553e-34 | -1.4752e-26 | 5.8523e-19 | -4.9035e-23 | 2.9309e-28 | 2.9296e-20 | 2.9296e-20 | 0.018737 | 0.0001598 | 2.9296e-20
0.010738 | 0 | 1.7404e-20 |  | 4295 | 0 |  | 0 | 0.018737 | 0 |  | 1.729e-26 | -1.0532e-31 | -1.8579e-34 | -1.4773e-26 | 5.7932e-19 | -4.7586e-23 | 1.7412e-28 | 1.7404e-20 | 1.7404e-20 | 0.018737 | 0.00015985 | 1.7404e-20
0.01074 | 0 | 5.8711e-21 |  | 4296 | 0 |  | 0 | 0.018737 | 0 |  | 1.6573e-26 | -6.3885e-32 | -1.8595e-34 | -1.4786e-26 | 5.7323e-19 | -4.6153e-23 | 5.8737e-29 | 5.8711e-21 | 5.8711e-21 | 0.018737 | 0.0001599 | 5.8711e-21
0.010743 | 0 | -5.3079e-21 |  | 4297 | 0 |  | 0 | 0.018737 | 0 |  | 1.5877e-26 | -2.4192e-32 | -1.8601e-34 | -1.4791e-26 | 5.6698e-19 | -4.4736e-23 | -5.3103e-29 | -5.3079e-21 | -5.3079e-21 | 0.018737 | 0.00015994 | -5.3079e-21
0.010745 | 0 | -1.6137e-20 |  | 4298 | 0 |  | 0 | 0.018737 | 0 |  | 1.5204e-26 | 1.3819e-32 | -1.8598e-34 | -1.4788e-26 | 5.6057e-19 | -4.3334e-23 | -1.6144e-28 | -1.6137e-20 | -1.6137e-20 | 0.018737 | 0.00015999 | -1.6137e-20
0.010748 | 0 | -2.662e-20 |  | 4299 | 0 |  | 0 | 0.018737 | 0 |  | 1.4552e-26 | 5.0198e-32 | -1.8585e-34 | -1.4778e-26 | 5.54e-19 | -4.1949e-23 | -2.6631e-28 | -2.662e-20 | -2.662e-20 | 0.018737 | 0.00016004 | -2.662e-20
0.01075 | 0 | -3.676e-20 |  | 4300 | 0 |  | 0 | 0.018737 | 0 |  | 1.392e-26 | 8.4999e-32 | -1.8564e-34 | -1.4761e-26 | 5.4729e-19 | -4.0581e-23 | -3.6777e-28 | -3.676e-20 | -3.676e-20 | 0.018737 | 0.00016008 | -3.676e-20
0.010753 | 0 | -4.6564e-20 |  | 4301 | 0 |  | 0 | 0.018737 | 0 |  | 1.3309e-26 | 1.1827e-31 | -1.8534e-34 | -1.4738e-26 | 5.4045e-19 | -3.923e-23 | -4.6584e-28 | -4.6564e-20 | -4.6564e-20 | 0.018737 | 0.00016013 | -4.6564e-20
0.010755 | 0 | -5.6034e-20 |  | 4302 | 0 |  | 0 | 0.018737 | 0 |  | 1.2717e-26 | 1.5006e-31 | -1.8497e-34 | -1.4708e-26 | 5.3348e-19 | -3.7896e-23 | -5.6058e-28 | -5.6034e-20 | -5.6034e-20 | 0.018737 | 0.00016018 | -5.6034e-20
0.010758 | 0 | -6.5175e-20 |  | 4303 | 0 |  | 0 | 0.018737 | 0 |  | 1.2144e-26 | 1.8042e-31 | -1.8452e-34 | -1.4672e-26 | 5.264e-19 | -3.658e-23 | -6.5203e-28 | -6.5175e-20 | -6.5175e-20 | 0.018737 | 0.00016022 | -6.5175e-20
0.01076 | 0 | -7.3991e-20 |  | 4304 | 0 |  | 0 | 0.018737 | 0 |  | 1.1589e-26 | 2.094e-31 | -1.8399e-34 | -1.463e-26 | 5.1921e-19 | -3.5282e-23 | -7.4024e-28 | -7.3991e-20 | -7.3991e-20 | 0.018737 | 0.00016027 | -7.3991e-20
0.010763 | 0 | -8.2488e-20 |  | 4305 | 0 |  | 0 | 0.018737 | 0 |  | 1.1053e-26 | 2.3703e-31 | -1.834e-34 | -1.4583e-26 | 5.1191e-19 | -3.4003e-23 | -8.2525e-28 | -8.2488e-20 | -8.2488e-20 | 0.018737 | 0.00016032 | -8.2488e-20
0.010765 | 0 | -9.067e-20 |  | 4306 | 0 |  | 0 | 0.018737 | 0 |  | 1.0533e-26 | 2.6336e-31 | -1.8274e-34 | -1.4531e-26 | 5.0453e-19 | -3.2741e-23 | -9.071e-28 | -9.067e-20 | -9.067e-20 | 0.018737 | 0.00016036 | -9.067e-20
0.010768 | 0 | -9.8541e-20 |  | 4307 | 0 |  | 0 | 0.018737 | 0 |  | 1.0031e-26 | 2.8844e-31 | -1.8202e-34 | -1.4473e-26 | 4.9705e-19 | -3.1499e-23 | -9.8585e-28 | -9.8541e-20 | -9.8541e-20 | 0.018737 | 0.00016041 | -9.8541e-20
0.01077 | 0 | -1.0611e-19 |  | 4308 | 0 |  | 0 | 0.018737 | 0 |  | 9.5452e-27 | 3.123e-31 | -1.8124e-34 | -1.4411e-26 | 4.895e-19 | -3.0275e-23 | -1.0615e-27 | -1.0611e-19 | -1.0611e-19 | 0.018737 | 0.00016046 | -1.0611e-19
0.010773 | 0 | -1.1337e-19 |  | 4309 | 0 |  | 0 | 0.018737 | 0 |  | 9.0754e-27 | 3.3499e-31 | -1.804e-34 | -1.4345e-26 | 4.8188e-19 | -2.907e-23 | -1.1342e-27 | -1.1337e-19 | -1.1337e-19 | 0.018737 | 0.0001605 | -1.1337e-19
0.010775 | 0 | -1.2034e-19 |  | 4310 | 0 |  | 0 | 0.018737 | 0 |  | 8.6212e-27 | 3.5654e-31 | -1.7951e-34 | -1.4274e-26 | 4.7419e-19 | -2.7885e-23 | -1.2039e-27 | -1.2034e-19 | -1.2034e-19 | 0.018737 | 0.00016055 | -1.2034e-19
0.010778 | 0 | -1.2702e-19 |  | 4311 | 0 |  | 0 | 0.018737 | 0 |  | 8.1821e-27 | 3.77e-31 | -1.7857e-34 | -1.4199e-26 | 4.6644e-19 | -2.6719e-23 | -1.2707e-27 | -1.2702e-19 | -1.2702e-19 | 0.018737 | 0.0001606 | -1.2702e-19
0.01078 | 0 | -1.3341e-19 |  | 4312 | 0 |  | 0 | 0.018737 | 0 |  | 7.7576e-27 | 3.9639e-31 | -1.7758e-34 | -1.412e-26 | 4.5865e-19 | -2.5572e-23 | -1.3346e-27 | -1.3341e-19 | -1.3341e-19 | 0.018737 | 0.00016065 | -1.3341e-19
0.010783 | 0 | -1.3951e-19 |  | 4313 | 0 |  | 0 | 0.018737 | 0 |  | 7.3475e-27 | 4.1476e-31 | -1.7654e-34 | -1.4038e-26 | 4.508e-19 | -2.4445e-23 | -1.3958e-27 | -1.3951e-19 | -1.3951e-19 | 0.018737 | 0.00016069 | -1.3951e-19
0.010785 | 0 | -1.4535e-19 |  | 4314 | 0 |  | 0 | 0.018737 | 0 |  | 6.9512e-27 | 4.3214e-31 | -1.7546e-34 | -1.3952e-26 | 4.4292e-19 | -2.3338e-23 | -1.4541e-27 | -1.4535e-19 | -1.4535e-19 | 0.018737 | 0.00016074 | -1.4535e-19
0.010788 | 0 | -1.5091e-19 |  | 4315 | 0 |  | 0 | 0.018737 | 0 |  | 6.5684e-27 | 4.4856e-31 | -1.7434e-34 | -1.3863e-26 | 4.3501e-19 | -2.225e-23 | -1.5097e-27 | -1.5091e-19 | -1.5091e-19 | 0.018737 | 0.00016079 | -1.5091e-19
0.01079 | 0 | -1.562e-19 |  | 4316 | 0 |  | 0 | 0.018737 | 0 |  | 6.1986e-27 | 4.6406e-31 | -1.7318e-34 | -1.377e-26 | 4.2707e-19 | -2.1182e-23 | -1.5627e-27 | -1.562e-19 | -1.562e-19 | 0.018737 | 0.00016083 | -1.562e-19
0.010793 | 0 | -1.6123e-19 |  | 4317 | 0 |  | 0 | 0.018737 | 0 |  | 5.8416e-27 | 4.7866e-31 | -1.7198e-34 | -1.3675e-26 | 4.1912e-19 | -2.0135e-23 | -1.613e-27 | -1.6123e-19 | -1.6123e-19 | 0.018737 | 0.00016088 | -1.6123e-19
0.010795 | 0 | -1.6601e-19 |  | 4318 | 0 |  | 0 | 0.018737 | 0 |  | 5.4969e-27 | 4.924e-31 | -1.7075e-34 | -1.3577e-26 | 4.1114e-19 | -1.9107e-23 | -1.6608e-27 | -1.6601e-19 | -1.6601e-19 | 0.018737 | 0.00016093 | -1.6601e-19
0.010798 | 0 | -1.7053e-19 |  | 4319 | 0 |  | 0 | 0.018737 | 0 |  | 5.1642e-27 | 5.0531e-31 | -1.6949e-34 | -1.3477e-26 | 4.0316e-19 | -1.8099e-23 | -1.706e-27 | -1.7053e-19 | -1.7053e-19 | 0.018737 | 0.00016097 | -1.7053e-19
0.0108 | 0 | -1.748e-19 |  | 4320 | 0 |  | 0 | 0.018737 | 0 |  | 4.8432e-27 | 5.1742e-31 | -1.682e-34 | -1.3374e-26 | 3.9517e-19 | -1.7111e-23 | -1.7488e-27 | -1.748e-19 | -1.748e-19 | 0.018737 | 0.00016102 | -1.748e-19
0.010803 | 0 | -1.7884e-19 |  | 4321 | 0 |  | 0 | 0.018737 | 0 |  | 4.5335e-27 | 5.2875e-31 | -1.6687e-34 | -1.3269e-26 | 3.8719e-19 | -1.6143e-23 | -1.7892e-27 | -1.7884e-19 | -1.7884e-19 | 0.018737 | 0.00016107 | -1.7884e-19
0.010805 | 0 | -1.8264e-19 |  | 4322 | 0 |  | 0 | 0.018737 | 0 |  | 4.2347e-27 | 5.3934e-31 | -1.6553e-34 | -1.3162e-26 | 3.7921e-19 | -1.5195e-23 | -1.8272e-27 | -1.8264e-19 | -1.8264e-19 | 0.018737 | 0.00016111 | -1.8264e-19
0.010808 | 0 | -1.862e-19 |  | 4323 | 0 |  | 0 | 0.018737 | 0 |  | 3.9466e-27 | 5.4921e-31 | -1.6415e-34 | -1.3053e-26 | 3.7124e-19 | -1.4267e-23 | -1.8628e-27 | -1.862e-19 | -1.862e-19 | 0.018737 | 0.00016116 | -1.862e-19
0.01081 | 0 | -1.8954e-19 |  | 4324 | 0 |  | 0 | 0.018737 | 0 |  | 3.6689e-27 | 5.5838e-31 | -1.6276e-34 | -1.2942e-26 | 3.6328e-19 | -1.3359e-23 | -1.8962e-27 | -1.8954e-19 | -1.8954e-19 | 0.018737 | 0.00016121 | -1.8954e-19
0.010813 | 0 | -1.9266e-19 |  | 4325 | 0 |  | 0 | 0.018737 | 0 |  | 3.4012e-27 | 5.6688e-31 | -1.6134e-34 | -1.2829e-26 | 3.5535e-19 | -1.247e-23 | -1.9274e-27 | -1.9266e-19 | -1.9266e-19 | 0.018737 | 0.00016125 | -1.9266e-19
0.010815 | 0 | -1.9555e-19 |  | 4326 | 0 |  | 0 | 0.018737 | 0 |  | 3.1432e-27 | 5.7474e-31 | -1.599e-34 | -1.2715e-26 | 3.4744e-19 | -1.1602e-23 | -1.9564e-27 | -1.9555e-19 | -1.9555e-19 | 0.018737 | 0.0001613 | -1.9555e-19
0.010818 | 0 | -1.9824e-19 |  | 4327 | 0 |  | 0 | 0.018737 | 0 |  | 2.8947e-27 | 5.8198e-31 | -1.5845e-34 | -1.2599e-26 | 3.3956e-19 | -1.0753e-23 | -1.9833e-27 | -1.9824e-19 | -1.9824e-19 | 0.018737 | 0.00016135 | -1.9824e-19
0.01082 | 0 | -2.0072e-19 |  | 4328 | 0 |  | 0 | 0.018737 | 0 |  | 2.6553e-27 | 5.8862e-31 | -1.5698e-34 | -1.2482e-26 | 3.3171e-19 | -9.9236e-24 | -2.0081e-27 | -2.0072e-19 | -2.0072e-19 | 0.018737 | 0.00016139 | -2.0072e-19
0.010823 | 0 | -2.03e-19 |  | 4329 | 0 |  | 0 | 0.018737 | 0 |  | 2.4249e-27 | 5.9468e-31 | -1.5549e-34 | -1.2364e-26 | 3.2389e-19 | -9.1139e-24 | -2.0309e-27 | -2.03e-19 | -2.03e-19 | 0.018737 | 0.00016144 | -2.03e-19
0.010825 | 0 | -2.0508e-19 |  | 4330 | 0 |  | 0 | 0.018737 | 0 |  | 2.2031e-27 | 6.0019e-31 | -1.5399e-34 | -1.2244e-26 | 3.1612e-19 | -8.3236e-24 | -2.0517e-27 | -2.0508e-19 | -2.0508e-19 | 0.018737 | 0.00016149 | -2.0508e-19
0.010828 | 0 | -2.0697e-19 |  | 4331 | 0 |  | 0 | 0.018737 | 0 |  | 1.9897e-27 | 6.0516e-31 | -1.5248e-34 | -1.2124e-26 | 3.0839e-19 | -7.5526e-24 | -2.0706e-27 | -2.0697e-19 | -2.0697e-19 | 0.018737 | 0.00016154 | -2.0697e-19
0.01083 | 0 | -2.0867e-19 |  | 4332 | 0 |  | 0 | 0.018737 | 0 |  | 1.7844e-27 | 6.0962e-31 | -1.5095e-34 | -1.2003e-26 | 3.0071e-19 | -6.8009e-24 | -2.0876e-27 | -2.0867e-19 | -2.0867e-19 | 0.018737 | 0.00016158 | -2.0867e-19
0.010833 | 0 | -2.1018e-19 |  | 4333 | 0 |  | 0 | 0.018737 | 0 |  | 1.587e-27 | 6.1359e-31 | -1.4942e-34 | -1.1881e-26 | 2.9308e-19 | -6.0682e-24 | -2.1027e-27 | -2.1018e-19 | -2.1018e-19 | 0.018737 | 0.00016163 | -2.1018e-19
0.010835 | 0 | -2.1152e-19 |  | 4334 | 0 |  | 0 | 0.018737 | 0 |  | 1.3973e-27 | 6.1708e-31 | -1.4788e-34 | -1.1758e-26 | 2.855e-19 | -5.3544e-24 | -2.1161e-27 | -2.1152e-19 | -2.1152e-19 | 0.018737 | 0.00016168 | -2.1152e-19
0.010838 | 0 | -2.1268e-19 |  | 4335 | 0 |  | 0 | 0.018737 | 0 |  | 1.2149e-27 | 6.2012e-31 | -1.4633e-34 | -1.1635e-26 | 2.7798e-19 | -4.6595e-24 | -2.1278e-27 | -2.1268e-19 | -2.1268e-19 | 0.018737 | 0.00016172 | -2.1268e-19
0.01084 | 0 | -2.1368e-19 |  | 4336 | 0 |  | 0 | 0.018737 | 0 |  | 1.0397e-27 | 6.2272e-31 | -1.4477e-34 | -1.1511e-26 | 2.7052e-19 | -3.9832e-24 | -2.1377e-27 | -2.1368e-19 | -2.1368e-19 | 0.018737 | 0.00016177 | -2.1368e-19
0.010843 | 0 | -2.1451e-19 |  | 4337 | 0 |  | 0 | 0.018737 | 0 |  | 8.7154e-28 | 6.249e-31 | -1.4321e-34 | -1.1387e-26 | 2.6312e-19 | -3.3254e-24 | -2.146e-27 | -2.1451e-19 | -2.1451e-19 | 0.018737 | 0.00016182 | -2.1451e-19
0.010845 | 0 | -2.1518e-19 |  | 4338 | 0 |  | 0 | 0.018737 | 0 |  | 7.1009e-28 | 6.2667e-31 | -1.4164e-34 | -1.1262e-26 | 2.5579e-19 | -2.6859e-24 | -2.1528e-27 | -2.1518e-19 | -2.1518e-19 | 0.018737 | 0.00016186 | -2.1518e-19
0.010848 | 0 | -2.157e-19 |  | 4339 | 0 |  | 0 | 0.018737 | 0 |  | 5.5518e-28 | 6.2806e-31 | -1.4007e-34 | -1.1138e-26 | 2.4852e-19 | -2.0646e-24 | -2.1579e-27 | -2.157e-19 | -2.157e-19 | 0.018737 | 0.00016191 | -2.157e-19
0.01085 | 0 | -2.1606e-19 |  | 4340 | 0 |  | 0 | 0.018737 | 0 |  | 4.0662e-28 | 6.2908e-31 | -1.385e-34 | -1.1013e-26 | 2.4132e-19 | -1.4613e-24 | -2.1616e-27 | -2.1606e-19 | -2.1606e-19 | 0.018737 | 0.00016196 | -2.1606e-19
0.010853 | 0 | -2.1628e-19 |  | 4341 | 0 |  | 0 | 0.018737 | 0 |  | 2.642e-28 | 6.2974e-31 | -1.3692e-34 | -1.0887e-26 | 2.342e-19 | -8.7581e-25 | -2.1638e-27 | -2.1628e-19 | -2.1628e-19 | 0.018737 | 0.000162 | -2.1628e-19
0.010855 | 0 | -2.1636e-19 |  | 4342 | 0 |  | 0 | 0.018737 | 0 |  | 1.2773e-28 | 6.3006e-31 | -1.3535e-34 | -1.0762e-26 | 2.2715e-19 | -3.0793e-25 | -2.1645e-27 | -2.1636e-19 | -2.1636e-19 | 0.018737 | 0.00016205 | -2.1636e-19
0.010858 | 0 | -2.163e-19 |  | 4343 | 0 |  | 0 | 0.018737 | 0 |  | -2.9727e-30 | 6.3005e-31 | -1.3377e-34 | -1.0637e-26 | 2.2018e-19 | 2.4252e-25 | -2.1639e-27 | -2.163e-19 | -2.163e-19 | 0.018737 | 0.0001621 | -2.163e-19
0.01086 | 0 | -2.161e-19 |  | 4344 | 0 |  | 0 | 0.018737 | 0 |  | -1.2809e-28 | 6.2973e-31 | -1.322e-34 | -1.0512e-26 | 2.1329e-19 | 7.7574e-25 | -2.162e-27 | -2.161e-19 | -2.161e-19 | 0.018737 | 0.00016214 | -2.161e-19
0.010863 | 0 | -2.1578e-19 |  | 4345 | 0 |  | 0 | 0.018737 | 0 |  | -2.478e-28 | 6.2911e-31 | -1.3062e-34 | -1.0387e-26 | 2.0648e-19 | 1.2919e-24 | -2.1588e-27 | -2.1578e-19 | -2.1578e-19 | 0.018737 | 0.00016219 | -2.1578e-19
0.010865 | 0 | -2.1533e-19 |  | 4346 | 0 |  | 0 | 0.018737 | 0 |  | -3.6228e-28 | 6.282e-31 | -1.2905e-34 | -1.0262e-26 | 1.9975e-19 | 1.7913e-24 | -2.1543e-27 | -2.1533e-19 | -2.1533e-19 | 0.018737 | 0.00016224 | -2.1533e-19
0.010868 | 0 | -2.1477e-19 |  | 4347 | 0 |  | 0 | 0.018737 | 0 |  | -4.7168e-28 | 6.2702e-31 | -1.2749e-34 | -1.0137e-26 | 1.931e-19 | 2.274e-24 | -2.1486e-27 | -2.1477e-19 | -2.1477e-19 | 0.018737 | 0.00016228 | -2.1477e-19
0.01087 | 0 | -2.1408e-19 |  | 4348 | 0 |  | 0 | 0.018737 | 0 |  | -5.7618e-28 | 6.2558e-31 | -1.2592e-34 | -1.0013e-26 | 1.8654e-19 | 2.7404e-24 | -2.1417e-27 | -2.1408e-19 | -2.1408e-19 | 0.018737 | 0.00016233 | -2.1408e-19
0.010873 | 0 | -2.1328e-19 |  | 4349 | 0 |  | 0 | 0.018737 | 0 |  | -6.7592e-28 | 6.2389e-31 | -1.2436e-34 | -9.8887e-27 | 1.8007e-19 | 3.1906e-24 | -2.1338e-27 | -2.1328e-19 | -2.1328e-19 | 0.018737 | 0.00016238 | -2.1328e-19
0.010875 | 0 | -2.1238e-19 |  | 4350 | 0 |  | 0 | 0.018737 | 0 |  | -7.7107e-28 | 6.2197e-31 | -1.2281e-34 | -9.7651e-27 | 1.7368e-19 | 3.6248e-24 | -2.1247e-27 | -2.1238e-19 | -2.1238e-19 | 0.018737 | 0.00016243 | -2.1238e-19
0.010878 | 0 | -2.1137e-19 |  | 4351 | 0 |  | 0 | 0.018737 | 0 |  | -8.6178e-28 | 6.1981e-31 | -1.2126e-34 | -9.6418e-27 | 1.6739e-19 | 4.0432e-24 | -2.1146e-27 | -2.1137e-19 | -2.1137e-19 | 0.018737 | 0.00016247 | -2.1137e-19
0.01088 | 0 | -2.1026e-19 |  | 4352 | 0 |  | 0 | 0.018737 | 0 |  | -9.4818e-28 | 6.1744e-31 | -1.1972e-34 | -9.5191e-27 | 1.6118e-19 | 4.4462e-24 | -2.1035e-27 | -2.1026e-19 | -2.1026e-19 | 0.018737 | 0.00016252 | -2.1026e-19
0.010883 | 0 | -2.0905e-19 |  | 4353 | 0 |  | 0 | 0.018737 | 0 |  | -1.0304e-27 | 6.1487e-31 | -1.1818e-34 | -9.3969e-27 | 1.5507e-19 | 4.8339e-24 | -2.0914e-27 | -2.0905e-19 | -2.0905e-19 | 0.018737 | 0.00016257 | -2.0905e-19
0.010885 | 0 | -2.0775e-19 |  | 4354 | 0 |  | 0 | 0.018737 | 0 |  | -1.1086e-27 | 6.1209e-31 | -1.1665e-34 | -9.2752e-27 | 1.4905e-19 | 5.2065e-24 | -2.0784e-27 | -2.0775e-19 | -2.0775e-19 | 0.018737 | 0.00016261 | -2.0775e-19
0.010888 | 0 | -2.0636e-19 |  | 4355 | 0 |  | 0 | 0.018737 | 0 |  | -1.1829e-27 | 6.0914e-31 | -1.1512e-34 | -9.1541e-27 | 1.4312e-19 | 5.5643e-24 | -2.0645e-27 | -2.0636e-19 | -2.0636e-19 | 0.018737 | 0.00016266 | -2.0636e-19
0.01089 | 0 | -2.0488e-19 |  | 4356 | 0 |  | 0 | 0.018737 | 0 |  | -1.2535e-27 | 6.06e-31 | -1.1361e-34 | -9.0336e-27 | 1.3729e-19 | 5.9075e-24 | -2.0497e-27 | -2.0488e-19 | -2.0488e-19 | 0.018737 | 0.00016271 | -2.0488e-19
0.010893 | 0 | -2.0332e-19 |  | 4357 | 0 |  | 0 | 0.018737 | 0 |  | -1.3204e-27 | 6.027e-31 | -1.121e-34 | -8.9138e-27 | 1.3156e-19 | 6.2364e-24 | -2.0341e-27 | -2.0332e-19 | -2.0332e-19 | 0.018737 | 0.00016275 | -2.0332e-19
0.010895 | 0 | -2.0169e-19 |  | 4358 | 0 |  | 0 | 0.018737 | 0 |  | -1.3838e-27 | 5.9924e-31 | -1.106e-34 | -8.7947e-27 | 1.2592e-19 | 6.5512e-24 | -2.0177e-27 | -2.0169e-19 | -2.0169e-19 | 0.018737 | 0.0001628 | -2.0169e-19
0.010898 | 0 | -1.9997e-19 |  | 4359 | 0 |  | 0 | 0.018737 | 0 |  | -1.4438e-27 | 5.9563e-31 | -1.0912e-34 | -8.6763e-27 | 1.2037e-19 | 6.8522e-24 | -2.0006e-27 | -1.9997e-19 | -1.9997e-19 | 0.018737 | 0.00016285 | -1.9997e-19
0.0109 | 0 | -1.9819e-19 |  | 4360 | 0 |  | 0 | 0.018737 | 0 |  | -1.5006e-27 | 5.9188e-31 | -1.0764e-34 | -8.5587e-27 | 1.1492e-19 | 7.1395e-24 | -1.9828e-27 | -1.9819e-19 | -1.9819e-19 | 0.018737 | 0.00016289 | -1.9819e-19
0.010903 | 0 | -1.9634e-19 |  | 4361 | 0 |  | 0 | 0.018737 | 0 |  | -1.5541e-27 | 5.88e-31 | -1.0617e-34 | -8.4418e-27 | 1.0957e-19 | 7.4134e-24 | -1.9642e-27 | -1.9634e-19 | -1.9634e-19 | 0.018737 | 0.00016294 | -1.9634e-19
0.010905 | 0 | -1.9442e-19 |  | 4362 | 0 |  | 0 | 0.018737 | 0 |  | -1.6046e-27 | 5.8398e-31 | -1.0471e-34 | -8.3257e-27 | 1.0432e-19 | 7.6742e-24 | -1.945e-27 | -1.9442e-19 | -1.9442e-19 | 0.018737 | 0.00016299 | -1.9442e-19
0.010908 | 0 | -1.9244e-19 |  | 4363 | 0 |  | 0 | 0.018737 | 0 |  | -1.6522e-27 | 5.7985e-31 | -1.0326e-34 | -8.2104e-27 | 9.9167e-20 | 7.9221e-24 | -1.9252e-27 | -1.9244e-19 | -1.9244e-19 | 0.018737 | 0.00016303 | -1.9244e-19
0.01091 | 0 | -1.904e-19 |  | 4364 | 0 |  | 0 | 0.018737 | 0 |  | -1.6969e-27 | 5.7561e-31 | -1.0182e-34 | -8.096e-27 | 9.411e-20 | 8.1574e-24 | -1.9048e-27 | -1.904e-19 | -1.904e-19 | 0.018737 | 0.00016308 | -1.904e-19
0.010913 | 0 | -1.8831e-19 |  | 4365 | 0 |  | 0 | 0.018737 | 0 |  | -1.7388e-27 | 5.7126e-31 | -1.0039e-34 | -7.9824e-27 | 8.9151e-20 | 8.3803e-24 | -1.8839e-27 | -1.8831e-19 | -1.8831e-19 | 0.018737 | 0.00016313 | -1.8831e-19
0.010915 | 0 | -1.8616e-19 |  | 4366 | 0 |  | 0 | 0.018737 | 0 |  | -1.7781e-27 | 5.6682e-31 | -9.8972e-35 | -7.8698e-27 | 8.4291e-20 | 8.591e-24 | -1.8624e-27 | -1.8616e-19 | -1.8616e-19 | 0.018737 | 0.00016317 | -1.8616e-19
0.010918 | 0 | -1.8396e-19 |  | 4367 | 0 |  | 0 | 0.018737 | 0 |  | -1.8148e-27 | 5.6228e-31 | -9.7567e-35 | -7.758e-27 | 7.9528e-20 | 8.7898e-24 | -1.8404e-27 | -1.8396e-19 | -1.8396e-19 | 0.018737 | 0.00016322 | -1.8396e-19
0.01092 | 0 | -1.8172e-19 |  | 4368 | 0 |  | 0 | 0.018737 | 0 |  | -1.8491e-27 | 5.5766e-31 | -9.6173e-35 | -7.6471e-27 | 7.4864e-20 | 8.977e-24 | -1.818e-27 | -1.8172e-19 | -1.8172e-19 | 0.018737 | 0.00016327 | -1.8172e-19
0.010923 | 0 | -1.7943e-19 |  | 4369 | 0 |  | 0 | 0.018737 | 0 |  | -1.881e-27 | 5.5296e-31 | -9.479e-35 | -7.5372e-27 | 7.0298e-20 | 9.1527e-24 | -1.7951e-27 | -1.7943e-19 | -1.7943e-19 | 0.018737 | 0.00016332 | -1.7943e-19
0.010925 | 0 | -1.771e-19 |  | 4370 | 0 |  | 0 | 0.018737 | 0 |  | -1.9105e-27 | 5.4818e-31 | -9.342e-35 | -7.4282e-27 | 6.5829e-20 | 9.3173e-24 | -1.7718e-27 | -1.771e-19 | -1.771e-19 | 0.018737 | 0.00016336 | -1.771e-19
0.010928 | 0 | -1.7474e-19 |  | 4371 | 0 |  | 0 | 0.018737 | 0 |  | -1.9379e-27 | 5.4334e-31 | -9.2061e-35 | -7.3202e-27 | 6.1458e-20 | 9.471e-24 | -1.7481e-27 | -1.7474e-19 | -1.7474e-19 | 0.018737 | 0.00016341 | -1.7474e-19
0.01093 | 0 | -1.7234e-19 |  | 4372 | 0 |  | 0 | 0.018737 | 0 |  | -1.9631e-27 | 5.3843e-31 | -9.0715e-35 | -7.2132e-27 | 5.7185e-20 | 9.6139e-24 | -1.7241e-27 | -1.7234e-19 | -1.7234e-19 | 0.018737 | 0.00016346 | -1.7234e-19
0.010933 | 0 | -1.699e-19 |  | 4373 | 0 |  | 0 | 0.018737 | 0 |  | -1.9863e-27 | 5.3346e-31 | -8.9382e-35 | -7.1071e-27 | 5.3008e-20 | 9.7464e-24 | -1.6997e-27 | -1.699e-19 | -1.699e-19 | 0.018737 | 0.0001635 | -1.699e-19
0.010935 | 0 | -1.6743e-19 |  | 4374 | 0 |  | 0 | 0.018737 | 0 |  | -2.0075e-27 | 5.2844e-31 | -8.806e-35 | -7.0021e-27 | 4.8928e-20 | 9.8688e-24 | -1.6751e-27 | -1.6743e-19 | -1.6743e-19 | 0.018737 | 0.00016355 | -1.6743e-19
0.010938 | 0 | -1.6494e-19 |  | 4375 | 0 |  | 0 | 0.018737 | 0 |  | -2.0268e-27 | 5.2338e-31 | -8.6752e-35 | -6.8981e-27 | 4.4943e-20 | 9.9811e-24 | -1.6501e-27 | -1.6494e-19 | -1.6494e-19 | 0.018737 | 0.0001636 | -1.6494e-19
0.01094 | 0 | -1.6242e-19 |  | 4376 | 0 |  | 0 | 0.018737 | 0 |  | -2.0443e-27 | 5.1827e-31 | -8.5456e-35 | -6.795e-27 | 4.1054e-20 | 1.0084e-23 | -1.6249e-27 | -1.6242e-19 | -1.6242e-19 | 0.018737 | 0.00016364 | -1.6242e-19
0.010943 | 0 | -1.5988e-19 |  | 4377 | 0 |  | 0 | 0.018737 | 0 |  | -2.06e-27 | 5.1312e-31 | -8.4174e-35 | -6.693e-27 | 3.7261e-20 | 1.0177e-23 | -1.5995e-27 | -1.5988e-19 | -1.5988e-19 | 0.018737 | 0.00016369 | -1.5988e-19
0.010945 | 0 | -1.5731e-19 |  | 4378 | 0 |  | 0 | 0.018737 | 0 |  | -2.074e-27 | 5.0793e-31 | -8.2904e-35 | -6.5921e-27 | 3.3561e-20 | 1.0261e-23 | -1.5738e-27 | -1.5731e-19 | -1.5731e-19 | 0.018737 | 0.00016374 | -1.5731e-19
0.010948 | 0 | -1.5473e-19 |  | 4379 | 0 |  | 0 | 0.018737 | 0 |  | -2.0864e-27 | 5.0272e-31 | -8.1647e-35 | -6.4921e-27 | 2.9956e-20 | 1.0336e-23 | -1.548e-27 | -1.5473e-19 | -1.5473e-19 | 0.018737 | 0.00016378 | -1.5473e-19
0.01095 | 0 | -1.5213e-19 |  | 4380 | 0 |  | 0 | 0.018737 | 0 |  | -2.0972e-27 | 4.9747e-31 | -8.0403e-35 | -6.3932e-27 | 2.6444e-20 | 1.0402e-23 | -1.522e-27 | -1.5213e-19 | -1.5213e-19 | 0.018737 | 0.00016383 | -1.5213e-19
0.010953 | 0 | -1.4952e-19 |  | 4381 | 0 |  | 0 | 0.018737 | 0 |  | -2.1065e-27 | 4.9221e-31 | -7.9173e-35 | -6.2954e-27 | 2.3024e-20 | 1.0459e-23 | -1.4958e-27 | -1.4952e-19 | -1.4952e-19 | 0.018737 | 0.00016388 | -1.4952e-19
0.010955 | 0 | -1.4689e-19 |  | 4382 | 0 |  | 0 | 0.018737 | 0 |  | -2.1144e-27 | 4.8692e-31 | -7.7955e-35 | -6.1986e-27 | 1.9696e-20 | 1.0509e-23 | -1.4695e-27 | -1.4689e-19 | -1.4689e-19 | 0.018737 | 0.00016392 | -1.4689e-19
0.010958 | 0 | -1.4425e-19 |  | 4383 | 0 |  | 0 | 0.018737 | 0 |  | -2.1208e-27 | 4.8162e-31 | -7.6751e-35 | -6.1029e-27 | 1.6458e-20 | 1.055e-23 | -1.4432e-27 | -1.4425e-19 | -1.4425e-19 | 0.018737 | 0.00016397 | -1.4425e-19
0.01096 | 0 | -1.4161e-19 |  | 4384 | 0 |  | 0 | 0.018737 | 0 |  | -2.126e-27 | 4.763e-31 | -7.5561e-35 | -6.0082e-27 | 1.3312e-20 | 1.0583e-23 | -1.4167e-27 | -1.4161e-19 | -1.4161e-19 | 0.018737 | 0.00016402 | -1.4161e-19
0.010963 | 0 | -1.3896e-19 |  | 4385 | 0 |  | 0 | 0.018737 | 0 |  | -2.1299e-27 | 4.7098e-31 | -7.4383e-35 | -5.9146e-27 | 1.0254e-20 | 1.0609e-23 | -1.3902e-27 | -1.3896e-19 | -1.3896e-19 | 0.018737 | 0.00016406 | -1.3896e-19
0.010965 | 0 | -1.363e-19 |  | 4386 | 0 |  | 0 | 0.018737 | 0 |  | -2.1325e-27 | 4.6565e-31 | -7.3219e-35 | -5.822e-27 | 7.2847e-21 | 1.0627e-23 | -1.3636e-27 | -1.363e-19 | -1.363e-19 | 0.018737 | 0.00016411 | -1.363e-19
0.010968 | 0 | -1.3364e-19 |  | 4387 | 0 |  | 0 | 0.018737 | 0 |  | -2.134e-27 | 4.6031e-31 | -7.2068e-35 | -5.7305e-27 | 4.4031e-21 | 1.0638e-23 | -1.337e-27 | -1.3364e-19 | -1.3364e-19 | 0.018737 | 0.00016416 | -1.3364e-19
0.01097 | 0 | -1.3099e-19 |  | 4388 | 0 |  | 0 | 0.018737 | 0 |  | -2.1343e-27 | 4.5498e-31 | -7.0931e-35 | -5.64e-27 | 1.6082e-21 | 1.0642e-23 | -1.3104e-27 | -1.3099e-19 | -1.3099e-19 | 0.018737 | 0.00016421 | -1.3099e-19
0.010973 | 0 | -1.2833e-19 |  | 4389 | 0 |  | 0 | 0.018737 | 0 |  | -2.1336e-27 | 4.4964e-31 | -6.9807e-35 | -5.5507e-27 | -1.101e-21 | 1.0639e-23 | -1.2838e-27 | -1.2833e-19 | -1.2833e-19 | 0.018737 | 0.00016425 | -1.2833e-19
0.010975 | 0 | -1.2567e-19 |  | 4390 | 0 |  | 0 | 0.018737 | 0 |  | -2.1319e-27 | 4.4431e-31 | -6.8696e-35 | -5.4623e-27 | -3.7255e-21 | 1.063e-23 | -1.2573e-27 | -1.2567e-19 | -1.2567e-19 | 0.018737 | 0.0001643 | -1.2567e-19
0.010978 | 0 | -1.2302e-19 |  | 4391 | 0 |  | 0 | 0.018737 | 0 |  | -2.1291e-27 | 4.3899e-31 | -6.7599e-35 | -5.3751e-27 | -6.2662e-21 | 1.0614e-23 | -1.2307e-27 | -1.2302e-19 | -1.2302e-19 | 0.018737 | 0.00016435 | -1.2302e-19
0.01098 | 0 | -1.2037e-19 |  | 4392 | 0 |  | 0 | 0.018737 | 0 |  | -2.1254e-27 | 4.3368e-31 | -6.6514e-35 | -5.2889e-27 | -8.7241e-21 | 1.0592e-23 | -1.2042e-27 | -1.2037e-19 | -1.2037e-19 | 0.018737 | 0.00016439 | -1.2037e-19
0.010983 | 0 | -1.1773e-19 |  | 4393 | 0 |  | 0 | 0.018737 | 0 |  | -2.1209e-27 | 4.2837e-31 | -6.5443e-35 | -5.2037e-27 | -1.11e-20 | 1.0565e-23 | -1.1778e-27 | -1.1773e-19 | -1.1773e-19 | 0.018737 | 0.00016444 | -1.1773e-19
0.010985 | 0 | -1.151e-19 |  | 4394 | 0 |  | 0 | 0.018737 | 0 |  | -2.1154e-27 | 4.2309e-31 | -6.4386e-35 | -5.1196e-27 | -1.3396e-20 | 1.0531e-23 | -1.1515e-27 | -1.151e-19 | -1.151e-19 | 0.018737 | 0.00016449 | -1.151e-19
0.010988 | 0 | -1.1248e-19 |  | 4395 | 0 |  | 0 | 0.018737 | 0 |  | -2.1092e-27 | 4.1781e-31 | -6.3341e-35 | -5.0365e-27 | -1.5612e-20 | 1.0492e-23 | -1.1253e-27 | -1.1248e-19 | -1.1248e-19 | 0.018737 | 0.00016453 | -1.1248e-19
0.01099 | 0 | -1.0987e-19 |  | 4396 | 0 |  | 0 | 0.018737 | 0 |  | -2.1021e-27 | 4.1256e-31 | -6.231e-35 | -4.9545e-27 | -1.7749e-20 | 1.0448e-23 | -1.0992e-27 | -1.0987e-19 | -1.0987e-19 | 0.018737 | 0.00016458 | -1.0987e-19
0.010993 | 0 | -1.0727e-19 |  | 4397 | 0 |  | 0 | 0.018737 | 0 |  | -2.0944e-27 | 4.0732e-31 | -6.1291e-35 | -4.8736e-27 | -1.9809e-20 | 1.0398e-23 | -1.0732e-27 | -1.0727e-19 | -1.0727e-19 | 0.018737 | 0.00016463 | -1.0727e-19
0.010995 | 0 | -1.0468e-19 |  | 4398 | 0 |  | 0 | 0.018737 | 0 |  | -2.0859e-27 | 4.0211e-31 | -6.0286e-35 | -4.7936e-27 | -2.1793e-20 | 1.0344e-23 | -1.0473e-27 | -1.0468e-19 | -1.0468e-19 | 0.018737 | 0.00016467 | -1.0468e-19
0.010998 | 0 | -1.0211e-19 |  | 4399 | 0 |  | 0 | 0.018737 | 0 |  | -2.0767e-27 | 3.9692e-31 | -5.9294e-35 | -4.7147e-27 | -2.3702e-20 | 1.0284e-23 | -1.0216e-27 | -1.0211e-19 | -1.0211e-19 | 0.018737 | 0.00016472 | -1.0211e-19
0.011 | 0 | -9.956e-20 |  | 4400 | 0 |  | 0 | 0.018737 | 0 |  | -2.0669e-27 | 3.9175e-31 | -5.8315e-35 | -4.6369e-27 | -2.5536e-20 | 1.0221e-23 | -9.9603e-28 | -9.956e-20 | -9.956e-20 | 0.018737 | 0.00016477 | -9.956e-20
0.011003 | 0 | -9.7023e-20 |  | 4401 | 0 |  | 0 | 0.018737 | 0 |  | -2.0565e-27 | 3.8661e-31 | -5.7348e-35 | -4.56e-27 | -2.7298e-20 | 1.0152e-23 | -9.7065e-28 | -9.7023e-20 | -9.7023e-20 | 0.018737 | 0.00016481 | -9.7023e-20
0.011005 | 0 | -9.4504e-20 |  | 4402 | 0 |  | 0 | 0.018737 | 0 |  | -2.0455e-27 | 3.8149e-31 | -5.6394e-35 | -4.4842e-27 | -2.8988e-20 | 1.008e-23 | -9.4545e-28 | -9.4504e-20 | -9.4504e-20 | 0.018737 | 0.00016486 | -9.4504e-20
0.011008 | 0 | -9.2004e-20 |  | 4403 | 0 |  | 0 | 0.018737 | 0 |  | -2.034e-27 | 3.7641e-31 | -5.5453e-35 | -4.4093e-27 | -3.0607e-20 | 1.0003e-23 | -9.2045e-28 | -9.2004e-20 | -9.2004e-20 | 0.018737 | 0.00016491 | -9.2004e-20
0.01101 | 0 | -8.9524e-20 |  | 4404 | 0 |  | 0 | 0.018737 | 0 |  | -2.0219e-27 | 3.7135e-31 | -5.4525e-35 | -4.3355e-27 | -3.2157e-20 | 9.923e-24 | -8.9564e-28 | -8.9524e-20 | -8.9524e-20 | 0.018737 | 0.00016495 | -8.9524e-20
0.011013 | 0 | -8.7066e-20 |  | 4405 | 0 |  | 0 | 0.018737 | 0 |  | -2.0094e-27 | 3.6633e-31 | -5.3609e-35 | -4.2627e-27 | -3.3639e-20 | 9.8389e-24 | -8.7104e-28 | -8.7066e-20 | -8.7066e-20 | 0.018737 | 0.000165 | -8.7066e-20
0.011015 | 0 | -8.4629e-20 |  | 4406 | 0 |  | 0 | 0.018737 | 0 |  | -1.9963e-27 | 3.6134e-31 | -5.2706e-35 | -4.1909e-27 | -3.5054e-20 | 9.7513e-24 | -8.4666e-28 | -8.4629e-20 | -8.4629e-20 | 0.018737 | 0.00016505 | -8.4629e-20
0.011018 | 0 | -8.2215e-20 |  | 4407 | 0 |  | 0 | 0.018737 | 0 |  | -1.9829e-27 | 3.5638e-31 | -5.1815e-35 | -4.12e-27 | -3.6403e-20 | 9.6602e-24 | -8.2251e-28 | -8.2215e-20 | -8.2215e-20 | 0.018737 | 0.0001651 | -8.2215e-20
0.01102 | 0 | -7.9825e-20 |  | 4408 | 0 |  | 0 | 0.018737 | 0 |  | -1.9691e-27 | 3.5146e-31 | -5.0936e-35 | -4.0502e-27 | -3.7687e-20 | 9.566e-24 | -7.986e-28 | -7.9825e-20 | -7.9825e-20 | 0.018737 | 0.00016514 | -7.9825e-20
0.011023 | 0 | -7.7458e-20 |  | 4409 | 0 |  | 0 | 0.018737 | 0 |  | -1.9548e-27 | 3.4657e-31 | -5.007e-35 | -3.9813e-27 | -3.8908e-20 | 9.4688e-24 | -7.7492e-28 | -7.7458e-20 | -7.7458e-20 | 0.018737 | 0.00016519 | -7.7458e-20
0.011025 | 0 | -7.5117e-20 |  | 4410 | 0 |  | 0 | 0.018737 | 0 |  | -1.9402e-27 | 3.4172e-31 | -4.9215e-35 | -3.9133e-27 | -4.0067e-20 | 9.3686e-24 | -7.515e-28 | -7.5117e-20 | -7.5117e-20 | 0.018737 | 0.00016524 | -7.5117e-20
0.011028 | 0 | -7.2802e-20 |  | 4411 | 0 |  | 0 | 0.018737 | 0 |  | -1.9253e-27 | 3.3691e-31 | -4.8373e-35 | -3.8464e-27 | -4.1165e-20 | 9.2657e-24 | -7.2834e-28 | -7.2802e-20 | -7.2802e-20 | 0.018737 | 0.00016528 | -7.2802e-20
0.01103 | 0 | -7.0513e-20 |  | 4412 | 0 |  | 0 | 0.018737 | 0 |  | -1.91e-27 | 3.3213e-31 | -4.7543e-35 | -3.7803e-27 | -4.2203e-20 | 9.1602e-24 | -7.0544e-28 | -7.0513e-20 | -7.0513e-20 | 0.018737 | 0.00016533 | -7.0513e-20
0.011033 | 0 | -6.8251e-20 |  | 4413 | 0 |  | 0 | 0.018737 | 0 |  | -1.8944e-27 | 3.274e-31 | -4.6724e-35 | -3.7153e-27 | -4.3182e-20 | 9.0522e-24 | -6.8281e-28 | -6.8251e-20 | -6.8251e-20 | 0.018737 | 0.00016538 | -6.8251e-20
0.011035 | 0 | -6.6016e-20 |  | 4414 | 0 |  | 0 | 0.018737 | 0 |  | -1.8786e-27 | 3.227e-31 | -4.5918e-35 | -3.6511e-27 | -4.4105e-20 | 8.942e-24 | -6.6045e-28 | -6.6016e-20 | -6.6016e-20 | 0.018737 | 0.00016542 | -6.6016e-20
0.011038 | 0 | -6.381e-20 |  | 4415 | 0 |  | 0 | 0.018737 | 0 |  | -1.8625e-27 | 3.1804e-31 | -4.5122e-35 | -3.5879e-27 | -4.4971e-20 | 8.8295e-24 | -6.3838e-28 | -6.381e-20 | -6.381e-20 | 0.018737 | 0.00016547 | -6.381e-20
0.01104 | 0 | -6.1632e-20 |  | 4416 | 0 |  | 0 | 0.018737 | 0 |  | -1.8462e-27 | 3.1343e-31 | -4.4339e-35 | -3.5256e-27 | -4.5782e-20 | 8.7151e-24 | -6.1659e-28 | -6.1632e-20 | -6.1632e-20 | 0.018737 | 0.00016552 | -6.1632e-20
0.011043 | 0 | -5.9483e-20 |  | 4417 | 0 |  | 0 | 0.018737 | 0 |  | -1.8296e-27 | 3.0886e-31 | -4.3567e-35 | -3.4642e-27 | -4.6539e-20 | 8.5987e-24 | -5.9509e-28 | -5.9483e-20 | -5.9483e-20 | 0.018737 | 0.00016556 | -5.9483e-20
0.011045 | 0 | -5.7364e-20 |  | 4418 | 0 |  | 0 | 0.018737 | 0 |  | -1.8129e-27 | 3.0432e-31 | -4.2806e-35 | -3.4037e-27 | -4.7243e-20 | 8.4806e-24 | -5.7389e-28 | -5.7364e-20 | -5.7364e-20 | 0.018737 | 0.00016561 | -5.7364e-20
0.011048 | 0 | -5.5275e-20 |  | 4419 | 0 |  | 0 | 0.018737 | 0 |  | -1.7959e-27 | 2.9983e-31 | -4.2056e-35 | -3.3441e-27 | -4.7897e-20 | 8.3609e-24 | -5.5299e-28 | -5.5275e-20 | -5.5275e-20 | 0.018737 | 0.00016566 | -5.5275e-20
0.01105 | 0 | -5.3216e-20 |  | 4420 | 0 |  | 0 | 0.018737 | 0 |  | -1.7788e-27 | 2.9539e-31 | -4.1318e-35 | -3.2854e-27 | -4.85e-20 | 8.2396e-24 | -5.3239e-28 | -5.3216e-20 | -5.3216e-20 | 0.018737 | 0.0001657 | -5.3216e-20
0.011053 | 0 | -5.1187e-20 |  | 4421 | 0 |  | 0 | 0.018737 | 0 |  | -1.7615e-27 | 2.9098e-31 | -4.059e-35 | -3.2275e-27 | -4.9054e-20 | 8.117e-24 | -5.121e-28 | -5.1187e-20 | -5.1187e-20 | 0.018737 | 0.00016575 | -5.1187e-20
0.011055 | 0 | -4.919e-20 |  | 4422 | 0 |  | 0 | 0.018737 | 0 |  | -1.7441e-27 | 2.8662e-31 | -3.9874e-35 | -3.1706e-27 | -4.956e-20 | 7.9931e-24 | -4.9212e-28 | -4.919e-20 | -4.919e-20 | 0.018737 | 0.0001658 | -4.919e-20
0.011058 | 0 | -4.7224e-20 |  | 4423 | 0 |  | 0 | 0.018737 | 0 |  | -1.7266e-27 | 2.8231e-31 | -3.9168e-35 | -3.1144e-27 | -5.002e-20 | 7.868e-24 | -4.7245e-28 | -4.7224e-20 | -4.7224e-20 | 0.018737 | 0.00016584 | -4.7224e-20
0.01106 | 0 | -4.5289e-20 |  | 4424 | 0 |  | 0 | 0.018737 | 0 |  | -1.709e-27 | 2.7803e-31 | -3.8473e-35 | -3.0592e-27 | -5.0434e-20 | 7.742e-24 | -4.5309e-28 | -4.5289e-20 | -4.5289e-20 | 0.018737 | 0.00016589 | -4.5289e-20
0.011063 | 0 | -4.3386e-20 |  | 4425 | 0 |  | 0 | 0.018737 | 0 |  | -1.6913e-27 | 2.738e-31 | -3.7788e-35 | -3.0047e-27 | -5.0803e-20 | 7.615e-24 | -4.3405e-28 | -4.3386e-20 | -4.3386e-20 | 0.018737 | 0.00016594 | -4.3386e-20
0.011065 | 0 | -4.1515e-20 |  | 4426 | 0 |  | 0 | 0.018737 | 0 |  | -1.6734e-27 | 2.6962e-31 | -3.7114e-35 | -2.9511e-27 | -5.113e-20 | 7.4871e-24 | -4.1534e-28 | -4.1515e-20 | -4.1515e-20 | 0.018737 | 0.00016599 | -4.1515e-20
0.011068 | 0 | -3.9677e-20 |  | 4427 | 0 |  | 0 | 0.018737 | 0 |  | -1.6556e-27 | 2.6548e-31 | -3.6451e-35 | -2.8984e-27 | -5.1414e-20 | 7.3586e-24 | -3.9694e-28 | -3.9677e-20 | -3.9677e-20 | 0.018737 | 0.00016603 | -3.9677e-20
0.01107 | 0 | -3.787e-20 |  | 4428 | 0 |  | 0 | 0.018737 | 0 |  | -1.6376e-27 | 2.6139e-31 | -3.5797e-35 | -2.8464e-27 | -5.1658e-20 | 7.2294e-24 | -3.7887e-28 | -3.787e-20 | -3.787e-20 | 0.018737 | 0.00016608 | -3.787e-20
0.011073 | 0 | -3.6096e-20 |  | 4429 | 0 |  | 0 | 0.018737 | 0 |  | -1.6196e-27 | 2.5734e-31 | -3.5154e-35 | -2.7952e-27 | -5.1861e-20 | 7.0998e-24 | -3.6112e-28 | -3.6096e-20 | -3.6096e-20 | 0.018737 | 0.00016613 | -3.6096e-20
0.011075 | 0 | -3.4354e-20 |  | 4430 | 0 |  | 0 | 0.018737 | 0 |  | -1.6016e-27 | 2.5334e-31 | -3.4521e-35 | -2.7449e-27 | -5.2026e-20 | 6.9697e-24 | -3.4369e-28 | -3.4354e-20 | -3.4354e-20 | 0.018737 | 0.00016617 | -3.4354e-20
0.011078 | 0 | -3.2645e-20 |  | 4431 | 0 |  | 0 | 0.018737 | 0 |  | -1.5836e-27 | 2.4938e-31 | -3.3897e-35 | -2.6953e-27 | -5.2154e-20 | 6.8393e-24 | -3.2659e-28 | -3.2645e-20 | -3.2645e-20 | 0.018737 | 0.00016622 | -3.2645e-20
0.01108 | 0 | -3.0969e-20 |  | 4432 | 0 |  | 0 | 0.018737 | 0 |  | -1.5655e-27 | 2.4546e-31 | -3.3283e-35 | -2.6465e-27 | -5.2244e-20 | 6.7087e-24 | -3.0982e-28 | -3.0969e-20 | -3.0969e-20 | 0.018737 | 0.00016627 | -3.0969e-20
0.011083 | 0 | -2.9325e-20 |  | 4433 | 0 |  | 0 | 0.018737 | 0 |  | -1.5474e-27 | 2.4159e-31 | -3.2679e-35 | -2.5985e-27 | -5.23e-20 | 6.578e-24 | -2.9338e-28 | -2.9325e-20 | -2.9325e-20 | 0.018737 | 0.00016631 | -2.9325e-20
0.011085 | 0 | -2.7714e-20 |  | 4434 | 0 |  | 0 | 0.018737 | 0 |  | -1.5293e-27 | 2.3777e-31 | -3.2085e-35 | -2.5512e-27 | -5.2321e-20 | 6.4472e-24 | -2.7726e-28 | -2.7714e-20 | -2.7714e-20 | 0.018737 | 0.00016636 | -2.7714e-20
0.011088 | 0 | -2.6135e-20 |  | 4435 | 0 |  | 0 | 0.018737 | 0 |  | -1.5113e-27 | 2.3399e-31 | -3.15e-35 | -2.5047e-27 | -5.2308e-20 | 6.3164e-24 | -2.6147e-28 | -2.6135e-20 | -2.6135e-20 | 0.018737 | 0.00016641 | -2.6135e-20
0.01109 | 0 | -2.459e-20 |  | 4436 | 0 |  | 0 | 0.018737 | 0 |  | -1.4932e-27 | 2.3026e-31 | -3.0924e-35 | -2.4589e-27 | -5.2263e-20 | 6.1858e-24 | -2.46e-28 | -2.459e-20 | -2.459e-20 | 0.018737 | 0.00016645 | -2.459e-20
0.011093 | 0 | -2.3076e-20 |  | 4437 | 0 |  | 0 | 0.018737 | 0 |  | -1.4752e-27 | 2.2657e-31 | -3.0358e-35 | -2.4139e-27 | -5.2188e-20 | 6.0553e-24 | -2.3087e-28 | -2.3076e-20 | -2.3076e-20 | 0.018737 | 0.0001665 | -2.3076e-20
0.011095 | 0 | -2.1596e-20 |  | 4438 | 0 |  | 0 | 0.018737 | 0 |  | -1.4573e-27 | 2.2293e-31 | -2.9801e-35 | -2.3696e-27 | -5.2081e-20 | 5.9251e-24 | -2.1605e-28 | -2.1596e-20 | -2.1596e-20 | 0.018737 | 0.00016655 | -2.1596e-20
0.011098 | 0 | -2.0148e-20 |  | 4439 | 0 |  | 0 | 0.018737 | 0 |  | -1.4393e-27 | 2.1933e-31 | -2.9252e-35 | -2.326e-27 | -5.1946e-20 | 5.7952e-24 | -2.0157e-28 | -2.0148e-20 | -2.0148e-20 | 0.018737 | 0.00016659 | -2.0148e-20
0.0111 | 0 | -1.8732e-20 |  | 4440 | 0 |  | 0 | 0.018737 | 0 |  | -1.4214e-27 | 2.1578e-31 | -2.8713e-35 | -2.2831e-27 | -5.1782e-20 | 5.6658e-24 | -1.874e-28 | -1.8732e-20 | -1.8732e-20 | 0.018737 | 0.00016664 | -1.8732e-20
0.011103 | 0 | -1.7348e-20 |  | 4441 | 0 |  | 0 | 0.018737 | 0 |  | -1.4036e-27 | 2.1227e-31 | -2.8182e-35 | -2.2409e-27 | -5.1591e-20 | 5.5368e-24 | -1.7356e-28 | -1.7348e-20 | -1.7348e-20 | 0.018737 | 0.00016669 | -1.7348e-20
0.011105 | 0 | -1.5997e-20 |  | 4442 | 0 |  | 0 | 0.018737 | 0 |  | -1.3859e-27 | 2.088e-31 | -2.766e-35 | -2.1994e-27 | -5.1374e-20 | 5.4084e-24 | -1.6004e-28 | -1.5997e-20 | -1.5997e-20 | 0.018737 | 0.00016673 | -1.5997e-20
0.011108 | 0 | -1.4677e-20 |  | 4443 | 0 |  | 0 | 0.018737 | 0 |  | -1.3682e-27 | 2.0538e-31 | -2.7147e-35 | -2.1586e-27 | -5.1131e-20 | 5.2805e-24 | -1.4684e-28 | -1.4677e-20 | -1.4677e-20 | 0.018737 | 0.00016678 | -1.4677e-20
0.01111 | 0 | -1.3389e-20 |  | 4444 | 0 |  | 0 | 0.018737 | 0 |  | -1.3506e-27 | 2.0201e-31 | -2.6642e-35 | -2.1184e-27 | -5.0864e-20 | 5.1534e-24 | -1.3395e-28 | -1.3389e-20 | -1.3389e-20 | 0.018737 | 0.00016683 | -1.3389e-20
0.011113 | 0 | -1.2133e-20 |  | 4445 | 0 |  | 0 | 0.018737 | 0 |  | -1.333e-27 | 1.9867e-31 | -2.6145e-35 | -2.0789e-27 | -5.0574e-20 | 5.0269e-24 | -1.2139e-28 | -1.2133e-20 | -1.2133e-20 | 0.018737 | 0.00016688 | -1.2133e-20
0.011115 | 0 | -1.0908e-20 |  | 4446 | 0 |  | 0 | 0.018737 | 0 |  | -1.3156e-27 | 1.9538e-31 | -2.5657e-35 | -2.0401e-27 | -5.0261e-20 | 4.9013e-24 | -1.0913e-28 | -1.0908e-20 | -1.0908e-20 | 0.018737 | 0.00016692 | -1.0908e-20
0.011118 | 0 | -9.7149e-21 |  | 4447 | 0 |  | 0 | 0.018737 | 0 |  | -1.2982e-27 | 1.9214e-31 | -2.5176e-35 | -2.0019e-27 | -4.9926e-20 | 4.7765e-24 | -9.7192e-29 | -9.7149e-21 | -9.7149e-21 | 0.018737 | 0.00016697 | -9.7149e-21
0.01112 | 0 | -8.5523e-21 |  | 4448 | 0 |  | 0 | 0.018737 | 0 |  | -1.281e-27 | 1.8894e-31 | -2.4704e-35 | -1.9643e-27 | -4.957e-20 | 4.6525e-24 | -8.556e-29 | -8.5523e-21 | -8.5523e-21 | 0.018737 | 0.00016702 | -8.5523e-21
0.011123 | 0 | -7.4204e-21 |  | 4449 | 0 |  | 0 | 0.018737 | 0 |  | -1.2638e-27 | 1.8578e-31 | -2.4239e-35 | -1.9274e-27 | -4.9195e-20 | 4.5295e-24 | -7.4236e-29 | -7.4204e-21 | -7.4204e-21 | 0.018737 | 0.00016706 | -7.4204e-21
0.011125 | 0 | -6.319e-21 |  | 4450 | 0 |  | 0 | 0.018737 | 0 |  | -1.2468e-27 | 1.8266e-31 | -2.3783e-35 | -1.8911e-27 | -4.88e-20 | 4.4075e-24 | -6.3217e-29 | -6.319e-21 | -6.319e-21 | 0.018737 | 0.00016711 | -6.319e-21
0.011128 | 0 | -5.2478e-21 |  | 4451 | 0 |  | 0 | 0.018737 | 0 |  | -1.2298e-27 | 1.7959e-31 | -2.3334e-35 | -1.8554e-27 | -4.8387e-20 | 4.2866e-24 | -5.2501e-29 | -5.2478e-21 | -5.2478e-21 | 0.018737 | 0.00016716 | -5.2478e-21
0.01113 | 0 | -4.2066e-21 |  | 4452 | 0 |  | 0 | 0.018737 | 0 |  | -1.213e-27 | 1.7655e-31 | -2.2892e-35 | -1.8203e-27 | -4.7957e-20 | 4.1667e-24 | -4.2084e-29 | -4.2066e-21 | -4.2066e-21 | 0.018737 | 0.0001672 | -4.2066e-21
0.011133 | 0 | -3.195e-21 |  | 4453 | 0 |  | 0 | 0.018737 | 0 |  | -1.1963e-27 | 1.7356e-31 | -2.2459e-35 | -1.7858e-27 | -4.751e-20 | 4.0479e-24 | -3.1965e-29 | -3.195e-21 | -3.195e-21 | 0.018737 | 0.00016725 | -3.195e-21
0.011135 | 0 | -2.2129e-21 |  | 4454 | 0 |  | 0 | 0.018737 | 0 |  | -1.1797e-27 | 1.7061e-31 | -2.2032e-35 | -1.7519e-27 | -4.7047e-20 | 3.9303e-24 | -2.2139e-29 | -2.2129e-21 | -2.2129e-21 | 0.018737 | 0.0001673 | -2.2129e-21
0.011138 | 0 | -1.2599e-21 |  | 4455 | 0 |  | 0 | 0.018737 | 0 |  | -1.1632e-27 | 1.677e-31 | -2.1613e-35 | -1.7185e-27 | -4.657e-20 | 3.8139e-24 | -1.2604e-29 | -1.2599e-21 | -1.2599e-21 | 0.018737 | 0.00016734 | -1.2599e-21
0.01114 | 0 | -3.3559e-22 |  | 4456 | 0 |  | 0 | 0.018737 | 0 |  | -1.1468e-27 | 1.6484e-31 | -2.1201e-35 | -1.6858e-27 | -4.6078e-20 | 3.6987e-24 | -3.3574e-30 | -3.3559e-22 | -3.3559e-22 | 0.018737 | 0.00016739 | -3.3559e-22
0.011143 | 0 | 5.602e-22 |  | 4457 | 0 |  | 0 | 0.018737 | 0 |  | -1.1306e-27 | 1.6201e-31 | -2.0796e-35 | -1.6536e-27 | -4.5572e-20 | 3.5847e-24 | 5.6045e-30 | 5.602e-22 | 5.602e-22 | 0.018737 | 0.00016744 | 5.602e-22
0.011145 | 0 | 1.4278e-21 |  | 4458 | 0 |  | 0 | 0.018737 | 0 |  | -1.1145e-27 | 1.5922e-31 | -2.0398e-35 | -1.6219e-27 | -4.5054e-20 | 3.4721e-24 | 1.4285e-29 | 1.4278e-21 | 1.4278e-21 | 0.018737 | 0.00016748 | 1.4278e-21
0.011148 | 0 | 2.2677e-21 |  | 4459 | 0 |  | 0 | 0.018737 | 0 |  | -1.0986e-27 | 1.5648e-31 | -2.0006e-35 | -1.5908e-27 | -4.4523e-20 | 3.3608e-24 | 2.2687e-29 | 2.2677e-21 | 2.2677e-21 | 0.018737 | 0.00016753 | 2.2677e-21
0.01115 | 0 | 3.08e-21 |  | 4460 | 0 |  | 0 | 0.018737 | 0 |  | -1.0828e-27 | 1.5377e-31 | -1.9622e-35 | -1.5602e-27 | -4.3982e-20 | 3.2508e-24 | 3.0814e-29 | 3.08e-21 | 3.08e-21 | 0.018737 | 0.00016758 | 3.08e-21
0.011153 | 0 | 3.8653e-21 |  | 4461 | 0 |  | 0 | 0.018737 | 0 |  | -1.0671e-27 | 1.511e-31 | -1.9244e-35 | -1.5302e-27 | -4.3429e-20 | 3.1423e-24 | 3.867e-29 | 3.8653e-21 | 3.8653e-21 | 0.018737 | 0.00016762 | 3.8653e-21
0.011155 | 0 | 4.6237e-21 |  | 4462 | 0 |  | 0 | 0.018737 | 0 |  | -1.0515e-27 | 1.4848e-31 | -1.8873e-35 | -1.5007e-27 | -4.2867e-20 | 3.0351e-24 | 4.6257e-29 | 4.6237e-21 | 4.6237e-21 | 0.018737 | 0.00016767 | 4.6237e-21
0.011158 | 0 | 5.3557e-21 |  | 4463 | 0 |  | 0 | 0.018737 | 0 |  | -1.0361e-27 | 1.4588e-31 | -1.8508e-35 | -1.4717e-27 | -4.2295e-20 | 2.9294e-24 | 5.3581e-29 | 5.3557e-21 | 5.3557e-21 | 0.018737 | 0.00016772 | 5.3557e-21
0.01116 | 0 | 6.0617e-21 |  | 4464 | 0 |  | 0 | 0.018737 | 0 |  | -1.0209e-27 | 1.4333e-31 | -1.815e-35 | -1.4432e-27 | -4.1715e-20 | 2.8251e-24 | 6.0643e-29 | 6.0617e-21 | 6.0617e-21 | 0.018737 | 0.00016777 | 6.0617e-21
0.011163 | 0 | 6.742e-21 |  | 4465 | 0 |  | 0 | 0.018737 | 0 |  | -1.0058e-27 | 1.4082e-31 | -1.7798e-35 | -1.4152e-27 | -4.1126e-20 | 2.7223e-24 | 6.7449e-29 | 6.742e-21 | 6.742e-21 | 0.018737 | 0.00016781 | 6.742e-21
0.011165 | 0 | 7.3969e-21 |  | 4466 | 0 |  | 0 | 0.018737 | 0 |  | -9.908e-28 | 1.3834e-31 | -1.7452e-35 | -1.3877e-27 | -4.0531e-20 | 2.6209e-24 | 7.4001e-29 | 7.3969e-21 | 7.3969e-21 | 0.018737 | 0.00016786 | 7.3969e-21
0.011168 | 0 | 8.0269e-21 |  | 4467 | 0 |  | 0 | 0.018737 | 0 |  | -9.7598e-28 | 1.359e-31 | -1.7112e-35 | -1.3607e-27 | -3.9928e-20 | 2.5211e-24 | 8.0304e-29 | 8.0269e-21 | 8.0269e-21 | 0.018737 | 0.00016791 | 8.0269e-21
0.01117 | 0 | 8.6323e-21 |  | 4468 | 0 |  | 0 | 0.018737 | 0 |  | -9.613e-28 | 1.335e-31 | -1.6779e-35 | -1.3341e-27 | -3.9319e-20 | 2.4228e-24 | 8.6361e-29 | 8.6323e-21 | 8.6323e-21 | 0.018737 | 0.00016795 | 8.6323e-21
0.011173 | 0 | 9.2136e-21 |  | 4469 | 0 |  | 0 | 0.018737 | 0 |  | -9.4678e-28 | 1.3113e-31 | -1.6451e-35 | -1.3081e-27 | -3.8704e-20 | 2.3261e-24 | 9.2177e-29 | 9.2136e-21 | 9.2136e-21 | 0.018737 | 0.000168 | 9.2136e-21
0.011175 | 0 | 9.7711e-21 |  | 4470 | 0 |  | 0 | 0.018737 | 0 |  | -9.324e-28 | 1.288e-31 | -1.6129e-35 | -1.2825e-27 | -3.8085e-20 | 2.2309e-24 | 9.7754e-29 | 9.7711e-21 | 9.7711e-21 | 0.018737 | 0.00016805 | 9.7711e-21
0.011178 | 0 | 1.0305e-20 |  | 4471 | 0 |  | 0 | 0.018737 | 0 |  | -9.1818e-28 | 1.265e-31 | -1.5813e-35 | -1.2573e-27 | -3.746e-20 | 2.1372e-24 | 1.031e-28 | 1.0305e-20 | 1.0305e-20 | 0.018737 | 0.00016809 | 1.0305e-20
0.01118 | 0 | 1.0816e-20 |  | 4472 | 0 |  | 0 | 0.018737 | 0 |  | -9.0411e-28 | 1.2424e-31 | -1.5502e-35 | -1.2326e-27 | -3.6832e-20 | 2.0451e-24 | 1.0821e-28 | 1.0816e-20 | 1.0816e-20 | 0.018737 | 0.00016814 | 1.0816e-20
0.011183 | 0 | 1.1305e-20 |  | 4473 | 0 |  | 0 | 0.018737 | 0 |  | -8.9019e-28 | 1.2202e-31 | -1.5197e-35 | -1.2084e-27 | -3.62e-20 | 1.9546e-24 | 1.131e-28 | 1.1305e-20 | 1.1305e-20 | 0.018737 | 0.00016819 | 1.1305e-20
0.011185 | 0 | 1.1771e-20 |  | 4474 | 0 |  | 0 | 0.018737 | 0 |  | -8.7642e-28 | 1.1983e-31 | -1.4897e-35 | -1.1846e-27 | -3.5565e-20 | 1.8657e-24 | 1.1776e-28 | 1.1771e-20 | 1.1771e-20 | 0.018737 | 0.00016823 | 1.1771e-20
0.011188 | 0 | 1.2215e-20 |  | 4475 | 0 |  | 0 | 0.018737 | 0 |  | -8.628e-28 | 1.1767e-31 | -1.4603e-35 | -1.1612e-27 | -3.4928e-20 | 1.7784e-24 | 1.2221e-28 | 1.2215e-20 | 1.2215e-20 | 0.018737 | 0.00016828 | 1.2215e-20
0.01119 | 0 | 1.2638e-20 |  | 4476 | 0 |  | 0 | 0.018737 | 0 |  | -8.4934e-28 | 1.1555e-31 | -1.4314e-35 | -1.1382e-27 | -3.4288e-20 | 1.6927e-24 | 1.2644e-28 | 1.2638e-20 | 1.2638e-20 | 0.018737 | 0.00016833 | 1.2638e-20
0.011193 | 0 | 1.304e-20 |  | 4477 | 0 |  | 0 | 0.018737 | 0 |  | -8.3603e-28 | 1.1346e-31 | -1.4031e-35 | -1.1156e-27 | -3.3648e-20 | 1.6085e-24 | 1.3046e-28 | 1.304e-20 | 1.304e-20 | 0.018737 | 0.00016837 | 1.304e-20
0.011195 | 0 | 1.3422e-20 |  | 4478 | 0 |  | 0 | 0.018737 | 0 |  | -8.2287e-28 | 1.114e-31 | -1.3752e-35 | -1.0935e-27 | -3.3005e-20 | 1.526e-24 | 1.3427e-28 | 1.3422e-20 | 1.3422e-20 | 0.018737 | 0.00016842 | 1.3422e-20
0.011198 | 0 | 1.3783e-20 |  | 4479 | 0 |  | 0 | 0.018737 | 0 |  | -8.0987e-28 | 1.0938e-31 | -1.3479e-35 | -1.0717e-27 | -3.2363e-20 | 1.4451e-24 | 1.3789e-28 | 1.3783e-20 | 1.3783e-20 | 0.018737 | 0.00016847 | 1.3783e-20
0.0112 | 0 | 1.4124e-20 |  | 4480 | 0 |  | 0 | 0.018737 | 0 |  | -7.9702e-28 | 1.0738e-31 | -1.321e-35 | -1.0504e-27 | -3.172e-20 | 1.3658e-24 | 1.413e-28 | 1.4124e-20 | 1.4124e-20 | 0.018737 | 0.00016851 | 1.4124e-20
0.011203 | 0 | 1.4446e-20 |  | 4481 | 0 |  | 0 | 0.018737 | 0 |  | -7.8432e-28 | 1.0542e-31 | -1.2947e-35 | -1.0294e-27 | -3.1077e-20 | 1.2881e-24 | 1.4452e-28 | 1.4446e-20 | 1.4446e-20 | 0.018737 | 0.00016856 | 1.4446e-20
0.011205 | 0 | 1.4749e-20 |  | 4482 | 0 |  | 0 | 0.018737 | 0 |  | -7.7178e-28 | 1.0349e-31 | -1.2688e-35 | -1.0089e-27 | -3.0434e-20 | 1.2121e-24 | 1.4755e-28 | 1.4749e-20 | 1.4749e-20 | 0.018737 | 0.00016861 | 1.4749e-20
0.011208 | 0 | 1.5033e-20 |  | 4483 | 0 |  | 0 | 0.018737 | 0 |  | -7.5938e-28 | 1.0159e-31 | -1.2434e-35 | -9.8868e-28 | -2.9793e-20 | 1.1376e-24 | 1.504e-28 | 1.5033e-20 | 1.5033e-20 | 0.018737 | 0.00016866 | 1.5033e-20
0.01121 | 0 | 1.5299e-20 |  | 4484 | 0 |  | 0 | 0.018737 | 0 |  | -7.4714e-28 | 9.9726e-32 | -1.2185e-35 | -9.6885e-28 | -2.9152e-20 | 1.0647e-24 | 1.5306e-28 | 1.5299e-20 | 1.5299e-20 | 0.018737 | 0.0001687 | 1.5299e-20
0.011213 | 0 | 1.5547e-20 |  | 4485 | 0 |  | 0 | 0.018737 | 0 |  | -7.3505e-28 | 9.7889e-32 | -1.194e-35 | -9.494e-28 | -2.8514e-20 | 9.9341e-25 | 1.5554e-28 | 1.5547e-20 | 1.5547e-20 | 0.018737 | 0.00016875 | 1.5547e-20
0.011215 | 0 | 1.5778e-20 |  | 4486 | 0 |  | 0 | 0.018737 | 0 |  | -7.2311e-28 | 9.6081e-32 | -1.17e-35 | -9.303e-28 | -2.7877e-20 | 9.2371e-25 | 1.5785e-28 | 1.5778e-20 | 1.5778e-20 | 0.018737 | 0.0001688 | 1.5778e-20
0.011218 | 0 | 1.5992e-20 |  | 4487 | 0 |  | 0 | 0.018737 | 0 |  | -7.1133e-28 | 9.4303e-32 | -1.1464e-35 | -9.1155e-28 | -2.7243e-20 | 8.556e-25 | 1.5999e-28 | 1.5992e-20 | 1.5992e-20 | 0.018737 | 0.00016884 | 1.5992e-20
0.01122 | 0 | 1.6189e-20 |  | 4488 | 0 |  | 0 | 0.018737 | 0 |  | -6.9969e-28 | 9.2553e-32 | -1.1233e-35 | -8.9315e-28 | -2.6612e-20 | 7.8908e-25 | 1.6196e-28 | 1.6189e-20 | 1.6189e-20 | 0.018737 | 0.00016889 | 1.6189e-20
0.011223 | 0 | 1.637e-20 |  | 4489 | 0 |  | 0 | 0.018737 | 0 |  | -6.882e-28 | 9.0833e-32 | -1.1005e-35 | -8.751e-28 | -2.5983e-20 | 7.2412e-25 | 1.6377e-28 | 1.637e-20 | 1.637e-20 | 0.018737 | 0.00016894 | 1.637e-20
0.011225 | 0 | 1.6535e-20 |  | 4490 | 0 |  | 0 | 0.018737 | 0 |  | -6.7686e-28 | 8.9141e-32 | -1.0783e-35 | -8.5738e-28 | -2.5358e-20 | 6.6072e-25 | 1.6542e-28 | 1.6535e-20 | 1.6535e-20 | 0.018737 | 0.00016898 | 1.6535e-20
0.011228 | 0 | 1.6685e-20 |  | 4491 | 0 |  | 0 | 0.018737 | 0 |  | -6.6567e-28 | 8.7477e-32 | -1.0564e-35 | -8.3999e-28 | -2.4736e-20 | 5.9888e-25 | 1.6692e-28 | 1.6685e-20 | 1.6685e-20 | 0.018737 | 0.00016903 | 1.6685e-20
0.01123 | 0 | 1.6819e-20 |  | 4492 | 0 |  | 0 | 0.018737 | 0 |  | -6.5462e-28 | 8.584e-32 | -1.0349e-35 | -8.2292e-28 | -2.4118e-20 | 5.3859e-25 | 1.6827e-28 | 1.6819e-20 | 1.6819e-20 | 0.018737 | 0.00016908 | 1.6819e-20
0.011233 | 0 | 1.6939e-20 |  | 4493 | 0 |  | 0 | 0.018737 | 0 |  | -6.4372e-28 | 8.4231e-32 | -1.0139e-35 | -8.0618e-28 | -2.3504e-20 | 4.7983e-25 | 1.6947e-28 | 1.6939e-20 | 1.6939e-20 | 0.018737 | 0.00016912 | 1.6939e-20
0.011235 | 0 | 1.7045e-20 |  | 4494 | 0 |  | 0 | 0.018737 | 0 |  | -6.3297e-28 | 8.2648e-32 | -9.9321e-36 | -7.8975e-28 | -2.2895e-20 | 4.2259e-25 | 1.7052e-28 | 1.7045e-20 | 1.7045e-20 | 0.018737 | 0.00016917 | 1.7045e-20
0.011238 | 0 | 1.7137e-20 |  | 4495 | 0 |  | 0 | 0.018737 | 0 |  | -6.2236e-28 | 8.1092e-32 | -9.7294e-36 | -7.7363e-28 | -2.229e-20 | 3.6686e-25 | 1.7144e-28 | 1.7137e-20 | 1.7137e-20 | 0.018737 | 0.00016922 | 1.7137e-20
0.01124 | 0 | 1.7215e-20 |  | 4496 | 0 |  | 0 | 0.018737 | 0 |  | -6.119e-28 | 7.9563e-32 | -9.5305e-36 | -7.5781e-28 | -2.169e-20 | 3.1264e-25 | 1.7222e-28 | 1.7215e-20 | 1.7215e-20 | 0.018737 | 0.00016926 | 1.7215e-20
0.011243 | 0 | 1.728e-20 |  | 4497 | 0 |  | 0 | 0.018737 | 0 |  | -6.0158e-28 | 7.8059e-32 | -9.3353e-36 | -7.423e-28 | -2.1095e-20 | 2.599e-25 | 1.7287e-28 | 1.728e-20 | 1.728e-20 | 0.018737 | 0.00016931 | 1.728e-20
0.011245 | 0 | 1.7332e-20 |  | 4498 | 0 |  | 0 | 0.018737 | 0 |  | -5.914e-28 | 7.658e-32 | -9.1439e-36 | -7.2707e-28 | -2.0506e-20 | 2.0864e-25 | 1.7339e-28 | 1.7332e-20 | 1.7332e-20 | 0.018737 | 0.00016936 | 1.7332e-20
0.011248 | 0 | 1.7372e-20 |  | 4499 | 0 |  | 0 | 0.018737 | 0 |  | -5.8136e-28 | 7.5127e-32 | -8.9561e-36 | -7.1214e-28 | -1.9921e-20 | 1.5883e-25 | 1.7379e-28 | 1.7372e-20 | 1.7372e-20 | 0.018737 | 0.0001694 | 1.7372e-20
0.01125 | 0 | 1.7399e-20 |  | 4500 | 0 |  | 0 | 0.018737 | 0 |  | -5.7146e-28 | 7.3698e-32 | -8.7718e-36 | -6.9749e-28 | -1.9343e-20 | 1.1048e-25 | 1.7407e-28 | 1.7399e-20 | 1.7399e-20 | 0.018737 | 0.00016945 | 1.7399e-20
0.011253 | 0 | 1.7415e-20 |  | 4501 | 0 |  | 0 | 0.018737 | 0 |  | -5.617e-28 | 7.2294e-32 | -8.5911e-36 | -6.8312e-28 | -1.877e-20 | 6.3551e-26 | 1.7423e-28 | 1.7415e-20 | 1.7415e-20 | 0.018737 | 0.0001695 | 1.7415e-20
0.011255 | 0 | 1.742e-20 |  | 4502 | 0 |  | 0 | 0.018737 | 0 |  | -5.5208e-28 | 7.0914e-32 | -8.4138e-36 | -6.6902e-28 | -1.8204e-20 | 1.8041e-26 | 1.7427e-28 | 1.742e-20 | 1.742e-20 | 0.018737 | 0.00016955 | 1.742e-20
0.011258 | 0 | 1.7413e-20 |  | 4503 | 0 |  | 0 | 0.018737 | 0 |  | -5.426e-28 | 6.9557e-32 | -8.2399e-36 | -6.5519e-28 | -1.7643e-20 | -2.6068e-26 | 1.7421e-28 | 1.7413e-20 | 1.7413e-20 | 0.018737 | 0.00016959 | 1.7413e-20
0.01126 | 0 | 1.7396e-20 |  | 4504 | 0 |  | 0 | 0.018737 | 0 |  | -5.3325e-28 | 6.8224e-32 | -8.0694e-36 | -6.4163e-28 | -1.7089e-20 | -6.8791e-26 | 1.7403e-28 | 1.7396e-20 | 1.7396e-20 | 0.018737 | 0.00016964 | 1.7396e-20
0.011263 | 0 | 1.7368e-20 |  | 4505 | 0 |  | 0 | 0.018737 | 0 |  | -5.2403e-28 | 6.6914e-32 | -7.9021e-36 | -6.2833e-28 | -1.6542e-20 | -1.1015e-25 | 1.7376e-28 | 1.7368e-20 | 1.7368e-20 | 0.018737 | 0.00016969 | 1.7368e-20
0.011265 | 0 | 1.7331e-20 |  | 4506 | 0 |  | 0 | 0.018737 | 0 |  | -5.1495e-28 | 6.5627e-32 | -7.738e-36 | -6.1528e-28 | -1.6001e-20 | -1.5015e-25 | 1.7338e-28 | 1.7331e-20 | 1.7331e-20 | 0.018737 | 0.00016973 | 1.7331e-20
0.011268 | 0 | 1.7284e-20 |  | 4507 | 0 |  | 0 | 0.018737 | 0 |  | -5.06e-28 | 6.4362e-32 | -7.5771e-36 | -6.0249e-28 | -1.5467e-20 | -1.8882e-25 | 1.7291e-28 | 1.7284e-20 | 1.7284e-20 | 0.018737 | 0.00016978 | 1.7284e-20
0.01127 | 0 | 1.7227e-20 |  | 4508 | 0 |  | 0 | 0.018737 | 0 |  | -4.9718e-28 | 6.3119e-32 | -7.4193e-36 | -5.8994e-28 | -1.494e-20 | -2.2617e-25 | 1.7235e-28 | 1.7227e-20 | 1.7227e-20 | 0.018737 | 0.00016983 | 1.7227e-20
0.011273 | 0 | 1.7162e-20 |  | 4509 | 0 |  | 0 | 0.018737 | 0 |  | -4.8849e-28 | 6.1897e-32 | -7.2646e-36 | -5.7764e-28 | -1.442e-20 | -2.6222e-25 | 1.7169e-28 | 1.7162e-20 | 1.7162e-20 | 0.018737 | 0.00016987 | 1.7162e-20
0.011275 | 0 | 1.7087e-20 |  | 4510 | 0 |  | 0 | 0.018737 | 0 |  | -4.7993e-28 | 6.0698e-32 | -7.1128e-36 | -5.6557e-28 | -1.3907e-20 | -2.9698e-25 | 1.7095e-28 | 1.7087e-20 | 1.7087e-20 | 0.018737 | 0.00016992 | 1.7087e-20
0.011278 | 0 | 1.7005e-20 |  | 4511 | 0 |  | 0 | 0.018737 | 0 |  | -4.7149e-28 | 5.9519e-32 | -6.964e-36 | -5.5374e-28 | -1.3401e-20 | -3.3049e-25 | 1.7012e-28 | 1.7005e-20 | 1.7005e-20 | 0.018737 | 0.00016997 | 1.7005e-20
0.01128 | 0 | 1.6914e-20 |  | 4512 | 0 |  | 0 | 0.018737 | 0 |  | -4.6319e-28 | 5.8361e-32 | -6.8181e-36 | -5.4214e-28 | -1.2903e-20 | -3.6274e-25 | 1.6922e-28 | 1.6914e-20 | 1.6914e-20 | 0.018737 | 0.00017001 | 1.6914e-20
0.011283 | 0 | 1.6816e-20 |  | 4513 | 0 |  | 0 | 0.018737 | 0 |  | -4.55e-28 | 5.7223e-32 | -6.6751e-36 | -5.3076e-28 | -1.2412e-20 | -3.9377e-25 | 1.6823e-28 | 1.6816e-20 | 1.6816e-20 | 0.018737 | 0.00017006 | 1.6816e-20
0.011285 | 0 | 1.671e-20 |  | 4514 | 0 |  | 0 | 0.018737 | 0 |  | -4.4694e-28 | 5.6106e-32 | -6.5348e-36 | -5.1961e-28 | -1.1928e-20 | -4.2359e-25 | 1.6717e-28 | 1.671e-20 | 1.671e-20 | 0.018737 | 0.00017011 | 1.671e-20
0.011288 | 0 | 1.6597e-20 |  | 4515 | 0 |  | 0 | 0.018737 | 0 |  | -4.3901e-28 | 5.5008e-32 | -6.3973e-36 | -5.0868e-28 | -1.1452e-20 | -4.5222e-25 | 1.6604e-28 | 1.6597e-20 | 1.6597e-20 | 0.018737 | 0.00017015 | 1.6597e-20
0.01129 | 0 | 1.6477e-20 |  | 4516 | 0 |  | 0 | 0.018737 | 0 |  | -4.3119e-28 | 5.393e-32 | -6.2624e-36 | -4.9796e-28 | -1.0984e-20 | -4.7968e-25 | 1.6484e-28 | 1.6477e-20 | 1.6477e-20 | 0.018737 | 0.0001702 | 1.6477e-20
0.011293 | 0 | 1.6351e-20 |  | 4517 | 0 |  | 0 | 0.018737 | 0 |  | -4.2349e-28 | 5.2872e-32 | -6.1303e-36 | -4.8745e-28 | -1.0523e-20 | -5.0599e-25 | 1.6358e-28 | 1.6351e-20 | 1.6351e-20 | 0.018737 | 0.00017025 | 1.6351e-20
0.011295 | 0 | 1.6218e-20 |  | 4518 | 0 |  | 0 | 0.018737 | 0 |  | -4.1591e-28 | 5.1832e-32 | -6.0007e-36 | -4.7714e-28 | -1.007e-20 | -5.3117e-25 | 1.6225e-28 | 1.6218e-20 | 1.6218e-20 | 0.018737 | 0.00017029 | 1.6218e-20
0.011298 | 0 | 1.6079e-20 |  | 4519 | 0 |  | 0 | 0.018737 | 0 |  | -4.0845e-28 | 5.0811e-32 | -5.8737e-36 | -4.6704e-28 | -9.625e-21 | -5.5523e-25 | 1.6086e-28 | 1.6079e-20 | 1.6079e-20 | 0.018737 | 0.00017034 | 1.6079e-20
0.0113 | 0 | 1.5935e-20 |  | 4520 | 0 |  | 0 | 0.018737 | 0 |  | -4.011e-28 | 4.9808e-32 | -5.7491e-36 | -4.5714e-28 | -9.1876e-21 | -5.782e-25 | 1.5942e-28 | 1.5935e-20 | 1.5935e-20 | 0.018737 | 0.00017039 | 1.5935e-20
0.011303 | 0 | 1.5785e-20 |  | 4521 | 0 |  | 0 | 0.018737 | 0 |  | -3.9387e-28 | 4.8823e-32 | -5.6271e-36 | -4.4744e-28 | -8.758e-21 | -6.0009e-25 | 1.5792e-28 | 1.5785e-20 | 1.5785e-20 | 0.018737 | 0.00017044 | 1.5785e-20
0.011305 | 0 | 1.5629e-20 |  | 4522 | 0 |  | 0 | 0.018737 | 0 |  | -3.8675e-28 | 4.7857e-32 | -5.5074e-36 | -4.3792e-28 | -8.3363e-21 | -6.2093e-25 | 1.5636e-28 | 1.5629e-20 | 1.5629e-20 | 0.018737 | 0.00017048 | 1.5629e-20
0.011308 | 0 | 1.5469e-20 |  | 4523 | 0 |  | 0 | 0.018737 | 0 |  | -3.7975e-28 | 4.6907e-32 | -5.3902e-36 | -4.286e-28 | -7.9224e-21 | -6.4074e-25 | 1.5476e-28 | 1.5469e-20 | 1.5469e-20 | 0.018737 | 0.00017053 | 1.5469e-20
0.01131 | 0 | 1.5305e-20 |  | 4524 | 0 |  | 0 | 0.018737 | 0 |  | -3.7285e-28 | 4.5975e-32 | -5.2752e-36 | -4.1946e-28 | -7.5165e-21 | -6.5953e-25 | 1.5311e-28 | 1.5305e-20 | 1.5305e-20 | 0.018737 | 0.00017058 | 1.5305e-20
0.011313 | 0 | 1.5135e-20 |  | 4525 | 0 |  | 0 | 0.018737 | 0 |  | -3.6606e-28 | 4.506e-32 | -5.1626e-36 | -4.105e-28 | -7.1185e-21 | -6.7733e-25 | 1.5142e-28 | 1.5135e-20 | 1.5135e-20 | 0.018737 | 0.00017062 | 1.5135e-20
0.011315 | 0 | 1.4962e-20 |  | 4526 | 0 |  | 0 | 0.018737 | 0 |  | -3.5938e-28 | 4.4161e-32 | -5.0522e-36 | -4.0172e-28 | -6.7283e-21 | -6.9415e-25 | 1.4968e-28 | 1.4962e-20 | 1.4962e-20 | 0.018737 | 0.00017067 | 1.4962e-20
0.011318 | 0 | 1.4784e-20 |  | 4527 | 0 |  | 0 | 0.018737 | 0 |  | -3.5281e-28 | 4.3279e-32 | -4.944e-36 | -3.9312e-28 | -6.3461e-21 | -7.1001e-25 | 1.4791e-28 | 1.4784e-20 | 1.4784e-20 | 0.018737 | 0.00017072 | 1.4784e-20
0.01132 | 0 | 1.4603e-20 |  | 4528 | 0 |  | 0 | 0.018737 | 0 |  | -3.4635e-28 | 4.2414e-32 | -4.838e-36 | -3.8469e-28 | -5.9717e-21 | -7.2494e-25 | 1.461e-28 | 1.4603e-20 | 1.4603e-20 | 0.018737 | 0.00017076 | 1.4603e-20
0.011323 | 0 | 1.4419e-20 |  | 4529 | 0 |  | 0 | 0.018737 | 0 |  | -3.3998e-28 | 4.1564e-32 | -4.734e-36 | -3.7643e-28 | -5.6053e-21 | -7.3896e-25 | 1.4425e-28 | 1.4419e-20 | 1.4419e-20 | 0.018737 | 0.00017081 | 1.4419e-20
0.011325 | 0 | 1.4231e-20 |  | 4530 | 0 |  | 0 | 0.018737 | 0 |  | -3.3372e-28 | 4.0729e-32 | -4.6322e-36 | -3.6833e-28 | -5.2467e-21 | -7.5207e-25 | 1.4237e-28 | 1.4231e-20 | 1.4231e-20 | 0.018737 | 0.00017086 | 1.4231e-20
0.011328 | 0 | 1.404e-20 |  | 4531 | 0 |  | 0 | 0.018737 | 0 |  | -3.2756e-28 | 3.991e-32 | -4.5324e-36 | -3.604e-28 | -4.8959e-21 | -7.6431e-25 | 1.4046e-28 | 1.404e-20 | 1.404e-20 | 0.018737 | 0.0001709 | 1.404e-20
0.01133 | 0 | 1.3846e-20 |  | 4532 | 0 |  | 0 | 0.018737 | 0 |  | -3.2151e-28 | 3.9107e-32 | -4.4347e-36 | -3.5262e-28 | -4.553e-21 | -7.757e-25 | 1.3852e-28 | 1.3846e-20 | 1.3846e-20 | 0.018737 | 0.00017095 | 1.3846e-20
0.011333 | 0 | 1.3649e-20 |  | 4533 | 0 |  | 0 | 0.018737 | 0 |  | -3.1555e-28 | 3.8318e-32 | -4.3389e-36 | -3.45e-28 | -4.2179e-21 | -7.8624e-25 | 1.3655e-28 | 1.3649e-20 | 1.3649e-20 | 0.018737 | 0.000171 | 1.3649e-20
0.011335 | 0 | 1.345e-20 |  | 4534 | 0 |  | 0 | 0.018737 | 0 |  | -3.0969e-28 | 3.7543e-32 | -4.245e-36 | -3.3754e-28 | -3.8906e-21 | -7.9597e-25 | 1.3456e-28 | 1.345e-20 | 1.345e-20 | 0.018737 | 0.00017104 | 1.345e-20
0.011338 | 0 | 1.3249e-20 |  | 4535 | 0 |  | 0 | 0.018737 | 0 |  | -3.0392e-28 | 3.6784e-32 | -4.1531e-36 | -3.3023e-28 | -3.5709e-21 | -8.0489e-25 | 1.3255e-28 | 1.3249e-20 | 1.3249e-20 | 0.018737 | 0.00017109 | 1.3249e-20
0.01134 | 0 | 1.3046e-20 |  | 4536 | 0 |  | 0 | 0.018737 | 0 |  | -2.9825e-28 | 3.6038e-32 | -4.063e-36 | -3.2307e-28 | -3.259e-21 | -8.1304e-25 | 1.3052e-28 | 1.3046e-20 | 1.3046e-20 | 0.018737 | 0.00017114 | 1.3046e-20
0.011343 | 0 | 1.2841e-20 |  | 4537 | 0 |  | 0 | 0.018737 | 0 |  | -2.9267e-28 | 3.5306e-32 | -3.9747e-36 | -3.1605e-28 | -2.9547e-21 | -8.2043e-25 | 1.2847e-28 | 1.2841e-20 | 1.2841e-20 | 0.018737 | 0.00017118 | 1.2841e-20
0.011345 | 0 | 1.2634e-20 |  | 4538 | 0 |  | 0 | 0.018737 | 0 |  | -2.8719e-28 | 3.4588e-32 | -3.8882e-36 | -3.0917e-28 | -2.658e-21 | -8.2707e-25 | 1.264e-28 | 1.2634e-20 | 1.2634e-20 | 0.018737 | 0.00017123 | 1.2634e-20
0.011348 | 0 | 1.2426e-20 |  | 4539 | 0 |  | 0 | 0.018737 | 0 |  | -2.818e-28 | 3.3884e-32 | -3.8035e-36 | -3.0244e-28 | -2.3688e-21 | -8.3299e-25 | 1.2432e-28 | 1.2426e-20 | 1.2426e-20 | 0.018737 | 0.00017128 | 1.2426e-20
0.01135 | 0 | 1.2217e-20 |  | 4540 | 0 |  | 0 | 0.018737 | 0 |  | -2.765e-28 | 3.3193e-32 | -3.7205e-36 | -2.9584e-28 | -2.0872e-21 | -8.3821e-25 | 1.2222e-28 | 1.2217e-20 | 1.2217e-20 | 0.018737 | 0.00017133 | 1.2217e-20
0.011353 | 0 | 1.2006e-20 |  | 4541 | 0 |  | 0 | 0.018737 | 0 |  | -2.7129e-28 | 3.2514e-32 | -3.6393e-36 | -2.8937e-28 | -1.8129e-21 | -8.4275e-25 | 1.2011e-28 | 1.2006e-20 | 1.2006e-20 | 0.018737 | 0.00017137 | 1.2006e-20
0.011355 | 0 | 1.1795e-20 |  | 4542 | 0 |  | 0 | 0.018737 | 0 |  | -2.6616e-28 | 3.1849e-32 | -3.5596e-36 | -2.8304e-28 | -1.5461e-21 | -8.4661e-25 | 1.18e-28 | 1.1795e-20 | 1.1795e-20 | 0.018737 | 0.00017142 | 1.1795e-20
0.011358 | 0 | 1.1582e-20 |  | 4543 | 0 |  | 0 | 0.018737 | 0 |  | -2.6112e-28 | 3.1196e-32 | -3.4816e-36 | -2.7684e-28 | -1.2866e-21 | -8.4983e-25 | 1.1587e-28 | 1.1582e-20 | 1.1582e-20 | 0.018737 | 0.00017147 | 1.1582e-20
0.01136 | 0 | 1.1369e-20 |  | 4544 | 0 |  | 0 | 0.018737 | 0 |  | -2.5617e-28 | 3.0556e-32 | -3.4053e-36 | -2.7077e-28 | -1.0343e-21 | -8.5241e-25 | 1.1374e-28 | 1.1369e-20 | 1.1369e-20 | 0.018737 | 0.00017151 | 1.1369e-20
0.011363 | 0 | 1.1156e-20 |  | 4545 | 0 |  | 0 | 0.018737 | 0 |  | -2.513e-28 | 2.9928e-32 | -3.3304e-36 | -2.6482e-28 | -7.8918e-22 | -8.5439e-25 | 1.1161e-28 | 1.1156e-20 | 1.1156e-20 | 0.018737 | 0.00017156 | 1.1156e-20
0.011365 | 0 | 1.0942e-20 |  | 4546 | 0 |  | 0 | 0.018737 | 0 |  | -2.4652e-28 | 2.9311e-32 | -3.2572e-36 | -2.5899e-28 | -5.5118e-22 | -8.5576e-25 | 1.0947e-28 | 1.0942e-20 | 1.0942e-20 | 0.018737 | 0.00017161 | 1.0942e-20
0.011368 | 0 | 1.0728e-20 |  | 4547 | 0 |  | 0 | 0.018737 | 0 |  | -2.4182e-28 | 2.8707e-32 | -3.1854e-36 | -2.5329e-28 | -3.2023e-22 | -8.5656e-25 | 1.0733e-28 | 1.0728e-20 | 1.0728e-20 | 0.018737 | 0.00017165 | 1.0728e-20
0.01137 | 0 | 1.0514e-20 |  | 4548 | 0 |  | 0 | 0.018737 | 0 |  | -2.3719e-28 | 2.8114e-32 | -3.1151e-36 | -2.477e-28 | -9.6251e-23 | -8.568e-25 | 1.0518e-28 | 1.0514e-20 | 1.0514e-20 | 0.018737 | 0.0001717 | 1.0514e-20
0.011373 | 0 | 1.03e-20 |  | 4549 | 0 |  | 0 | 0.018737 | 0 |  | -2.3265e-28 | 2.7532e-32 | -3.0463e-36 | -2.4222e-28 | 1.2084e-22 | -8.565e-25 | 1.0304e-28 | 1.03e-20 | 1.03e-20 | 0.018737 | 0.00017175 | 1.03e-20
0.011375 | 0 | 1.0086e-20 |  | 4550 | 0 |  | 0 | 0.018737 | 0 |  | -2.2819e-28 | 2.6962e-32 | -2.9789e-36 | -2.3686e-28 | 3.3113e-22 | -8.5567e-25 | 1.009e-28 | 1.0086e-20 | 1.0086e-20 | 0.018737 | 0.00017179 | 1.0086e-20
0.011378 | 0 | 9.8724e-21 |  | 4551 | 0 |  | 0 | 0.018737 | 0 |  | -2.238e-28 | 2.6402e-32 | -2.9129e-36 | -2.3162e-28 | 5.3468e-22 | -8.5434e-25 | 9.8767e-29 | 9.8724e-21 | 9.8724e-21 | 0.018737 | 0.00017184 | 9.8724e-21
0.01138 | 0 | 9.6594e-21 |  | 4552 | 0 |  | 0 | 0.018737 | 0 |  | -2.1949e-28 | 2.5853e-32 | -2.8482e-36 | -2.2648e-28 | 7.3158e-22 | -8.5251e-25 | 9.6636e-29 | 9.6594e-21 | 9.6594e-21 | 0.018737 | 0.00017189 | 9.6594e-21
0.011383 | 0 | 9.4469e-21 |  | 4553 | 0 |  | 0 | 0.018737 | 0 |  | -2.1525e-28 | 2.5315e-32 | -2.7849e-36 | -2.2144e-28 | 9.2191e-22 | -8.502e-25 | 9.4511e-29 | 9.4469e-21 | 9.4469e-21 | 0.018737 | 0.00017193 | 9.4469e-21
0.011385 | 0 | 9.2351e-21 |  | 4554 | 0 |  | 0 | 0.018737 | 0 |  | -2.1109e-28 | 2.4788e-32 | -2.723e-36 | -2.1652e-28 | 1.1058e-21 | -8.4744e-25 | 9.2392e-29 | 9.2351e-21 | 9.2351e-21 | 0.018737 | 0.00017198 | 9.2351e-21
0.011388 | 0 | 9.0242e-21 |  | 4555 | 0 |  | 0 | 0.018737 | 0 |  | -2.07e-28 | 2.427e-32 | -2.6623e-36 | -2.1169e-28 | 1.2832e-21 | -8.4423e-25 | 9.0281e-29 | 9.0242e-21 | 9.0242e-21 | 0.018737 | 0.00017203 | 9.0242e-21
0.01139 | 0 | 8.8141e-21 |  | 4556 | 0 |  | 0 | 0.018737 | 0 |  | -2.0298e-28 | 2.3763e-32 | -2.6029e-36 | -2.0697e-28 | 1.4544e-21 | -8.406e-25 | 8.818e-29 | 8.8141e-21 | 8.8141e-21 | 0.018737 | 0.00017207 | 8.8141e-21
0.011393 | 0 | 8.6051e-21 |  | 4557 | 0 |  | 0 | 0.018737 | 0 |  | -1.9904e-28 | 2.3265e-32 | -2.5447e-36 | -2.0234e-28 | 1.6193e-21 | -8.3655e-25 | 8.6089e-29 | 8.6051e-21 | 8.6051e-21 | 0.018737 | 0.00017212 | 8.6051e-21
0.011395 | 0 | 8.3971e-21 |  | 4558 | 0 |  | 0 | 0.018737 | 0 |  | -1.9516e-28 | 2.2777e-32 | -2.4878e-36 | -1.9782e-28 | 1.7781e-21 | -8.321e-25 | 8.4008e-29 | 8.3971e-21 | 8.3971e-21 | 0.018737 | 0.00017217 | 8.3971e-21
0.011398 | 0 | 8.1904e-21 |  | 4559 | 0 |  | 0 | 0.018737 | 0 |  | -1.9135e-28 | 2.2299e-32 | -2.432e-36 | -1.9338e-28 | 1.9308e-21 | -8.2728e-25 | 8.194e-29 | 8.1904e-21 | 8.1904e-21 | 0.018737 | 0.00017222 | 8.1904e-21
0.0114 | 0 | 7.985e-21 |  | 4560 | 0 |  | 0 | 0.018737 | 0 |  | -1.8761e-28 | 2.183e-32 | -2.3775e-36 | -1.8904e-28 | 2.0777e-21 | -8.2208e-25 | 7.9885e-29 | 7.985e-21 | 7.985e-21 | 0.018737 | 0.00017226 | 7.985e-21
0.011403 | 0 | 7.7809e-21 |  | 4561 | 0 |  | 0 | 0.018737 | 0 |  | -1.8394e-28 | 2.137e-32 | -2.324e-36 | -1.848e-28 | 2.2186e-21 | -8.1653e-25 | 7.7844e-29 | 7.7809e-21 | 7.7809e-21 | 0.018737 | 0.00017231 | 7.7809e-21
0.011405 | 0 | 7.5784e-21 |  | 4562 | 0 |  | 0 | 0.018737 | 0 |  | -1.8033e-28 | 2.0919e-32 | -2.2717e-36 | -1.8064e-28 | 2.3538e-21 | -8.1065e-25 | 7.5817e-29 | 7.5784e-21 | 7.5784e-21 | 0.018737 | 0.00017236 | 7.5784e-21
0.011408 | 0 | 7.3773e-21 |  | 4563 | 0 |  | 0 | 0.018737 | 0 |  | -1.7678e-28 | 2.0477e-32 | -2.2206e-36 | -1.7657e-28 | 2.4834e-21 | -8.0444e-25 | 7.3806e-29 | 7.3773e-21 | 7.3773e-21 | 0.018737 | 0.0001724 | 7.3773e-21
0.01141 | 0 | 7.178e-21 |  | 4564 | 0 |  | 0 | 0.018737 | 0 |  | -1.733e-28 | 2.0044e-32 | -2.1704e-36 | -1.7258e-28 | 2.6073e-21 | -7.9792e-25 | 7.1811e-29 | 7.178e-21 | 7.178e-21 | 0.018737 | 0.00017245 | 7.178e-21
0.011413 | 0 | 6.9803e-21 |  | 4565 | 0 |  | 0 | 0.018737 | 0 |  | -1.6988e-28 | 1.9619e-32 | -2.1214e-36 | -1.6868e-28 | 2.7258e-21 | -7.9111e-25 | 6.9833e-29 | 6.9803e-21 | 6.9803e-21 | 0.018737 | 0.0001725 | 6.9803e-21
0.011415 | 0 | 6.7843e-21 |  | 4566 | 0 |  | 0 | 0.018737 | 0 |  | -1.6653e-28 | 1.9203e-32 | -2.0734e-36 | -1.6486e-28 | 2.8389e-21 | -7.8401e-25 | 6.7873e-29 | 6.7843e-21 | 6.7843e-21 | 0.018737 | 0.00017254 | 6.7843e-21
0.011418 | 0 | 6.5903e-21 |  | 4567 | 0 |  | 0 | 0.018737 | 0 |  | -1.6323e-28 | 1.8795e-32 | -2.0264e-36 | -1.6113e-28 | 2.9467e-21 | -7.7664e-25 | 6.5932e-29 | 6.5903e-21 | 6.5903e-21 | 0.018737 | 0.00017259 | 6.5903e-21
0.01142 | 0 | 6.3981e-21 |  | 4568 | 0 |  | 0 | 0.018737 | 0 |  | -1.6e-28 | 1.8395e-32 | -1.9804e-36 | -1.5747e-28 | 3.0494e-21 | -7.6902e-25 | 6.4009e-29 | 6.3981e-21 | 6.3981e-21 | 0.018737 | 0.00017264 | 6.3981e-21
0.011423 | 0 | 6.2079e-21 |  | 4569 | 0 |  | 0 | 0.018737 | 0 |  | -1.5682e-28 | 1.8003e-32 | -1.9354e-36 | -1.5389e-28 | 3.1469e-21 | -7.6115e-25 | 6.2106e-29 | 6.2079e-21 | 6.2079e-21 | 0.018737 | 0.00017268 | 6.2079e-21
0.011425 | 0 | 6.0197e-21 |  | 4570 | 0 |  | 0 | 0.018737 | 0 |  | -1.537e-28 | 1.7618e-32 | -1.8914e-36 | -1.5039e-28 | 3.2395e-21 | -7.5306e-25 | 6.0224e-29 | 6.0197e-21 | 6.0197e-21 | 0.018737 | 0.00017273 | 6.0197e-21
0.011428 | 0 | 5.8336e-21 |  | 4571 | 0 |  | 0 | 0.018737 | 0 |  | -1.5064e-28 | 1.7242e-32 | -1.8483e-36 | -1.4696e-28 | 3.3272e-21 | -7.4474e-25 | 5.8362e-29 | 5.8336e-21 | 5.8336e-21 | 0.018737 | 0.00017278 | 5.8336e-21
0.01143 | 0 | 5.6496e-21 |  | 4572 | 0 |  | 0 | 0.018737 | 0 |  | -1.4763e-28 | 1.6873e-32 | -1.8061e-36 | -1.4361e-28 | 3.41e-21 | -7.3621e-25 | 5.6521e-29 | 5.6496e-21 | 5.6496e-21 | 0.018737 | 0.00017282 | 5.6496e-21
0.011433 | 0 | 5.4678e-21 |  | 4573 | 0 |  | 0 | 0.018737 | 0 |  | -1.4468e-28 | 1.6511e-32 | -1.7648e-36 | -1.4033e-28 | 3.4882e-21 | -7.2749e-25 | 5.4702e-29 | 5.4678e-21 | 5.4678e-21 | 0.018737 | 0.00017287 | 5.4678e-21
0.011435 | 0 | 5.2883e-21 |  | 4574 | 0 |  | 0 | 0.018737 | 0 |  | -1.4178e-28 | 1.6157e-32 | -1.7244e-36 | -1.3712e-28 | 3.5617e-21 | -7.1859e-25 | 5.2906e-29 | 5.2883e-21 | 5.2883e-21 | 0.018737 | 0.00017292 | 5.2883e-21
0.011438 | 0 | 5.111e-21 |  | 4575 | 0 |  | 0 | 0.018737 | 0 |  | -1.3893e-28 | 1.5809e-32 | -1.6849e-36 | -1.3397e-28 | 3.6308e-21 | -7.0951e-25 | 5.1132e-29 | 5.111e-21 | 5.111e-21 | 0.018737 | 0.00017296 | 5.111e-21
0.01144 | 0 | 4.936e-21 |  | 4576 | 0 |  | 0 | 0.018737 | 0 |  | -1.3614e-28 | 1.5469e-32 | -1.6462e-36 | -1.309e-28 | 3.6954e-21 | -7.0027e-25 | 4.9382e-29 | 4.936e-21 | 4.936e-21 | 0.018737 | 0.00017301 | 4.936e-21
0.011443 | 0 | 4.7633e-21 |  | 4577 | 0 |  | 0 | 0.018737 | 0 |  | -1.334e-28 | 1.5135e-32 | -1.6084e-36 | -1.2789e-28 | 3.7557e-21 | -6.9088e-25 | 4.7654e-29 | 4.7633e-21 | 4.7633e-21 | 0.018737 | 0.00017306 | 4.7633e-21
0.011445 | 0 | 4.5931e-21 |  | 4578 | 0 |  | 0 | 0.018737 | 0 |  | -1.3071e-28 | 1.4809e-32 | -1.5713e-36 | -1.2495e-28 | 3.8118e-21 | -6.8135e-25 | 4.5951e-29 | 4.5931e-21 | 4.5931e-21 | 0.018737 | 0.00017311 | 4.5931e-21
0.011448 | 0 | 4.4252e-21 |  | 4579 | 0 |  | 0 | 0.018737 | 0 |  | -1.2807e-28 | 1.4488e-32 | -1.5351e-36 | -1.2207e-28 | 3.8638e-21 | -6.7169e-25 | 4.4272e-29 | 4.4252e-21 | 4.4252e-21 | 0.018737 | 0.00017315 | 4.4252e-21
0.01145 | 0 | 4.2598e-21 |  | 4580 | 0 |  | 0 | 0.018737 | 0 |  | -1.2548e-28 | 1.4175e-32 | -1.4997e-36 | -1.1925e-28 | 3.9118e-21 | -6.6191e-25 | 4.2617e-29 | 4.2598e-21 | 4.2598e-21 | 0.018737 | 0.0001732 | 4.2598e-21
0.011453 | 0 | 4.0969e-21 |  | 4581 | 0 |  | 0 | 0.018737 | 0 |  | -1.2294e-28 | 1.3867e-32 | -1.465e-36 | -1.1649e-28 | 3.9558e-21 | -6.5202e-25 | 4.0987e-29 | 4.0969e-21 | 4.0969e-21 | 0.018737 | 0.00017325 | 4.0969e-21
0.011455 | 0 | 3.9364e-21 |  | 4582 | 0 |  | 0 | 0.018737 | 0 |  | -1.2045e-28 | 1.3566e-32 | -1.4311e-36 | -1.1379e-28 | 3.996e-21 | -6.4203e-25 | 3.9382e-29 | 3.9364e-21 | 3.9364e-21 | 0.018737 | 0.00017329 | 3.9364e-21
0.011458 | 0 | 3.7785e-21 |  | 4583 | 0 |  | 0 | 0.018737 | 0 |  | -1.18e-28 | 1.3271e-32 | -1.3979e-36 | -1.1116e-28 | 4.0324e-21 | -6.3195e-25 | 3.7802e-29 | 3.7785e-21 | 3.7785e-21 | 0.018737 | 0.00017334 | 3.7785e-21
0.01146 | 0 | 3.6232e-21 |  | 4584 | 0 |  | 0 | 0.018737 | 0 |  | -1.156e-28 | 1.2982e-32 | -1.3655e-36 | -1.0857e-28 | 4.0652e-21 | -6.2179e-25 | 3.6247e-29 | 3.6232e-21 | 3.6232e-21 | 0.018737 | 0.00017339 | 3.6232e-21
0.011463 | 0 | 3.4703e-21 |  | 4585 | 0 |  | 0 | 0.018737 | 0 |  | -1.1324e-28 | 1.2699e-32 | -1.3337e-36 | -1.0605e-28 | 4.0945e-21 | -6.1155e-25 | 3.4719e-29 | 3.4703e-21 | 3.4703e-21 | 0.018737 | 0.00017343 | 3.4703e-21
0.011465 | 0 | 3.3201e-21 |  | 4586 | 0 |  | 0 | 0.018737 | 0 |  | -1.1093e-28 | 1.2422e-32 | -1.3027e-36 | -1.0358e-28 | 4.1202e-21 | -6.0125e-25 | 3.3215e-29 | 3.3201e-21 | 3.3201e-21 | 0.018737 | 0.00017348 | 3.3201e-21
0.011468 | 0 | 3.1724e-21 |  | 4587 | 0 |  | 0 | 0.018737 | 0 |  | -1.0866e-28 | 1.215e-32 | -1.2723e-36 | -1.0117e-28 | 4.1426e-21 | -5.909e-25 | 3.1738e-29 | 3.1724e-21 | 3.1724e-21 | 0.018737 | 0.00017353 | 3.1724e-21
0.01147 | 0 | 3.0274e-21 |  | 4588 | 0 |  | 0 | 0.018737 | 0 |  | -1.0643e-28 | 1.1884e-32 | -1.2426e-36 | -9.8803e-29 | 4.1617e-21 | -5.8049e-25 | 3.0287e-29 | 3.0274e-21 | 3.0274e-21 | 0.018737 | 0.00017357 | 3.0274e-21
0.011473 | 0 | 2.8849e-21 |  | 4589 | 0 |  | 0 | 0.018737 | 0 |  | -1.0425e-28 | 1.1624e-32 | -1.2135e-36 | -9.6493e-29 | 4.1777e-21 | -5.7005e-25 | 2.8862e-29 | 2.8849e-21 | 2.8849e-21 | 0.018737 | 0.00017362 | 2.8849e-21
0.011475 | 0 | 2.7451e-21 |  | 4590 | 0 |  | 0 | 0.018737 | 0 |  | -1.0211e-28 | 1.1368e-32 | -1.1851e-36 | -9.4233e-29 | 4.1905e-21 | -5.5957e-25 | 2.7463e-29 | 2.7451e-21 | 2.7451e-21 | 0.018737 | 0.00017367 | 2.7451e-21
0.011478 | 0 | 2.6079e-21 |  | 4591 | 0 |  | 0 | 0.018737 | 0 |  | -1e-28 | 1.1118e-32 | -1.1573e-36 | -9.2023e-29 | 4.2003e-21 | -5.4907e-25 | 2.609e-29 | 2.6079e-21 | 2.6079e-21 | 0.018737 | 0.00017371 | 2.6079e-21
0.01148 | 0 | 2.4733e-21 |  | 4592 | 0 |  | 0 | 0.018737 | 0 |  | -9.7943e-29 | 1.0873e-32 | -1.1301e-36 | -8.9861e-29 | 4.2072e-21 | -5.3855e-25 | 2.4744e-29 | 2.4733e-21 | 2.4733e-21 | 0.018737 | 0.00017376 | 2.4733e-21
0.011483 | 0 | 2.3413e-21 |  | 4593 | 0 |  | 0 | 0.018737 | 0 |  | -9.5921e-29 | 1.0634e-32 | -1.1035e-36 | -8.7748e-29 | 4.2112e-21 | -5.2803e-25 | 2.3424e-29 | 2.3413e-21 | 2.3413e-21 | 0.018737 | 0.00017381 | 2.3413e-21
0.011485 | 0 | 2.212e-21 |  | 4594 | 0 |  | 0 | 0.018737 | 0 |  | -9.3937e-29 | 1.0399e-32 | -1.0775e-36 | -8.568e-29 | 4.2125e-21 | -5.1749e-25 | 2.213e-29 | 2.212e-21 | 2.212e-21 | 0.018737 | 0.00017385 | 2.212e-21
0.011488 | 0 | 2.0853e-21 |  | 4595 | 0 |  | 0 | 0.018737 | 0 |  | -9.1992e-29 | 1.0169e-32 | -1.0521e-36 | -8.3659e-29 | 4.2111e-21 | -5.0697e-25 | 2.0863e-29 | 2.0853e-21 | 2.0853e-21 | 0.018737 | 0.0001739 | 2.0853e-21
0.01149 | 0 | 1.9613e-21 |  | 4596 | 0 |  | 0 | 0.018737 | 0 |  | -9.0084e-29 | 9.9436e-33 | -1.0273e-36 | -8.1682e-29 | 4.2071e-21 | -4.9645e-25 | 1.9621e-29 | 1.9613e-21 | 1.9613e-21 | 0.018737 | 0.00017395 | 1.9613e-21
0.011493 | 0 | 1.8399e-21 |  | 4597 | 0 |  | 0 | 0.018737 | 0 |  | -8.8213e-29 | 9.7231e-33 | -1.003e-36 | -7.9749e-29 | 4.2006e-21 | -4.8595e-25 | 1.8407e-29 | 1.8399e-21 | 1.8399e-21 | 0.018737 | 0.000174 | 1.8399e-21
0.011495 | 0 | 1.721e-21 |  | 4598 | 0 |  | 0 | 0.018737 | 0 |  | -8.6378e-29 | 9.5071e-33 | -9.7919e-37 | -7.786e-29 | 4.1917e-21 | -4.7547e-25 | 1.7218e-29 | 1.721e-21 | 1.721e-21 | 0.018737 | 0.00017404 | 1.721e-21
0.011498 | 0 | 1.6048e-21 |  | 4599 | 0 |  | 0 | 0.018737 | 0 |  | -8.4578e-29 | 9.2957e-33 | -9.5595e-37 | -7.6012e-29 | 4.1804e-21 | -4.6502e-25 | 1.6055e-29 | 1.6048e-21 | 1.6048e-21 | 0.018737 | 0.00017409 | 1.6048e-21
0.0115 | 0 | 1.4912e-21 |  | 4600 | 0 |  | 0 | 0.018737 | 0 |  | -8.2813e-29 | 9.0887e-33 | -9.3322e-37 | -7.4205e-29 | 4.1669e-21 | -4.546e-25 | 1.4919e-29 | 1.4912e-21 | 1.4912e-21 | 0.018737 | 0.00017414 | 1.4912e-21
0.011503 | 0 | 1.3802e-21 |  | 4601 | 0 |  | 0 | 0.018737 | 0 |  | -8.1082e-29 | 8.886e-33 | -9.1101e-37 | -7.2439e-29 | 4.1512e-21 | -4.4422e-25 | 1.3808e-29 | 1.3802e-21 | 1.3802e-21 | 0.018737 | 0.00017418 | 1.3802e-21
0.011505 | 0 | 1.2718e-21 |  | 4602 | 0 |  | 0 | 0.018737 | 0 |  | -7.9385e-29 | 8.6875e-33 | -8.8929e-37 | -7.0712e-29 | 4.1334e-21 | -4.3389e-25 | 1.2724e-29 | 1.2718e-21 | 1.2718e-21 | 0.018737 | 0.00017423 | 1.2718e-21
0.011508 | 0 | 1.1659e-21 |  | 4603 | 0 |  | 0 | 0.018737 | 0 |  | -7.7721e-29 | 8.4932e-33 | -8.6806e-37 | -6.9023e-29 | 4.1136e-21 | -4.236e-25 | 1.1665e-29 | 1.1659e-21 | 1.1659e-21 | 0.018737 | 0.00017428 | 1.1659e-21
0.01151 | 0 | 1.0626e-21 |  | 4604 | 0 |  | 0 | 0.018737 | 0 |  | -7.609e-29 | 8.303e-33 | -8.473e-37 | -6.7373e-29 | 4.0918e-21 | -4.1337e-25 | 1.0631e-29 | 1.0626e-21 | 1.0626e-21 | 0.018737 | 0.00017432 | 1.0626e-21
0.011513 | 0 | 9.6189e-22 |  | 4605 | 0 |  | 0 | 0.018737 | 0 |  | -7.449e-29 | 8.1167e-33 | -8.2701e-37 | -6.5759e-29 | 4.0681e-21 | -4.032e-25 | 9.6231e-30 | 9.6189e-22 | 9.6189e-22 | 0.018737 | 0.00017437 | 9.6189e-22
0.011515 | 0 | 8.6366e-22 |  | 4606 | 0 |  | 0 | 0.018737 | 0 |  | -7.2922e-29 | 7.9344e-33 | -8.0717e-37 | -6.4182e-29 | 4.0427e-21 | -3.931e-25 | 8.6404e-30 | 8.6366e-22 | 8.6366e-22 | 0.018737 | 0.00017442 | 8.6366e-22
0.011518 | 0 | 7.6794e-22 |  | 4607 | 0 |  | 0 | 0.018737 | 0 |  | -7.1384e-29 | 7.756e-33 | -7.8778e-37 | -6.264e-29 | 4.0154e-21 | -3.8306e-25 | 7.6828e-30 | 7.6794e-22 | 7.6794e-22 | 0.018737 | 0.00017446 | 7.6794e-22
0.01152 | 0 | 6.7471e-22 |  | 4608 | 0 |  | 0 | 0.018737 | 0 |  | -6.9877e-29 | 7.5813e-33 | -7.6883e-37 | -6.1133e-29 | 3.9866e-21 | -3.7309e-25 | 6.75e-30 | 6.7471e-22 | 6.7471e-22 | 0.018737 | 0.00017451 | 6.7471e-22
0.011523 | 0 | 5.8395e-22 |  | 4609 | 0 |  | 0 | 0.018737 | 0 |  | -6.8399e-29 | 7.4103e-33 | -7.503e-37 | -5.966e-29 | 3.9561e-21 | -3.632e-25 | 5.842e-30 | 5.8395e-22 | 5.8395e-22 | 0.018737 | 0.00017456 | 5.8395e-22
0.011525 | 0 | 4.9564e-22 |  | 4610 | 0 |  | 0 | 0.018737 | 0 |  | -6.6951e-29 | 7.2429e-33 | -7.322e-37 | -5.822e-29 | 3.9241e-21 | -3.5339e-25 | 4.9585e-30 | 4.9564e-22 | 4.9564e-22 | 0.018737 | 0.0001746 | 4.9564e-22
0.011528 | 0 | 4.0976e-22 |  | 4611 | 0 |  | 0 | 0.018737 | 0 |  | -6.5531e-29 | 7.0791e-33 | -7.145e-37 | -5.6813e-29 | 3.8906e-21 | -3.4367e-25 | 4.0994e-30 | 4.0976e-22 | 4.0976e-22 | 0.018737 | 0.00017465 | 4.0976e-22
0.01153 | 0 | 3.2629e-22 |  | 4612 | 0 |  | 0 | 0.018737 | 0 |  | -6.4139e-29 | 6.9187e-33 | -6.972e-37 | -5.5438e-29 | 3.8558e-21 | -3.3403e-25 | 3.2643e-30 | 3.2629e-22 | 3.2629e-22 | 0.018737 | 0.0001747 | 3.2629e-22
0.011533 | 0 | 2.452e-22 |  | 4613 | 0 |  | 0 | 0.018737 | 0 |  | -6.2775e-29 | 6.7618e-33 | -6.803e-37 | -5.4094e-29 | 3.8196e-21 | -3.2448e-25 | 2.4531e-30 | 2.452e-22 | 2.452e-22 | 0.018737 | 0.00017474 | 2.452e-22
0.011535 | 0 | 1.6648e-22 |  | 4614 | 0 |  | 0 | 0.018737 | 0 |  | -6.1437e-29 | 6.6082e-33 | -6.6378e-37 | -5.278e-29 | 3.7822e-21 | -3.1502e-25 | 1.6656e-30 | 1.6648e-22 | 1.6648e-22 | 0.018737 | 0.00017479 | 1.6648e-22
0.011538 | 0 | 9.01e-23 |  | 4615 | 0 |  | 0 | 0.018737 | 0 |  | -6.0127e-29 | 6.4579e-33 | -6.4763e-37 | -5.1496e-29 | 3.7435e-21 | -3.0566e-25 | 9.014e-31 | 9.01e-23 | 9.01e-23 | 0.018737 | 0.00017484 | 9.01e-23
0.01154 | 0 | 1.6032e-23 |  | 4616 | 0 |  | 0 | 0.018737 | 0 |  | -5.8842e-29 | 6.3108e-33 | -6.3186e-37 | -5.0242e-29 | 3.7038e-21 | -2.964e-25 | 1.6039e-31 | 1.6032e-23 | 1.6032e-23 | 0.018737 | 0.00017489 | 1.6032e-23
0.011543 | 0 | -5.5748e-23 |  | 4617 | 0 |  | 0 | 0.018737 | 0 |  | -5.7583e-29 | 6.1668e-33 | -6.1644e-37 | -4.9016e-29 | 3.6629e-21 | -2.8725e-25 | -5.5773e-31 | -5.5748e-23 | -5.5748e-23 | 0.018737 | 0.00017493 | -5.5748e-23
0.011545 | 0 | -1.2527e-22 |  | 4618 | 0 |  | 0 | 0.018737 | 0 |  | -5.6349e-29 | 6.0259e-33 | -6.0137e-37 | -4.7818e-29 | 3.621e-21 | -2.7819e-25 | -1.2532e-30 | -1.2527e-22 | -1.2527e-22 | 0.018737 | 0.00017498 | -1.2527e-22
0.011548 | 0 | -1.9255e-22 |  | 4619 | 0 |  | 0 | 0.018737 | 0 |  | -5.514e-29 | 5.8881e-33 | -5.8665e-37 | -4.6648e-29 | 3.5782e-21 | -2.6925e-25 | -1.9263e-30 | -1.9255e-22 | -1.9255e-22 | 0.018737 | 0.00017503 | -1.9255e-22
0.01155 | 0 | -2.5762e-22 |  | 4620 | 0 |  | 0 | 0.018737 | 0 |  | -5.3956e-29 | 5.7532e-33 | -5.7227e-37 | -4.5504e-29 | 3.5344e-21 | -2.6041e-25 | -2.5774e-30 | -2.5762e-22 | -2.5762e-22 | 0.018737 | 0.00017507 | -2.5762e-22
0.011553 | 0 | -3.2052e-22 |  | 4621 | 0 |  | 0 | 0.018737 | 0 |  | -5.2795e-29 | 5.6212e-33 | -5.5822e-37 | -4.4386e-29 | 3.4898e-21 | -2.5169e-25 | -3.2066e-30 | -3.2052e-22 | -3.2052e-22 | 0.018737 | 0.00017512 | -3.2052e-22
0.011555 | 0 | -3.8126e-22 |  | 4622 | 0 |  | 0 | 0.018737 | 0 |  | -5.1657e-29 | 5.4921e-33 | -5.4449e-37 | -4.3295e-29 | 3.4444e-21 | -2.4308e-25 | -3.8143e-30 | -3.8126e-22 | -3.8126e-22 | 0.018737 | 0.00017517 | -3.8126e-22
0.011558 | 0 | -4.3988e-22 |  | 4623 | 0 |  | 0 | 0.018737 | 0 |  | -5.0542e-29 | 5.3657e-33 | -5.3107e-37 | -4.2228e-29 | 3.3983e-21 | -2.3458e-25 | -4.4007e-30 | -4.3988e-22 | -4.3988e-22 | 0.018737 | 0.00017521 | -4.3988e-22
0.01156 | 0 | -4.964e-22 |  | 4624 | 0 |  | 0 | 0.018737 | 0 |  | -4.945e-29 | 5.2421e-33 | -5.1797e-37 | -4.1186e-29 | 3.3515e-21 | -2.262e-25 | -4.9662e-30 | -4.964e-22 | -4.964e-22 | 0.018737 | 0.00017526 | -4.964e-22
0.011563 | 0 | -5.5087e-22 |  | 4625 | 0 |  | 0 | 0.018737 | 0 |  | -4.838e-29 | 5.1212e-33 | -5.0516e-37 | -4.0168e-29 | 3.304e-21 | -2.1794e-25 | -5.5111e-30 | -5.5087e-22 | -5.5087e-22 | 0.018737 | 0.00017531 | -5.5087e-22
0.011565 | 0 | -6.0329e-22 |  | 4626 | 0 |  | 0 | 0.018737 | 0 |  | -4.7331e-29 | 5.0028e-33 | -4.9266e-37 | -3.9173e-29 | 3.2559e-21 | -2.098e-25 | -6.0356e-30 | -6.0329e-22 | -6.0329e-22 | 0.018737 | 0.00017535 | -6.0329e-22
0.011568 | 0 | -6.5372e-22 |  | 4627 | 0 |  | 0 | 0.018737 | 0 |  | -4.6304e-29 | 4.8871e-33 | -4.8044e-37 | -3.8202e-29 | 3.2073e-21 | -2.0178e-25 | -6.54e-30 | -6.5372e-22 | -6.5372e-22 | 0.018737 | 0.0001754 | -6.5372e-22
0.01157 | 0 | -7.0217e-22 |  | 4628 | 0 |  | 0 | 0.018737 | 0 |  | -4.5298e-29 | 4.7738e-33 | -4.6851e-37 | -3.7253e-29 | 3.1582e-21 | -1.9389e-25 | -7.0248e-30 | -7.0217e-22 | -7.0217e-22 | 0.018737 | 0.00017545 | -7.0217e-22
0.011573 | 0 | -7.4868e-22 |  | 4629 | 0 |  | 0 | 0.018737 | 0 |  | -4.4312e-29 | 4.663e-33 | -4.5685e-37 | -3.6326e-29 | 3.1087e-21 | -1.8612e-25 | -7.4901e-30 | -7.4868e-22 | -7.4868e-22 | 0.018737 | 0.00017549 | -7.4868e-22
0.011575 | 0 | -7.9327e-22 |  | 4630 | 0 |  | 0 | 0.018737 | 0 |  | -4.3346e-29 | 4.5547e-33 | -4.4546e-37 | -3.5421e-29 | 3.0587e-21 | -1.7847e-25 | -7.9362e-30 | -7.9327e-22 | -7.9327e-22 | 0.018737 | 0.00017554 | -7.9327e-22
0.011578 | 0 | -8.3599e-22 |  | 4631 | 0 |  | 0 | 0.018737 | 0 |  | -4.24e-29 | 4.4487e-33 | -4.3434e-37 | -3.4536e-29 | 3.0084e-21 | -1.7095e-25 | -8.3636e-30 | -8.3599e-22 | -8.3599e-22 | 0.018737 | 0.00017559 | -8.3599e-22
0.01158 | 0 | -8.7686e-22 |  | 4632 | 0 |  | 0 | 0.018737 | 0 |  | -4.1473e-29 | 4.345e-33 | -4.2348e-37 | -3.3673e-29 | 2.9578e-21 | -1.6355e-25 | -8.7725e-30 | -8.7686e-22 | -8.7686e-22 | 0.018737 | 0.00017564 | -8.7686e-22
0.011583 | 0 | -9.1592e-22 |  | 4633 | 0 |  | 0 | 0.018737 | 0 |  | -4.0565e-29 | 4.2436e-33 | -4.1287e-37 | -3.2829e-29 | 2.9069e-21 | -1.5629e-25 | -9.1632e-30 | -9.1592e-22 | -9.1592e-22 | 0.018737 | 0.00017568 | -9.1592e-22
0.011585 | 0 | -9.5319e-22 |  | 4634 | 0 |  | 0 | 0.018737 | 0 |  | -3.9676e-29 | 4.1444e-33 | -4.0251e-37 | -3.2005e-29 | 2.8557e-21 | -1.4915e-25 | -9.5361e-30 | -9.5319e-22 | -9.5319e-22 | 0.018737 | 0.00017573 | -9.5319e-22
0.011588 | 0 | -9.8871e-22 |  | 4635 | 0 |  | 0 | 0.018737 | 0 |  | -3.8805e-29 | 4.0474e-33 | -3.9239e-37 | -3.1201e-29 | 2.8044e-21 | -1.4214e-25 | -9.8914e-30 | -9.8871e-22 | -9.8871e-22 | 0.018737 | 0.00017578 | -9.8871e-22
0.01159 | 0 | -1.0225e-21 |  | 4636 | 0 |  | 0 | 0.018737 | 0 |  | -3.7952e-29 | 3.9525e-33 | -3.8251e-37 | -3.0415e-29 | 2.7529e-21 | -1.3525e-25 | -1.023e-29 | -1.0225e-21 | -1.0225e-21 | 0.018737 | 0.00017582 | -1.0225e-21
0.011593 | 0 | -1.0546e-21 |  | 4637 | 0 |  | 0 | 0.018737 | 0 |  | -3.7117e-29 | 3.8597e-33 | -3.7286e-37 | -2.9648e-29 | 2.7013e-21 | -1.285e-25 | -1.0551e-29 | -1.0546e-21 | -1.0546e-21 | 0.018737 | 0.00017587 | -1.0546e-21
0.011595 | 0 | -1.0851e-21 |  | 4638 | 0 |  | 0 | 0.018737 | 0 |  | -3.6299e-29 | 3.769e-33 | -3.6344e-37 | -2.8898e-29 | 2.6496e-21 | -1.2188e-25 | -1.0855e-29 | -1.0851e-21 | -1.0851e-21 | 0.018737 | 0.00017592 | -1.0851e-21
0.011598 | 0 | -1.1139e-21 |  | 4639 | 0 |  | 0 | 0.018737 | 0 |  | -3.5497e-29 | 3.6802e-33 | -3.5424e-37 | -2.8167e-29 | 2.5978e-21 | -1.1538e-25 | -1.1144e-29 | -1.1139e-21 | -1.1139e-21 | 0.018737 | 0.00017596 | -1.1139e-21
0.0116 | 0 | -1.1411e-21 |  | 4640 | 0 |  | 0 | 0.018737 | 0 |  | -3.4713e-29 | 3.5934e-33 | -3.4525e-37 | -2.7453e-29 | 2.546e-21 | -1.0902e-25 | -1.1416e-29 | -1.1411e-21 | -1.1411e-21 | 0.018737 | 0.00017601 | -1.1411e-21
0.011603 | 0 | -1.1668e-21 |  | 4641 | 0 |  | 0 | 0.018737 | 0 |  | -3.3944e-29 | 3.5086e-33 | -3.3648e-37 | -2.6755e-29 | 2.4943e-21 | -1.0278e-25 | -1.1673e-29 | -1.1668e-21 | -1.1668e-21 | 0.018737 | 0.00017606 | -1.1668e-21
0.011605 | 0 | -1.191e-21 |  | 4642 | 0 |  | 0 | 0.018737 | 0 |  | -3.3192e-29 | 3.4256e-33 | -3.2792e-37 | -2.6074e-29 | 2.4426e-21 | -9.6676e-26 | -1.1915e-29 | -1.191e-21 | -1.191e-21 | 0.018737 | 0.0001761 | -1.191e-21
0.011608 | 0 | -1.2137e-21 |  | 4643 | 0 |  | 0 | 0.018737 | 0 |  | -3.2455e-29 | 3.3445e-33 | -3.1956e-37 | -2.5409e-29 | 2.3909e-21 | -9.0698e-26 | -1.2142e-29 | -1.2137e-21 | -1.2137e-21 | 0.018737 | 0.00017615 | -1.2137e-21
0.01161 | 0 | -1.2349e-21 |  | 4644 | 0 |  | 0 | 0.018737 | 0 |  | -3.1734e-29 | 3.2651e-33 | -3.1139e-37 | -2.476e-29 | 2.3394e-21 | -8.485e-26 | -1.2354e-29 | -1.2349e-21 | -1.2349e-21 | 0.018737 | 0.0001762 | -1.2349e-21
0.011613 | 0 | -1.2546e-21 |  | 4645 | 0 |  | 0 | 0.018737 | 0 |  | -3.1027e-29 | 3.1876e-33 | -3.0342e-37 | -2.4127e-29 | 2.288e-21 | -7.913e-26 | -1.2552e-29 | -1.2546e-21 | -1.2546e-21 | 0.018737 | 0.00017624 | -1.2546e-21
0.011615 | 0 | -1.273e-21 |  | 4646 | 0 |  | 0 | 0.018737 | 0 |  | -3.0335e-29 | 3.1117e-33 | -2.9564e-37 | -2.3508e-29 | 2.2368e-21 | -7.3538e-26 | -1.2736e-29 | -1.273e-21 | -1.273e-21 | 0.018737 | 0.00017629 | -1.273e-21
0.011618 | 0 | -1.29e-21 |  | 4647 | 0 |  | 0 | 0.018737 | 0 |  | -2.9658e-29 | 3.0376e-33 | -2.8805e-37 | -2.2904e-29 | 2.1858e-21 | -6.8073e-26 | -1.2906e-29 | -1.29e-21 | -1.29e-21 | 0.018737 | 0.00017634 | -1.29e-21
0.01162 | 0 | -1.3057e-21 |  | 4648 | 0 |  | 0 | 0.018737 | 0 |  | -2.8995e-29 | 2.9651e-33 | -2.8064e-37 | -2.2315e-29 | 2.1349e-21 | -6.2736e-26 | -1.3063e-29 | -1.3057e-21 | -1.3057e-21 | 0.018737 | 0.00017638 | -1.3057e-21
0.011623 | 0 | -1.3201e-21 |  | 4649 | 0 |  | 0 | 0.018737 | 0 |  | -2.8346e-29 | 2.8942e-33 | -2.734e-37 | -2.1739e-29 | 2.0844e-21 | -5.7525e-26 | -1.3207e-29 | -1.3201e-21 | -1.3201e-21 | 0.018737 | 0.00017643 | -1.3201e-21
0.011625 | 0 | -1.3332e-21 |  | 4650 | 0 |  | 0 | 0.018737 | 0 |  | -2.7711e-29 | 2.8249e-33 | -2.6634e-37 | -2.1178e-29 | 2.0341e-21 | -5.244e-26 | -1.3338e-29 | -1.3332e-21 | -1.3332e-21 | 0.018737 | 0.00017648 | -1.3332e-21
0.011628 | 0 | -1.345e-21 |  | 4651 | 0 |  | 0 | 0.018737 | 0 |  | -2.7089e-29 | 2.7572e-33 | -2.5945e-37 | -2.063e-29 | 1.9841e-21 | -4.748e-26 | -1.3456e-29 | -1.345e-21 | -1.345e-21 | 0.018737 | 0.00017653 | -1.345e-21
0.01163 | 0 | -1.3557e-21 |  | 4652 | 0 |  | 0 | 0.018737 | 0 |  | -2.648e-29 | 2.691e-33 | -2.5272e-37 | -2.0095e-29 | 1.9344e-21 | -4.2644e-26 | -1.3563e-29 | -1.3557e-21 | -1.3557e-21 | 0.018737 | 0.00017657 | -1.3557e-21
0.011633 | 0 | -1.3652e-21 |  | 4653 | 0 |  | 0 | 0.018737 | 0 |  | -2.5883e-29 | 2.6263e-33 | -2.4615e-37 | -1.9573e-29 | 1.885e-21 | -3.7931e-26 | -1.3658e-29 | -1.3652e-21 | -1.3652e-21 | 0.018737 | 0.00017662 | -1.3652e-21
0.011635 | 0 | -1.3735e-21 |  | 4654 | 0 |  | 0 | 0.018737 | 0 |  | -2.53e-29 | 2.5631e-33 | -2.3975e-37 | -1.9063e-29 | 1.836e-21 | -3.3341e-26 | -1.3741e-29 | -1.3735e-21 | -1.3735e-21 | 0.018737 | 0.00017667 | -1.3735e-21
0.011638 | 0 | -1.3807e-21 |  | 4655 | 0 |  | 0 | 0.018737 | 0 |  | -2.4729e-29 | 2.5012e-33 | -2.3349e-37 | -1.8566e-29 | 1.7873e-21 | -2.8873e-26 | -1.3813e-29 | -1.3807e-21 | -1.3807e-21 | 0.018737 | 0.00017671 | -1.3807e-21
0.01164 | 0 | -1.3869e-21 |  | 4656 | 0 |  | 0 | 0.018737 | 0 |  | -2.417e-29 | 2.4408e-33 | -2.2739e-37 | -1.8081e-29 | 1.7391e-21 | -2.4525e-26 | -1.3875e-29 | -1.3869e-21 | -1.3869e-21 | 0.018737 | 0.00017676 | -1.3869e-21
0.011643 | 0 | -1.3919e-21 |  | 4657 | 0 |  | 0 | 0.018737 | 0 |  | -2.3623e-29 | 2.3818e-33 | -2.2144e-37 | -1.7607e-29 | 1.6913e-21 | -2.0297e-26 | -1.3925e-29 | -1.3919e-21 | -1.3919e-21 | 0.018737 | 0.00017681 | -1.3919e-21
0.011645 | 0 | -1.396e-21 |  | 4658 | 0 |  | 0 | 0.018737 | 0 |  | -2.3087e-29 | 2.324e-33 | -2.1563e-37 | -1.7145e-29 | 1.6439e-21 | -1.6188e-26 | -1.3966e-29 | -1.396e-21 | -1.396e-21 | 0.018737 | 0.00017685 | -1.396e-21
0.011648 | 0 | -1.399e-21 |  | 4659 | 0 |  | 0 | 0.018737 | 0 |  | -2.2563e-29 | 2.2676e-33 | -2.0996e-37 | -1.6695e-29 | 1.5969e-21 | -1.2195e-26 | -1.3996e-29 | -1.399e-21 | -1.399e-21 | 0.018737 | 0.0001769 | -1.399e-21
0.01165 | 0 | -1.4011e-21 |  | 4660 | 0 |  | 0 | 0.018737 | 0 |  | -2.205e-29 | 2.2125e-33 | -2.0443e-37 | -1.6255e-29 | 1.5504e-21 | -8.3194e-27 | -1.4017e-29 | -1.4011e-21 | -1.4011e-21 | 0.018737 | 0.00017695 | -1.4011e-21
0.011653 | 0 | -1.4022e-21 |  | 4661 | 0 |  | 0 | 0.018737 | 0 |  | -2.1548e-29 | 2.1586e-33 | -1.9903e-37 | -1.5826e-29 | 1.5044e-21 | -4.5586e-27 | -1.4029e-29 | -1.4022e-21 | -1.4022e-21 | 0.018737 | 0.00017699 | -1.4022e-21
0.011655 | 0 | -1.4025e-21 |  | 4662 | 0 |  | 0 | 0.018737 | 0 |  | -2.1056e-29 | 2.106e-33 | -1.9376e-37 | -1.5407e-29 | 1.4588e-21 | -9.1152e-28 | -1.4031e-29 | -1.4025e-21 | -1.4025e-21 | 0.018737 | 0.00017704 | -1.4025e-21
0.011658 | 0 | -1.4018e-21 |  | 4663 | 0 |  | 0 | 0.018737 | 0 |  | -2.0576e-29 | 2.0546e-33 | -1.8863e-37 | -1.4999e-29 | 1.4138e-21 | 2.6229e-27 | -1.4024e-29 | -1.4018e-21 | -1.4018e-21 | 0.018737 | 0.00017709 | -1.4018e-21
0.01166 | 0 | -1.4003e-21 |  | 4664 | 0 |  | 0 | 0.018737 | 0 |  | -2.0105e-29 | 2.0043e-33 | -1.8362e-37 | -1.46e-29 | 1.3693e-21 | 6.0461e-27 | -1.4009e-29 | -1.4003e-21 | -1.4003e-21 | 0.018737 | 0.00017713 | -1.4003e-21
0.011663 | 0 | -1.398e-21 |  | 4665 | 0 |  | 0 | 0.018737 | 0 |  | -1.9645e-29 | 1.9552e-33 | -1.7873e-37 | -1.4212e-29 | 1.3253e-21 | 9.3592e-27 | -1.3986e-29 | -1.398e-21 | -1.398e-21 | 0.018737 | 0.00017718 | -1.398e-21
0.011665 | 0 | -1.3948e-21 |  | 4666 | 0 |  | 0 | 0.018737 | 0 |  | -1.9194e-29 | 1.9072e-33 | -1.7396e-37 | -1.3832e-29 | 1.2818e-21 | 1.2564e-26 | -1.3954e-29 | -1.3948e-21 | -1.3948e-21 | 0.018737 | 0.00017723 | -1.3948e-21
0.011668 | 0 | -1.3909e-21 |  | 4667 | 0 |  | 0 | 0.018737 | 0 |  | -1.8754e-29 | 1.8603e-33 | -1.6931e-37 | -1.3463e-29 | 1.2389e-21 | 1.5661e-26 | -1.3915e-29 | -1.3909e-21 | -1.3909e-21 | 0.018737 | 0.00017727 | -1.3909e-21
0.01167 | 0 | -1.3862e-21 |  | 4668 | 0 |  | 0 | 0.018737 | 0 |  | -1.8322e-29 | 1.8145e-33 | -1.6477e-37 | -1.3102e-29 | 1.1965e-21 | 1.8652e-26 | -1.3869e-29 | -1.3862e-21 | -1.3862e-21 | 0.018737 | 0.00017732 | -1.3862e-21
0.011673 | 0 | -1.3809e-21 |  | 4669 | 0 |  | 0 | 0.018737 | 0 |  | -1.79e-29 | 1.7698e-33 | -1.6035e-37 | -1.275e-29 | 1.1547e-21 | 2.1539e-26 | -1.3815e-29 | -1.3809e-21 | -1.3809e-21 | 0.018737 | 0.00017737 | -1.3809e-21
0.011675 | 0 | -1.3748e-21 |  | 4670 | 0 |  | 0 | 0.018737 | 0 |  | -1.7488e-29 | 1.726e-33 | -1.5603e-37 | -1.2407e-29 | 1.1135e-21 | 2.4323e-26 | -1.3754e-29 | -1.3748e-21 | -1.3748e-21 | 0.018737 | 0.00017742 | -1.3748e-21
0.011678 | 0 | -1.368e-21 |  | 4671 | 0 |  | 0 | 0.018737 | 0 |  | -1.7084e-29 | 1.6833e-33 | -1.5183e-37 | -1.2072e-29 | 1.0729e-21 | 2.7005e-26 | -1.3686e-29 | -1.368e-21 | -1.368e-21 | 0.018737 | 0.00017746 | -1.368e-21
0.01168 | 0 | -1.3606e-21 |  | 4672 | 0 |  | 0 | 0.018737 | 0 |  | -1.6689e-29 | 1.6416e-33 | -1.4772e-37 | -1.1746e-29 | 1.0328e-21 | 2.9587e-26 | -1.3612e-29 | -1.3606e-21 | -1.3606e-21 | 0.018737 | 0.00017751 | -1.3606e-21
0.011683 | 0 | -1.3526e-21 |  | 4673 | 0 |  | 0 | 0.018737 | 0 |  | -1.6302e-29 | 1.6009e-33 | -1.4372e-37 | -1.1428e-29 | 9.9341e-22 | 3.2071e-26 | -1.3532e-29 | -1.3526e-21 | -1.3526e-21 | 0.018737 | 0.00017756 | -1.3526e-21
0.011685 | 0 | -1.344e-21 |  | 4674 | 0 |  | 0 | 0.018737 | 0 |  | -1.5924e-29 | 1.561e-33 | -1.3982e-37 | -1.1118e-29 | 9.5457e-22 | 3.4457e-26 | -1.3446e-29 | -1.344e-21 | -1.344e-21 | 0.018737 | 0.0001776 | -1.344e-21
0.011688 | 0 | -1.3348e-21 |  | 4675 | 0 |  | 0 | 0.018737 | 0 |  | -1.5554e-29 | 1.5222e-33 | -1.3601e-37 | -1.0815e-29 | 9.1634e-22 | 3.6748e-26 | -1.3354e-29 | -1.3348e-21 | -1.3348e-21 | 0.018737 | 0.00017765 | -1.3348e-21
0.01169 | 0 | -1.3251e-21 |  | 4676 | 0 |  | 0 | 0.018737 | 0 |  | -1.5192e-29 | 1.4842e-33 | -1.323e-37 | -1.052e-29 | 8.7872e-22 | 3.8945e-26 | -1.3257e-29 | -1.3251e-21 | -1.3251e-21 | 0.018737 | 0.0001777 | -1.3251e-21
0.011693 | 0 | -1.3148e-21 |  | 4677 | 0 |  | 0 | 0.018737 | 0 |  | -1.4838e-29 | 1.4471e-33 | -1.2868e-37 | -1.0232e-29 | 8.4172e-22 | 4.1049e-26 | -1.3154e-29 | -1.3148e-21 | -1.3148e-21 | 0.018737 | 0.00017774 | -1.3148e-21
0.011695 | 0 | -1.3041e-21 |  | 4678 | 0 |  | 0 | 0.018737 | 0 |  | -1.4492e-29 | 1.4108e-33 | -1.2516e-37 | -9.9518e-30 | 8.0535e-22 | 4.3062e-26 | -1.3047e-29 | -1.3041e-21 | -1.3041e-21 | 0.018737 | 0.00017779 | -1.3041e-21
0.011698 | 0 | -1.2928e-21 |  | 4679 | 0 |  | 0 | 0.018737 | 0 |  | -1.4154e-29 | 1.3755e-33 | -1.2172e-37 | -9.6783e-30 | 7.696e-22 | 4.4986e-26 | -1.2934e-29 | -1.2928e-21 | -1.2928e-21 | 0.018737 | 0.00017784 | -1.2928e-21
0.0117 | 0 | -1.2811e-21 |  | 4680 | 0 |  | 0 | 0.018737 | 0 |  | -1.3823e-29 | 1.3409e-33 | -1.1837e-37 | -9.4118e-30 | 7.3447e-22 | 4.6823e-26 | -1.2817e-29 | -1.2811e-21 | -1.2811e-21 | 0.018737 | 0.00017788 | -1.2811e-21
0.011703 | 0 | -1.269e-21 |  | 4681 | 0 |  | 0 | 0.018737 | 0 |  | -1.3499e-29 | 1.3072e-33 | -1.151e-37 | -9.1519e-30 | 6.9998e-22 | 4.8573e-26 | -1.2696e-29 | -1.269e-21 | -1.269e-21 | 0.018737 | 0.00017793 | -1.269e-21
0.011705 | 0 | -1.2564e-21 |  | 4682 | 0 |  | 0 | 0.018737 | 0 |  | -1.3182e-29 | 1.2742e-33 | -1.1191e-37 | -8.8987e-30 | 6.6612e-22 | 5.0238e-26 | -1.257e-29 | -1.2564e-21 | -1.2564e-21 | 0.018737 | 0.00017798 | -1.2564e-21
0.011708 | 0 | -1.2435e-21 |  | 4683 | 0 |  | 0 | 0.018737 | 0 |  | -1.2872e-29 | 1.242e-33 | -1.0881e-37 | -8.6518e-30 | 6.329e-22 | 5.182e-26 | -1.244e-29 | -1.2435e-21 | -1.2435e-21 | 0.018737 | 0.00017802 | -1.2435e-21
0.01171 | 0 | -1.2302e-21 |  | 4684 | 0 |  | 0 | 0.018737 | 0 |  | -1.2569e-29 | 1.2106e-33 | -1.0578e-37 | -8.4111e-30 | 6.0031e-22 | 5.3321e-26 | -1.2307e-29 | -1.2302e-21 | -1.2302e-21 | 0.018737 | 0.00017807 | -1.2302e-21
0.011713 | 0 | -1.2165e-21 |  | 4685 | 0 |  | 0 | 0.018737 | 0 |  | -1.2273e-29 | 1.1799e-33 | -1.0283e-37 | -8.1766e-30 | 5.6836e-22 | 5.4742e-26 | -1.217e-29 | -1.2165e-21 | -1.2165e-21 | 0.018737 | 0.00017812 | -1.2165e-21
0.011715 | 0 | -1.2025e-21 |  | 4686 | 0 |  | 0 | 0.018737 | 0 |  | -1.1983e-29 | 1.15e-33 | -9.9956e-38 | -7.948e-30 | 5.3704e-22 | 5.6084e-26 | -1.203e-29 | -1.2025e-21 | -1.2025e-21 | 0.018737 | 0.00017816 | -1.2025e-21
0.011718 | 0 | -1.1881e-21 |  | 4687 | 0 |  | 0 | 0.018737 | 0 |  | -1.17e-29 | 1.1207e-33 | -9.7154e-38 | -7.7252e-30 | 5.0637e-22 | 5.735e-26 | -1.1887e-29 | -1.1881e-21 | -1.1881e-21 | 0.018737 | 0.00017821 | -1.1881e-21
0.01172 | 0 | -1.1735e-21 |  | 4688 | 0 |  | 0 | 0.018737 | 0 |  | -1.1423e-29 | 1.0922e-33 | -9.4424e-38 | -7.5081e-30 | 4.7632e-22 | 5.8541e-26 | -1.174e-29 | -1.1735e-21 | -1.1735e-21 | 0.018737 | 0.00017826 | -1.1735e-21
0.011723 | 0 | -1.1586e-21 |  | 4689 | 0 |  | 0 | 0.018737 | 0 |  | -1.1152e-29 | 1.0643e-33 | -9.1763e-38 | -7.2965e-30 | 4.4691e-22 | 5.9658e-26 | -1.1591e-29 | -1.1586e-21 | -1.1586e-21 | 0.018737 | 0.00017831 | -1.1586e-21
0.011725 | 0 | -1.1434e-21 |  | 4690 | 0 |  | 0 | 0.018737 | 0 |  | -1.0887e-29 | 1.0371e-33 | -8.917e-38 | -7.0904e-30 | 4.1814e-22 | 6.0704e-26 | -1.1439e-29 | -1.1434e-21 | -1.1434e-21 | 0.018737 | 0.00017835 | -1.1434e-21
0.011728 | 0 | -1.128e-21 |  | 4691 | 0 |  | 0 | 0.018737 | 0 |  | -1.0629e-29 | 1.0105e-33 | -8.6644e-38 | -6.8895e-30 | 3.8999e-22 | 6.1679e-26 | -1.1285e-29 | -1.128e-21 | -1.128e-21 | 0.018737 | 0.0001784 | -1.128e-21
0.01173 | 0 | -1.1124e-21 |  | 4692 | 0 |  | 0 | 0.018737 | 0 |  | -1.0375e-29 | 9.8454e-34 | -8.4183e-38 | -6.6938e-30 | 3.6248e-22 | 6.2585e-26 | -1.1129e-29 | -1.1124e-21 | -1.1124e-21 | 0.018737 | 0.00017845 | -1.1124e-21
0.011733 | 0 | -1.0965e-21 |  | 4693 | 0 |  | 0 | 0.018737 | 0 |  | -1.0128e-29 | 9.5922e-34 | -8.1785e-38 | -6.5031e-30 | 3.3559e-22 | 6.3424e-26 | -1.097e-29 | -1.0965e-21 | -1.0965e-21 | 0.018737 | 0.00017849 | -1.0965e-21
0.011735 | 0 | -1.0805e-21 |  | 4694 | 0 |  | 0 | 0.018737 | 0 |  | -9.886e-30 | 9.3451e-34 | -7.9449e-38 | -6.3173e-30 | 3.0933e-22 | 6.4197e-26 | -1.081e-29 | -1.0805e-21 | -1.0805e-21 | 0.018737 | 0.00017854 | -1.0805e-21
0.011738 | 0 | -1.0643e-21 |  | 4695 | 0 |  | 0 | 0.018737 | 0 |  | -9.6495e-30 | 9.1038e-34 | -7.7173e-38 | -6.1363e-30 | 2.8369e-22 | 6.4906e-26 | -1.0647e-29 | -1.0643e-21 | -1.0643e-21 | 0.018737 | 0.00017859 | -1.0643e-21
0.01174 | 0 | -1.0479e-21 |  | 4696 | 0 |  | 0 | 0.018737 | 0 |  | -9.4183e-30 | 8.8684e-34 | -7.4955e-38 | -5.9601e-30 | 2.5867e-22 | 6.5553e-26 | -1.0484e-29 | -1.0479e-21 | -1.0479e-21 | 0.018737 | 0.00017863 | -1.0479e-21
0.011743 | 0 | -1.0314e-21 |  | 4697 | 0 |  | 0 | 0.018737 | 0 |  | -9.1923e-30 | 8.6386e-34 | -7.2796e-38 | -5.7883e-30 | 2.3426e-22 | 6.6139e-26 | -1.0318e-29 | -1.0314e-21 | -1.0314e-21 | 0.018737 | 0.00017868 | -1.0314e-21
0.011745 | 0 | -1.0147e-21 |  | 4698 | 0 |  | 0 | 0.018737 | 0 |  | -8.9714e-30 | 8.4143e-34 | -7.0692e-38 | -5.6211e-30 | 2.1046e-22 | 6.6665e-26 | -1.0152e-29 | -1.0147e-21 | -1.0147e-21 | 0.018737 | 0.00017873 | -1.0147e-21
0.011748 | 0 | -9.9794e-22 |  | 4699 | 0 |  | 0 | 0.018737 | 0 |  | -8.7555e-30 | 8.1954e-34 | -6.8643e-38 | -5.4582e-30 | 1.8727e-22 | 6.7133e-26 | -9.9838e-30 | -9.9794e-22 | -9.9794e-22 | 0.018737 | 0.00017877 | -9.9794e-22
0.01175 | 0 | -9.8106e-22 |  | 4700 | 0 |  | 0 | 0.018737 | 0 |  | -8.5444e-30 | 7.9818e-34 | -6.6648e-38 | -5.2995e-30 | 1.6469e-22 | 6.7545e-26 | -9.8149e-30 | -9.8106e-22 | -9.8106e-22 | 0.018737 | 0.00017882 | -9.8106e-22
0.011753 | 0 | -9.6409e-22 |  | 4701 | 0 |  | 0 | 0.018737 | 0 |  | -8.3381e-30 | 7.7733e-34 | -6.4705e-38 | -5.145e-30 | 1.427e-22 | 6.7902e-26 | -9.6451e-30 | -9.6409e-22 | -9.6409e-22 | 0.018737 | 0.00017887 | -9.6409e-22
0.011755 | 0 | -9.4705e-22 |  | 4702 | 0 |  | 0 | 0.018737 | 0 |  | -8.1364e-30 | 7.5699e-34 | -6.2812e-38 | -4.9945e-30 | 1.213e-22 | 6.8205e-26 | -9.4746e-30 | -9.4705e-22 | -9.4705e-22 | 0.018737 | 0.00017891 | -9.4705e-22
0.011758 | 0 | -9.2994e-22 |  | 4703 | 0 |  | 0 | 0.018737 | 0 |  | -7.9394e-30 | 7.3715e-34 | -6.0969e-38 | -4.8479e-30 | 1.0049e-22 | 6.8456e-26 | -9.3035e-30 | -9.2994e-22 | -9.2994e-22 | 0.018737 | 0.00017896 | -9.2994e-22
0.01176 | 0 | -9.1278e-22 |  | 4704 | 0 |  | 0 | 0.018737 | 0 |  | -7.7468e-30 | 7.1778e-34 | -5.9175e-38 | -4.7053e-30 | 8.0269e-23 | 6.8657e-26 | -9.1318e-30 | -9.1278e-22 | -9.1278e-22 | 0.018737 | 0.00017901 | -9.1278e-22
0.011763 | 0 | -8.9559e-22 |  | 4705 | 0 |  | 0 | 0.018737 | 0 |  | -7.5586e-30 | 6.9888e-34 | -5.7428e-38 | -4.5663e-30 | 6.0622e-23 | 6.8808e-26 | -8.9598e-30 | -8.9559e-22 | -8.9559e-22 | 0.018737 | 0.00017905 | -8.9559e-22
0.011765 | 0 | -8.7837e-22 |  | 4706 | 0 |  | 0 | 0.018737 | 0 |  | -7.3746e-30 | 6.8045e-34 | -5.5727e-38 | -4.4311e-30 | 4.1546e-23 | 6.8912e-26 | -8.7875e-30 | -8.7837e-22 | -8.7837e-22 | 0.018737 | 0.0001791 | -8.7837e-22
0.011768 | 0 | -8.6113e-22 |  | 4707 | 0 |  | 0 | 0.018737 | 0 |  | -7.1949e-30 | 6.6246e-34 | -5.407e-38 | -4.2994e-30 | 2.3036e-23 | 6.897e-26 | -8.6151e-30 | -8.6113e-22 | -8.6113e-22 | 0.018737 | 0.00017915 | -8.6113e-22
0.01177 | 0 | -8.439e-22 |  | 4708 | 0 |  | 0 | 0.018737 | 0 |  | -7.0193e-30 | 6.4491e-34 | -5.2458e-38 | -4.1712e-30 | 5.0866e-24 | 6.8982e-26 | -8.4427e-30 | -8.439e-22 | -8.439e-22 | 0.018737 | 0.0001792 | -8.439e-22
0.011773 | 0 | -8.2667e-22 |  | 4709 | 0 |  | 0 | 0.018737 | 0 |  | -6.8476e-30 | 6.2779e-34 | -5.0889e-38 | -4.0464e-30 | -1.2309e-23 | 6.8952e-26 | -8.2703e-30 | -8.2667e-22 | -8.2667e-22 | 0.018737 | 0.00017924 | -8.2667e-22
0.011775 | 0 | -8.0945e-22 |  | 4710 | 0 |  | 0 | 0.018737 | 0 |  | -6.6799e-30 | 6.1109e-34 | -4.9361e-38 | -3.9249e-30 | -2.9158e-23 | 6.8879e-26 | -8.0981e-30 | -8.0945e-22 | -8.0945e-22 | 0.018737 | 0.00017929 | -8.0945e-22
0.011778 | 0 | -7.9227e-22 |  | 4711 | 0 |  | 0 | 0.018737 | 0 |  | -6.5161e-30 | 5.948e-34 | -4.7874e-38 | -3.8067e-30 | -4.5465e-23 | 6.8765e-26 | -7.9262e-30 | -7.9227e-22 | -7.9227e-22 | 0.018737 | 0.00017934 | -7.9227e-22
0.01178 | 0 | -7.7512e-22 |  | 4712 | 0 |  | 0 | 0.018737 | 0 |  | -6.356e-30 | 5.7891e-34 | -4.6427e-38 | -3.6916e-30 | -6.1238e-23 | 6.8612e-26 | -7.7546e-30 | -7.7512e-22 | -7.7512e-22 | 0.018737 | 0.00017938 | -7.7512e-22
0.011783 | 0 | -7.5803e-22 |  | 4713 | 0 |  | 0 | 0.018737 | 0 |  | -6.1996e-30 | 5.6341e-34 | -4.5018e-38 | -3.5796e-30 | -7.6483e-23 | 6.8421e-26 | -7.5836e-30 | -7.5803e-22 | -7.5803e-22 | 0.018737 | 0.00017943 | -7.5803e-22
0.011785 | 0 | -7.4099e-22 |  | 4714 | 0 |  | 0 | 0.018737 | 0 |  | -6.0468e-30 | 5.4829e-34 | -4.3647e-38 | -3.4706e-30 | -9.1208e-23 | 6.8193e-26 | -7.4131e-30 | -7.4099e-22 | -7.4099e-22 | 0.018737 | 0.00017948 | -7.4099e-22
0.011788 | 0 | -7.2401e-22 |  | 4715 | 0 |  | 0 | 0.018737 | 0 |  | -5.8975e-30 | 5.3355e-34 | -4.2313e-38 | -3.3645e-30 | -1.0542e-22 | 6.7929e-26 | -7.2433e-30 | -7.2401e-22 | -7.2401e-22 | 0.018737 | 0.00017952 | -7.2401e-22
0.01179 | 0 | -7.0711e-22 |  | 4716 | 0 |  | 0 | 0.018737 | 0 |  | -5.7516e-30 | 5.1917e-34 | -4.1016e-38 | -3.2613e-30 | -1.1912e-22 | 6.7631e-26 | -7.0742e-30 | -7.0711e-22 | -7.0711e-22 | 0.018737 | 0.00017957 | -7.0711e-22
0.011793 | 0 | -6.9029e-22 |  | 4717 | 0 |  | 0 | 0.018737 | 0 |  | -5.6092e-30 | 5.0515e-34 | -3.9753e-38 | -3.1609e-30 | -1.3233e-22 | 6.7301e-26 | -6.906e-30 | -6.9029e-22 | -6.9029e-22 | 0.018737 | 0.00017962 | -6.9029e-22
0.011795 | 0 | -6.7357e-22 |  | 4718 | 0 |  | 0 | 0.018737 | 0 |  | -5.47e-30 | 4.9147e-34 | -3.8524e-38 | -3.0632e-30 | -1.4504e-22 | 6.6938e-26 | -6.7386e-30 | -6.7357e-22 | -6.7357e-22 | 0.018737 | 0.00017966 | -6.7357e-22
0.011798 | 0 | -6.5694e-22 |  | 4719 | 0 |  | 0 | 0.018737 | 0 |  | -5.334e-30 | 4.7814e-34 | -3.7329e-38 | -2.9682e-30 | -1.5726e-22 | 6.6545e-26 | -6.5722e-30 | -6.5694e-22 | -6.5694e-22 | 0.018737 | 0.00017971 | -6.5694e-22
0.0118 | 0 | -6.4041e-22 |  | 4720 | 0 |  | 0 | 0.018737 | 0 |  | -5.2012e-30 | 4.6514e-34 | -3.6166e-38 | -2.8757e-30 | -1.6901e-22 | 6.6122e-26 | -6.4069e-30 | -6.4041e-22 | -6.4041e-22 | 0.018737 | 0.00017976 | -6.4041e-22
0.011803 | 0 | -6.24e-22 |  | 4721 | 0 |  | 0 | 0.018737 | 0 |  | -5.0715e-30 | 4.5246e-34 | -3.5035e-38 | -2.7858e-30 | -1.8029e-22 | 6.5672e-26 | -6.2428e-30 | -6.24e-22 | -6.24e-22 | 0.018737 | 0.0001798 | -6.24e-22
0.011805 | 0 | -6.0771e-22 |  | 4722 | 0 |  | 0 | 0.018737 | 0 |  | -4.9448e-30 | 4.401e-34 | -3.3934e-38 | -2.6983e-30 | -1.9111e-22 | 6.5194e-26 | -6.0798e-30 | -6.0771e-22 | -6.0771e-22 | 0.018737 | 0.00017985 | -6.0771e-22
0.011808 | 0 | -5.9155e-22 |  | 4723 | 0 |  | 0 | 0.018737 | 0 |  | -4.8211e-30 | 4.2804e-34 | -3.2864e-38 | -2.6132e-30 | -2.0147e-22 | 6.469e-26 | -5.9181e-30 | -5.9155e-22 | -5.9155e-22 | 0.018737 | 0.0001799 | -5.9155e-22
0.01181 | 0 | -5.7551e-22 |  | 4724 | 0 |  | 0 | 0.018737 | 0 |  | -4.7003e-30 | 4.1629e-34 | -3.1824e-38 | -2.5304e-30 | -2.1138e-22 | 6.4162e-26 | -5.7576e-30 | -5.7551e-22 | -5.7551e-22 | 0.018737 | 0.00017994 | -5.7551e-22
0.011813 | 0 | -5.5962e-22 |  | 4725 | 0 |  | 0 | 0.018737 | 0 |  | -4.5822e-30 | 4.0484e-34 | -3.0811e-38 | -2.45e-30 | -2.2086e-22 | 6.361e-26 | -5.5986e-30 | -5.5962e-22 | -5.5962e-22 | 0.018737 | 0.00017999 | -5.5962e-22
0.011815 | 0 | -5.4386e-22 |  | 4726 | 0 |  | 0 | 0.018737 | 0 |  | -4.467e-30 | 3.9367e-34 | -2.9827e-38 | -2.3717e-30 | -2.299e-22 | 6.3035e-26 | -5.441e-30 | -5.4386e-22 | -5.4386e-22 | 0.018737 | 0.00018004 | -5.4386e-22
0.011818 | 0 | -5.2826e-22 |  | 4727 | 0 |  | 0 | 0.018737 | 0 |  | -4.3544e-30 | 3.8278e-34 | -2.887e-38 | -2.2956e-30 | -2.3852e-22 | 6.2438e-26 | -5.2849e-30 | -5.2826e-22 | -5.2826e-22 | 0.018737 | 0.00018009 | -5.2826e-22
0.01182 | 0 | -5.1281e-22 |  | 4728 | 0 |  | 0 | 0.018737 | 0 |  | -4.2445e-30 | 3.7217e-34 | -2.794e-38 | -2.2216e-30 | -2.4672e-22 | 6.1822e-26 | -5.1304e-30 | -5.1281e-22 | -5.1281e-22 | 0.018737 | 0.00018013 | -5.1281e-22
0.011823 | 0 | -4.9752e-22 |  | 4729 | 0 |  | 0 | 0.018737 | 0 |  | -4.1372e-30 | 3.6183e-34 | -2.7035e-38 | -2.1497e-30 | -2.5451e-22 | 6.1185e-26 | -4.9774e-30 | -4.9752e-22 | -4.9752e-22 | 0.018737 | 0.00018018 | -4.9752e-22
0.011825 | 0 | -4.824e-22 |  | 4730 | 0 |  | 0 | 0.018737 | 0 |  | -4.0324e-30 | 3.5175e-34 | -2.6156e-38 | -2.0798e-30 | -2.619e-22 | 6.0531e-26 | -4.8261e-30 | -4.824e-22 | -4.824e-22 | 0.018737 | 0.00018023 | -4.824e-22
0.011828 | 0 | -4.6744e-22 |  | 4731 | 0 |  | 0 | 0.018737 | 0 |  | -3.9301e-30 | 3.4192e-34 | -2.5301e-38 | -2.0118e-30 | -2.689e-22 | 5.9858e-26 | -4.6765e-30 | -4.6744e-22 | -4.6744e-22 | 0.018737 | 0.00018027 | -4.6744e-22
0.01183 | 0 | -4.5265e-22 |  | 4732 | 0 |  | 0 | 0.018737 | 0 |  | -3.8302e-30 | 3.3235e-34 | -2.447e-38 | -1.9457e-30 | -2.7552e-22 | 5.917e-26 | -4.5285e-30 | -4.5265e-22 | -4.5265e-22 | 0.018737 | 0.00018032 | -4.5265e-22
0.011833 | 0 | -4.3804e-22 |  | 4733 | 0 |  | 0 | 0.018737 | 0 |  | -3.7327e-30 | 3.2301e-34 | -2.3663e-38 | -1.8815e-30 | -2.8175e-22 | 5.8465e-26 | -4.3824e-30 | -4.3804e-22 | -4.3804e-22 | 0.018737 | 0.00018037 | -4.3804e-22
0.011835 | 0 | -4.2361e-22 |  | 4734 | 0 |  | 0 | 0.018737 | 0 |  | -3.6374e-30 | 3.1392e-34 | -2.2878e-38 | -1.8191e-30 | -2.8762e-22 | 5.7746e-26 | -4.238e-30 | -4.2361e-22 | -4.2361e-22 | 0.018737 | 0.00018041 | -4.2361e-22
0.011838 | 0 | -4.0937e-22 |  | 4735 | 0 |  | 0 | 0.018737 | 0 |  | -3.5445e-30 | 3.0506e-34 | -2.2115e-38 | -1.7585e-30 | -2.9313e-22 | 5.7013e-26 | -4.0955e-30 | -4.0937e-22 | -4.0937e-22 | 0.018737 | 0.00018046 | -4.0937e-22
0.01184 | 0 | -3.9531e-22 |  | 4736 | 0 |  | 0 | 0.018737 | 0 |  | -3.4537e-30 | 2.9643e-34 | -2.1374e-38 | -1.6996e-30 | -2.9828e-22 | 5.6268e-26 | -3.9548e-30 | -3.9531e-22 | -3.9531e-22 | 0.018737 | 0.00018051 | -3.9531e-22
0.011843 | 0 | -3.8143e-22 |  | 4737 | 0 |  | 0 | 0.018737 | 0 |  | -3.3651e-30 | 2.8801e-34 | -2.0654e-38 | -1.6423e-30 | -3.0308e-22 | 5.551e-26 | -3.816e-30 | -3.8143e-22 | -3.8143e-22 | 0.018737 | 0.00018055 | -3.8143e-22
0.011845 | 0 | -3.6776e-22 |  | 4738 | 0 |  | 0 | 0.018737 | 0 |  | -3.2786e-30 | 2.7982e-34 | -1.9955e-38 | -1.5867e-30 | -3.0755e-22 | 5.4741e-26 | -3.6792e-30 | -3.6776e-22 | -3.6776e-22 | 0.018737 | 0.0001806 | -3.6776e-22
0.011848 | 0 | -3.5427e-22 |  | 4739 | 0 |  | 0 | 0.018737 | 0 |  | -3.1942e-30 | 2.7183e-34 | -1.9275e-38 | -1.5327e-30 | -3.1169e-22 | 5.3962e-26 | -3.5443e-30 | -3.5427e-22 | -3.5427e-22 | 0.018737 | 0.00018065 | -3.5427e-22
0.01185 | 0 | -3.4098e-22 |  | 4740 | 0 |  | 0 | 0.018737 | 0 |  | -3.1118e-30 | 2.6405e-34 | -1.8615e-38 | -1.4802e-30 | -3.155e-22 | 5.3173e-26 | -3.4113e-30 | -3.4098e-22 | -3.4098e-22 | 0.018737 | 0.00018069 | -3.4098e-22
0.011853 | 0 | -3.279e-22 |  | 4741 | 0 |  | 0 | 0.018737 | 0 |  | -3.0314e-30 | 2.5647e-34 | -1.7974e-38 | -1.4292e-30 | -3.19e-22 | 5.2376e-26 | -3.2804e-30 | -3.279e-22 | -3.279e-22 | 0.018737 | 0.00018074 | -3.279e-22
0.011855 | 0 | -3.1501e-22 |  | 4742 | 0 |  | 0 | 0.018737 | 0 |  | -2.9529e-30 | 2.4909e-34 | -1.7351e-38 | -1.3797e-30 | -3.2219e-22 | 5.157e-26 | -3.1515e-30 | -3.1501e-22 | -3.1501e-22 | 0.018737 | 0.00018079 | -3.1501e-22
0.011858 | 0 | -3.0232e-22 |  | 4743 | 0 |  | 0 | 0.018737 | 0 |  | -2.8763e-30 | 2.419e-34 | -1.6746e-38 | -1.3316e-30 | -3.2508e-22 | 5.0757e-26 | -3.0246e-30 | -3.0232e-22 | -3.0232e-22 | 0.018737 | 0.00018083 | -3.0232e-22
0.01186 | 0 | -2.8985e-22 |  | 4744 | 0 |  | 0 | 0.018737 | 0 |  | -2.8015e-30 | 2.349e-34 | -1.6159e-38 | -1.2849e-30 | -3.2767e-22 | 4.9938e-26 | -2.8997e-30 | -2.8985e-22 | -2.8985e-22 | 0.018737 | 0.00018088 | -2.8985e-22
0.011863 | 0 | -2.7757e-22 |  | 4745 | 0 |  | 0 | 0.018737 | 0 |  | -2.7285e-30 | 2.2807e-34 | -1.5589e-38 | -1.2395e-30 | -3.2998e-22 | 4.9113e-26 | -2.7769e-30 | -2.7757e-22 | -2.7757e-22 | 0.018737 | 0.00018093 | -2.7757e-22
0.011865 | 0 | -2.6551e-22 |  | 4746 | 0 |  | 0 | 0.018737 | 0 |  | -2.6573e-30 | 2.2143e-34 | -1.5035e-38 | -1.1955e-30 | -3.3202e-22 | 4.8283e-26 | -2.6562e-30 | -2.6551e-22 | -2.6551e-22 | 0.018737 | 0.00018098 | -2.6551e-22
0.011868 | 0 | -2.5365e-22 |  | 4747 | 0 |  | 0 | 0.018737 | 0 |  | -2.5878e-30 | 2.1496e-34 | -1.4498e-38 | -1.1528e-30 | -3.3378e-22 | 4.7449e-26 | -2.5376e-30 | -2.5365e-22 | -2.5365e-22 | 0.018737 | 0.00018102 | -2.5365e-22
0.01187 | 0 | -2.42e-22 |  | 4748 | 0 |  | 0 | 0.018737 | 0 |  | -2.52e-30 | 2.0866e-34 | -1.3976e-38 | -1.1113e-30 | -3.3528e-22 | 4.6611e-26 | -2.4211e-30 | -2.42e-22 | -2.42e-22 | 0.018737 | 0.00018107 | -2.42e-22
0.011873 | 0 | -2.3057e-22 |  | 4749 | 0 |  | 0 | 0.018737 | 0 |  | -2.4538e-30 | 2.0253e-34 | -1.347e-38 | -1.0711e-30 | -3.3652e-22 | 4.5769e-26 | -2.3067e-30 | -2.3057e-22 | -2.3057e-22 | 0.018737 | 0.00018112 | -2.3057e-22
0.011875 | 0 | -2.1934e-22 |  | 4750 | 0 |  | 0 | 0.018737 | 0 |  | -2.3893e-30 | 1.9655e-34 | -1.2979e-38 | -1.032e-30 | -3.3752e-22 | 4.4925e-26 | -2.1944e-30 | -2.1934e-22 | -2.1934e-22 | 0.018737 | 0.00018116 | -2.1934e-22
0.011878 | 0 | -2.0832e-22 |  | 4751 | 0 |  | 0 | 0.018737 | 0 |  | -2.3263e-30 | 1.9074e-34 | -1.2502e-38 | -9.9407e-31 | -3.3827e-22 | 4.408e-26 | -2.0842e-30 | -2.0832e-22 | -2.0832e-22 | 0.018737 | 0.00018121 | -2.0832e-22
0.01188 | 0 | -1.9752e-22 |  | 4752 | 0 |  | 0 | 0.018737 | 0 |  | -2.2649e-30 | 1.8508e-34 | -1.2039e-38 | -9.5728e-31 | -3.3879e-22 | 4.3233e-26 | -1.9761e-30 | -1.9752e-22 | -1.9752e-22 | 0.018737 | 0.00018126 | -1.9752e-22
0.011883 | 0 | -1.8693e-22 |  | 4753 | 0 |  | 0 | 0.018737 | 0 |  | -2.2049e-30 | 1.7956e-34 | -1.159e-38 | -9.2158e-31 | -3.3908e-22 | 4.2385e-26 | -1.8701e-30 | -1.8693e-22 | -1.8693e-22 | 0.018737 | 0.0001813 | -1.8693e-22
0.011885 | 0 | -1.7655e-22 |  | 4754 | 0 |  | 0 | 0.018737 | 0 |  | -2.1464e-30 | 1.742e-34 | -1.1155e-38 | -8.8696e-31 | -3.3915e-22 | 4.1537e-26 | -1.7663e-30 | -1.7655e-22 | -1.7655e-22 | 0.018737 | 0.00018135 | -1.7655e-22
0.011888 | 0 | -1.6638e-22 |  | 4755 | 0 |  | 0 | 0.018737 | 0 |  | -2.0894e-30 | 1.6897e-34 | -1.0732e-38 | -8.5337e-31 | -3.3901e-22 | 4.069e-26 | -1.6645e-30 | -1.6638e-22 | -1.6638e-22 | 0.018737 | 0.0001814 | -1.6638e-22
0.01189 | 0 | -1.5642e-22 |  | 4756 | 0 |  | 0 | 0.018737 | 0 |  | -2.0337e-30 | 1.6389e-34 | -1.0322e-38 | -8.2079e-31 | -3.3866e-22 | 3.9843e-26 | -1.5649e-30 | -1.5642e-22 | -1.5642e-22 | 0.018737 | 0.00018144 | -1.5642e-22
0.011893 | 0 | -1.4668e-22 |  | 4757 | 0 |  | 0 | 0.018737 | 0 |  | -1.9794e-30 | 1.5894e-34 | -9.9251e-39 | -7.8919e-31 | -3.381e-22 | 3.8998e-26 | -1.4674e-30 | -1.4668e-22 | -1.4668e-22 | 0.018737 | 0.00018149 | -1.4668e-22
0.011895 | 0 | -1.3714e-22 |  | 4758 | 0 |  | 0 | 0.018737 | 0 |  | -1.9265e-30 | 1.5413e-34 | -9.5398e-39 | -7.5855e-31 | -3.3736e-22 | 3.8154e-26 | -1.3721e-30 | -1.3714e-22 | -1.3714e-22 | 0.018737 | 0.00018154 | -1.3714e-22
0.011898 | 0 | -1.2782e-22 |  | 4759 | 0 |  | 0 | 0.018737 | 0 |  | -1.8748e-30 | 1.4944e-34 | -9.1662e-39 | -7.2885e-31 | -3.3642e-22 | 3.7313e-26 | -1.2788e-30 | -1.2782e-22 | -1.2782e-22 | 0.018737 | 0.00018158 | -1.2782e-22
0.0119 | 0 | -1.1871e-22 |  | 4760 | 0 |  | 0 | 0.018737 | 0 |  | -1.8244e-30 | 1.4488e-34 | -8.804e-39 | -7.0005e-31 | -3.3531e-22 | 3.6475e-26 | -1.1876e-30 | -1.1871e-22 | -1.1871e-22 | 0.018737 | 0.00018163 | -1.1871e-22
0.011903 | 0 | -1.098e-22 |  | 4761 | 0 |  | 0 | 0.018737 | 0 |  | -1.7753e-30 | 1.4044e-34 | -8.4529e-39 | -6.7213e-31 | -3.3402e-22 | 3.564e-26 | -1.0985e-30 | -1.098e-22 | -1.098e-22 | 0.018737 | 0.00018168 | -1.098e-22
0.011905 | 0 | -1.011e-22 |  | 4762 | 0 |  | 0 | 0.018737 | 0 |  | -1.7274e-30 | 1.3612e-34 | -8.1126e-39 | -6.4507e-31 | -3.3256e-22 | 3.4809e-26 | -1.0115e-30 | -1.011e-22 | -1.011e-22 | 0.018737 | 0.00018172 | -1.011e-22
0.011908 | 0 | -9.261e-23 |  | 4763 | 0 |  | 0 | 0.018737 | 0 |  | -1.6807e-30 | 1.3192e-34 | -7.7828e-39 | -6.1885e-31 | -3.3094e-22 | 3.3981e-26 | -9.2651e-31 | -9.261e-23 | -9.261e-23 | 0.018737 | 0.00018177 | -9.261e-23
0.01191 | 0 | -8.4324e-23 |  | 4764 | 0 |  | 0 | 0.018737 | 0 |  | -1.6351e-30 | 1.2783e-34 | -7.4632e-39 | -5.9344e-31 | -3.2916e-22 | 3.3158e-26 | -8.4361e-31 | -8.4324e-23 | -8.4324e-23 | 0.018737 | 0.00018182 | -8.4324e-23
0.011913 | 0 | -7.6242e-23 |  | 4765 | 0 |  | 0 | 0.018737 | 0 |  | -1.5907e-30 | 1.2385e-34 | -7.1536e-39 | -5.6882e-31 | -3.2724e-22 | 3.234e-26 | -7.6276e-31 | -7.6242e-23 | -7.6242e-23 | 0.018737 | 0.00018187 | -7.6242e-23
0.011915 | 0 | -6.8364e-23 |  | 4766 | 0 |  | 0 | 0.018737 | 0 |  | -1.5473e-30 | 1.1999e-34 | -6.8536e-39 | -5.4496e-31 | -3.2516e-22 | 3.1527e-26 | -6.8394e-31 | -6.8364e-23 | -6.8364e-23 | 0.018737 | 0.00018191 | -6.8364e-23
0.011918 | 0 | -6.0687e-23 |  | 4767 | 0 |  | 0 | 0.018737 | 0 |  | -1.5051e-30 | 1.1622e-34 | -6.5631e-39 | -5.2186e-31 | -3.2295e-22 | 3.072e-26 | -6.0714e-31 | -6.0687e-23 | -6.0687e-23 | 0.018737 | 0.00018196 | -6.0687e-23
0.01192 | 0 | -5.3211e-23 |  | 4768 | 0 |  | 0 | 0.018737 | 0 |  | -1.4639e-30 | 1.1256e-34 | -6.2817e-39 | -4.9948e-31 | -3.2061e-22 | 2.9918e-26 | -5.3234e-31 | -5.3211e-23 | -5.3211e-23 | 0.018737 | 0.00018201 | -5.3211e-23
0.011923 | 0 | -4.5933e-23 |  | 4769 | 0 |  | 0 | 0.018737 | 0 |  | -1.4238e-30 | 1.09e-34 | -6.0091e-39 | -4.7782e-31 | -3.1813e-22 | 2.9123e-26 | -4.5954e-31 | -4.5933e-23 | -4.5933e-23 | 0.018737 | 0.00018205 | -4.5933e-23
0.011925 | 0 | -3.8853e-23 |  | 4770 | 0 |  | 0 | 0.018737 | 0 |  | -1.3846e-30 | 1.0554e-34 | -5.7453e-39 | -4.5683e-31 | -3.1554e-22 | 2.8334e-26 | -3.887e-31 | -3.8853e-23 | -3.8853e-23 | 0.018737 | 0.0001821 | -3.8853e-23
0.011928 | 0 | -3.1968e-23 |  | 4771 | 0 |  | 0 | 0.018737 | 0 |  | -1.3465e-30 | 1.0218e-34 | -5.4899e-39 | -4.3652e-31 | -3.1283e-22 | 2.7552e-26 | -3.1982e-31 | -3.1968e-23 | -3.1968e-23 | 0.018737 | 0.00018215 | -3.1968e-23
0.01193 | 0 | -2.5277e-23 |  | 4772 | 0 |  | 0 | 0.018737 | 0 |  | -1.3093e-30 | 9.8904e-35 | -5.2426e-39 | -4.1686e-31 | -3.1001e-22 | 2.6777e-26 | -2.5288e-31 | -2.5277e-23 | -2.5277e-23 | 0.018737 | 0.00018219 | -2.5277e-23
0.011933 | 0 | -1.8777e-23 |  | 4773 | 0 |  | 0 | 0.018737 | 0 |  | -1.273e-30 | 9.5721e-35 | -5.0033e-39 | -3.9783e-31 | -3.0708e-22 | 2.6009e-26 | -1.8785e-31 | -1.8777e-23 | -1.8777e-23 | 0.018737 | 0.00018224 | -1.8777e-23
0.011935 | 0 | -1.2467e-23 |  | 4774 | 0 |  | 0 | 0.018737 | 0 |  | -1.2376e-30 | 9.2627e-35 | -4.7717e-39 | -3.7942e-31 | -3.0405e-22 | 2.5249e-26 | -1.2473e-31 | -1.2467e-23 | -1.2467e-23 | 0.018737 | 0.00018229 | -1.2467e-23
0.011938 | 0 | -6.3459e-24 |  | 4775 | 0 |  | 0 | 0.018737 | 0 |  | -1.2032e-30 | 8.9619e-35 | -4.5477e-39 | -3.6161e-31 | -3.0093e-22 | 2.4497e-26 | -6.3487e-32 | -6.3459e-24 | -6.3459e-24 | 0.018737 | 0.00018233 | -6.3459e-24
0.01194 | 0 | -4.1033e-25 |  | 4776 | 0 |  | 0 | 0.018737 | 0 |  | -1.1696e-30 | 8.6695e-35 | -4.3309e-39 | -3.4437e-31 | -2.9771e-22 | 2.3753e-26 | -4.1051e-33 | -4.1033e-25 | -4.1033e-25 | 0.018737 | 0.00018238 | -4.1033e-25
0.011943 | 0 | 5.3413e-24 |  | 4777 | 0 |  | 0 | 0.018737 | 0 |  | -1.1369e-30 | 8.3853e-35 | -4.1213e-39 | -3.277e-31 | -2.9441e-22 | 2.3017e-26 | 5.3437e-32 | 5.3413e-24 | 5.3413e-24 | 0.018737 | 0.00018243 | 5.3413e-24
0.011945 | 0 | 1.0911e-23 |  | 4778 | 0 |  | 0 | 0.018737 | 0 |  | -1.105e-30 | 8.109e-35 | -3.9186e-39 | -3.1158e-31 | -2.9102e-22 | 2.2289e-26 | 1.0916e-31 | 1.0911e-23 | 1.0911e-23 | 0.018737 | 0.00018247 | 1.0911e-23
0.011948 | 0 | 1.6301e-23 |  | 4779 | 0 |  | 0 | 0.018737 | 0 |  | -1.0739e-30 | 7.8406e-35 | -3.7226e-39 | -2.96e-31 | -2.8756e-22 | 2.157e-26 | 1.6309e-31 | 1.6301e-23 | 1.6301e-23 | 0.018737 | 0.00018252 | 1.6301e-23
0.01195 | 0 | 2.1514e-23 |  | 4780 | 0 |  | 0 | 0.018737 | 0 |  | -1.0436e-30 | 7.5796e-35 | -3.5331e-39 | -2.8093e-31 | -2.8403e-22 | 2.086e-26 | 2.1524e-31 | 2.1514e-23 | 2.1514e-23 | 0.018737 | 0.00018257 | 2.1514e-23
0.011953 | 0 | 2.6552e-23 |  | 4781 | 0 |  | 0 | 0.018737 | 0 |  | -1.0141e-30 | 7.3261e-35 | -3.3499e-39 | -2.6637e-31 | -2.8043e-22 | 2.0159e-26 | 2.6563e-31 | 2.6552e-23 | 2.6552e-23 | 0.018737 | 0.00018261 | 2.6552e-23
0.011955 | 0 | 3.1416e-23 |  | 4782 | 0 |  | 0 | 0.018737 | 0 |  | -9.8536e-31 | 7.0798e-35 | -3.1729e-39 | -2.5229e-31 | -2.7677e-22 | 1.9467e-26 | 3.143e-31 | 3.1416e-23 | 3.1416e-23 | 0.018737 | 0.00018266 | 3.1416e-23
0.011958 | 0 | 3.611e-23 |  | 4783 | 0 |  | 0 | 0.018737 | 0 |  | -9.5735e-31 | 6.8404e-35 | -3.0019e-39 | -2.387e-31 | -2.7304e-22 | 1.8785e-26 | 3.6126e-31 | 3.611e-23 | 3.611e-23 | 0.018737 | 0.00018271 | 3.611e-23
0.01196 | 0 | 4.0636e-23 |  | 4784 | 0 |  | 0 | 0.018737 | 0 |  | -9.3005e-31 | 6.6079e-35 | -2.8367e-39 | -2.2556e-31 | -2.6926e-22 | 1.8111e-26 | 4.0654e-31 | 4.0636e-23 | 4.0636e-23 | 0.018737 | 0.00018276 | 4.0636e-23
0.011963 | 0 | 4.4996e-23 |  | 4785 | 0 |  | 0 | 0.018737 | 0 |  | -9.0346e-31 | 6.3821e-35 | -2.6772e-39 | -2.1287e-31 | -2.6543e-22 | 1.7448e-26 | 4.5016e-31 | 4.4996e-23 | 4.4996e-23 | 0.018737 | 0.0001828 | 4.4996e-23
0.011965 | 0 | 4.9193e-23 |  | 4786 | 0 |  | 0 | 0.018737 | 0 |  | -8.7756e-31 | 6.1627e-35 | -2.5231e-39 | -2.0062e-31 | -2.6156e-22 | 1.6794e-26 | 4.9215e-31 | 4.9193e-23 | 4.9193e-23 | 0.018737 | 0.00018285 | 4.9193e-23
0.011968 | 0 | 5.3229e-23 |  | 4787 | 0 |  | 0 | 0.018737 | 0 |  | -8.5232e-31 | 5.9496e-35 | -2.3744e-39 | -1.888e-31 | -2.5764e-22 | 1.615e-26 | 5.3252e-31 | 5.3229e-23 | 5.3229e-23 | 0.018737 | 0.0001829 | 5.3229e-23
0.01197 | 0 | 5.7106e-23 |  | 4788 | 0 |  | 0 | 0.018737 | 0 |  | -8.2774e-31 | 5.7427e-35 | -2.2308e-39 | -1.7738e-31 | -2.5368e-22 | 1.5516e-26 | 5.7131e-31 | 5.7106e-23 | 5.7106e-23 | 0.018737 | 0.00018294 | 5.7106e-23
0.011973 | 0 | 6.0827e-23 |  | 4789 | 0 |  | 0 | 0.018737 | 0 |  | -8.038e-31 | 5.5417e-35 | -2.0922e-39 | -1.6636e-31 | -2.4969e-22 | 1.4891e-26 | 6.0854e-31 | 6.0827e-23 | 6.0827e-23 | 0.018737 | 0.00018299 | 6.0827e-23
0.011975 | 0 | 6.4395e-23 |  | 4790 | 0 |  | 0 | 0.018737 | 0 |  | -7.8048e-31 | 5.3466e-35 | -1.9586e-39 | -1.5574e-31 | -2.4566e-22 | 1.4277e-26 | 6.4423e-31 | 6.4395e-23 | 6.4395e-23 | 0.018737 | 0.00018304 | 6.4395e-23
0.011978 | 0 | 6.7812e-23 |  | 4791 | 0 |  | 0 | 0.018737 | 0 |  | -7.5777e-31 | 5.1571e-35 | -1.8297e-39 | -1.4548e-31 | -2.416e-22 | 1.3673e-26 | 6.7842e-31 | 6.7812e-23 | 6.7812e-23 | 0.018737 | 0.00018308 | 6.7812e-23
0.01198 | 0 | 7.108e-23 |  | 4792 | 0 |  | 0 | 0.018737 | 0 |  | -7.3566e-31 | 4.9732e-35 | -1.7053e-39 | -1.356e-31 | -2.3752e-22 | 1.308e-26 | 7.1111e-31 | 7.108e-23 | 7.108e-23 | 0.018737 | 0.00018313 | 7.108e-23
0.011983 | 0 | 7.4203e-23 |  | 4793 | 0 |  | 0 | 0.018737 | 0 |  | -7.1412e-31 | 4.7947e-35 | -1.5855e-39 | -1.2607e-31 | -2.3342e-22 | 1.2496e-26 | 7.4235e-31 | 7.4203e-23 | 7.4203e-23 | 0.018737 | 0.00018318 | 7.4203e-23
0.011985 | 0 | 7.7182e-23 |  | 4794 | 0 |  | 0 | 0.018737 | 0 |  | -6.9315e-31 | 4.6214e-35 | -1.4699e-39 | -1.1688e-31 | -2.293e-22 | 1.1923e-26 | 7.7216e-31 | 7.7182e-23 | 7.7182e-23 | 0.018737 | 0.00018322 | 7.7182e-23
0.011988 | 0 | 8.0021e-23 |  | 4795 | 0 |  | 0 | 0.018737 | 0 |  | -6.7273e-31 | 4.4532e-35 | -1.3586e-39 | -1.0803e-31 | -2.2517e-22 | 1.136e-26 | 8.0056e-31 | 8.0021e-23 | 8.0021e-23 | 0.018737 | 0.00018327 | 8.0021e-23
0.01199 | 0 | 8.2722e-23 |  | 4796 | 0 |  | 0 | 0.018737 | 0 |  | -6.5284e-31 | 4.29e-35 | -1.2513e-39 | -9.95e-32 | -2.2102e-22 | 1.0807e-26 | 8.2758e-31 | 8.2722e-23 | 8.2722e-23 | 0.018737 | 0.00018332 | 8.2722e-23
0.011993 | 0 | 8.5287e-23 |  | 4797 | 0 |  | 0 | 0.018737 | 0 |  | -6.3349e-31 | 4.1317e-35 | -1.148e-39 | -9.1287e-32 | -2.1686e-22 | 1.0265e-26 | 8.5324e-31 | 8.5287e-23 | 8.5287e-23 | 0.018737 | 0.00018336 | 8.5287e-23
0.011995 | 0 | 8.7719e-23 |  | 4798 | 0 |  | 0 | 0.018737 | 0 |  | -6.1464e-31 | 3.978e-35 | -1.0486e-39 | -8.3379e-32 | -2.127e-22 | 9.7333e-27 | 8.7758e-31 | 8.7719e-23 | 8.7719e-23 | 0.018737 | 0.00018341 | 8.7719e-23
0.011998 | 0 | 9.0021e-23 |  | 4799 | 0 |  | 0 | 0.018737 | 0 |  | -5.9629e-31 | 3.8289e-35 | -9.5288e-40 | -7.5768e-32 | -2.0853e-22 | 9.212e-27 | 9.0061e-31 | 9.0021e-23 | 9.0021e-23 | 0.018737 | 0.00018346 | 9.0021e-23
0.012 | 0 | 9.2195e-23 |  | 4800 | 0 |  | 0 | 0.018737 | 0 |  | -5.7843e-31 | 3.6843e-35 | -8.6077e-40 | -6.8444e-32 | -2.0436e-22 | 8.7011e-27 | 9.2236e-31 | 9.2195e-23 | 9.2195e-23 | 0.018737 | 0.0001835 | 9.2195e-23
0.012003 | 0 | 9.4245e-23 |  | 4801 | 0 |  | 0 | 0.018737 | 0 |  | -5.6105e-31 | 3.544e-35 | -7.7217e-40 | -6.1399e-32 | -2.0019e-22 | 8.2006e-27 | 9.4286e-31 | 9.4245e-23 | 9.4245e-23 | 0.018737 | 0.00018355 | 9.4245e-23
0.012005 | 0 | 9.6171e-23 |  | 4802 | 0 |  | 0 | 0.018737 | 0 |  | -5.4413e-31 | 3.408e-35 | -6.8697e-40 | -5.4624e-32 | -1.9603e-22 | 7.7106e-27 | 9.6214e-31 | 9.6171e-23 | 9.6171e-23 | 0.018737 | 0.0001836 | 9.6171e-23
0.012008 | 0 | 9.7978e-23 |  | 4803 | 0 |  | 0 | 0.018737 | 0 |  | -5.2766e-31 | 3.2761e-35 | -6.0506e-40 | -4.8111e-32 | -1.9187e-22 | 7.2309e-27 | 9.8021e-31 | 9.7978e-23 | 9.7978e-23 | 0.018737 | 0.00018365 | 9.7978e-23
0.01201 | 0 | 9.9668e-23 |  | 4804 | 0 |  | 0 | 0.018737 | 0 |  | -5.1164e-31 | 3.1482e-35 | -5.2636e-40 | -4.1853e-32 | -1.8773e-22 | 6.7616e-27 | 9.9712e-31 | 9.9668e-23 | 9.9668e-23 | 0.018737 | 0.00018369 | 9.9668e-23
0.012013 | 0 | 1.0124e-22 |  | 4805 | 0 |  | 0 | 0.018737 | 0 |  | -4.9604e-31 | 3.0242e-35 | -4.5075e-40 | -3.5842e-32 | -1.8359e-22 | 6.3026e-27 | 1.0129e-30 | 1.0124e-22 | 1.0124e-22 | 0.018737 | 0.00018374 | 1.0124e-22
0.012015 | 0 | 1.0271e-22 |  | 4806 | 0 |  | 0 | 0.018737 | 0 |  | -4.8086e-31 | 2.904e-35 | -3.7816e-40 | -3.0069e-32 | -1.7947e-22 | 5.8539e-27 | 1.0275e-30 | 1.0271e-22 | 1.0271e-22 | 0.018737 | 0.00018379 | 1.0271e-22
0.012018 | 0 | 1.0406e-22 |  | 4807 | 0 |  | 0 | 0.018737 | 0 |  | -4.661e-31 | 2.7874e-35 | -3.0847e-40 | -2.4528e-32 | -1.7536e-22 | 5.4155e-27 | 1.041e-30 | 1.0406e-22 | 1.0406e-22 | 0.018737 | 0.00018383 | 1.0406e-22
0.01202 | 0 | 1.0531e-22 |  | 4808 | 0 |  | 0 | 0.018737 | 0 |  | -4.5173e-31 | 2.6745e-35 | -2.4161e-40 | -1.9211e-32 | -1.7128e-22 | 4.9873e-27 | 1.0535e-30 | 1.0531e-22 | 1.0531e-22 | 0.018737 | 0.00018388 | 1.0531e-22
0.012023 | 0 | 1.0645e-22 |  | 4809 | 0 |  | 0 | 0.018737 | 0 |  | -4.3775e-31 | 2.5651e-35 | -1.7748e-40 | -1.4112e-32 | -1.6721e-22 | 4.5693e-27 | 1.0649e-30 | 1.0645e-22 | 1.0645e-22 | 0.018737 | 0.00018393 | 1.0645e-22
0.012025 | 0 | 1.0749e-22 |  | 4810 | 0 |  | 0 | 0.018737 | 0 |  | -4.2415e-31 | 2.459e-35 | -1.16e-40 | -9.2241e-33 | -1.6316e-22 | 4.1614e-27 | 1.0753e-30 | 1.0749e-22 | 1.0749e-22 | 0.018737 | 0.00018397 | 1.0749e-22
0.012028 | 0 | 1.0843e-22 |  | 4811 | 0 |  | 0 | 0.018737 | 0 |  | -4.1092e-31 | 2.3563e-35 | -5.7097e-41 | -4.5401e-33 | -1.5914e-22 | 3.7635e-27 | 1.0848e-30 | 1.0843e-22 | 1.0843e-22 | 0.018737 | 0.00018402 | 1.0843e-22
0.01203 | 0 | 1.0927e-22 |  | 4812 | 0 |  | 0 | 0.018737 | 0 |  | -3.9805e-31 | 2.2568e-35 | -6.7778e-43 | -5.3893e-35 | -1.5514e-22 | 3.3757e-27 | 1.0932e-30 | 1.0927e-22 | 1.0927e-22 | 0.018737 | 0.00018407 | 1.0927e-22
0.012033 | 0 | 1.1002e-22 |  | 4813 | 0 |  | 0 | 0.018737 | 0 |  | -3.8554e-31 | 2.1604e-35 | 5.3332e-41 | 4.2407e-33 | -1.5117e-22 | 2.9978e-27 | 1.1007e-30 | 1.1002e-22 | 1.1002e-22 | 0.018737 | 0.00018411 | 1.1002e-22
0.012035 | 0 | 1.1068e-22 |  | 4814 | 0 |  | 0 | 0.018737 | 0 |  | -3.7336e-31 | 2.0671e-35 | 1.0501e-40 | 8.3497e-33 | -1.4723e-22 | 2.6297e-27 | 1.1073e-30 | 1.1068e-22 | 1.1068e-22 | 0.018737 | 0.00018416 | 1.1068e-22
0.012038 | 0 | 1.1124e-22 |  | 4815 | 0 |  | 0 | 0.018737 | 0 |  | -3.6152e-31 | 1.9767e-35 | 1.5443e-40 | 1.2279e-32 | -1.4332e-22 | 2.2714e-27 | 1.1129e-30 | 1.1124e-22 | 1.1124e-22 | 0.018737 | 0.00018421 | 1.1124e-22
0.01204 | 0 | 1.1173e-22 |  | 4816 | 0 |  | 0 | 0.018737 | 0 |  | -3.5001e-31 | 1.8892e-35 | 2.0166e-40 | 1.6035e-32 | -1.3944e-22 | 1.9228e-27 | 1.1177e-30 | 1.1173e-22 | 1.1173e-22 | 0.018737 | 0.00018425 | 1.1173e-22
0.012043 | 0 | 1.1212e-22 |  | 4817 | 0 |  | 0 | 0.018737 | 0 |  | -3.3882e-31 | 1.8045e-35 | 2.4677e-40 | 1.9622e-32 | -1.3559e-22 | 1.5838e-27 | 1.1217e-30 | 1.1212e-22 | 1.1212e-22 | 0.018737 | 0.0001843 | 1.1212e-22
0.012045 | 0 | 1.1243e-22 |  | 4818 | 0 |  | 0 | 0.018737 | 0 |  | -3.2793e-31 | 1.7225e-35 | 2.8983e-40 | 2.3046e-32 | -1.3178e-22 | 1.2544e-27 | 1.1248e-30 | 1.1243e-22 | 1.1243e-22 | 0.018737 | 0.00018435 | 1.1243e-22
0.012048 | 0 | 1.1267e-22 |  | 4819 | 0 |  | 0 | 0.018737 | 0 |  | -3.1735e-31 | 1.6432e-35 | 3.3091e-40 | 2.6312e-32 | -1.28e-22 | 9.3438e-28 | 1.1272e-30 | 1.1267e-22 | 1.1267e-22 | 0.018737 | 0.00018439 | 1.1267e-22
0.01205 | 0 | 1.1282e-22 |  | 4820 | 0 |  | 0 | 0.018737 | 0 |  | -3.0706e-31 | 1.5664e-35 | 3.7007e-40 | 2.9426e-32 | -1.2427e-22 | 6.2371e-28 | 1.1287e-30 | 1.1282e-22 | 1.1282e-22 | 0.018737 | 0.00018444 | 1.1282e-22
0.012053 | 0 | 1.129e-22 |  | 4821 | 0 |  | 0 | 0.018737 | 0 |  | -2.9706e-31 | 1.4921e-35 | 4.0737e-40 | 3.2392e-32 | -1.2057e-22 | 3.223e-28 | 1.1295e-30 | 1.129e-22 | 1.129e-22 | 0.018737 | 0.00018449 | 1.129e-22
0.012055 | 0 | 1.1291e-22 |  | 4822 | 0 |  | 0 | 0.018737 | 0 |  | -2.8733e-31 | 1.4203e-35 | 4.4288e-40 | 3.5215e-32 | -1.169e-22 | 3.0036e-29 | 1.1296e-30 | 1.1291e-22 | 1.1291e-22 | 0.018737 | 0.00018454 | 1.1291e-22
0.012058 | 0 | 1.1285e-22 |  | 4823 | 0 |  | 0 | 0.018737 | 0 |  | -2.7788e-31 | 1.3508e-35 | 4.7665e-40 | 3.7901e-32 | -1.1328e-22 | -2.5318e-28 | 1.129e-30 | 1.1285e-22 | 1.1285e-22 | 0.018737 | 0.00018458 | 1.1285e-22
0.01206 | 0 | 1.1272e-22 |  | 4824 | 0 |  | 0 | 0.018737 | 0 |  | -2.687e-31 | 1.2836e-35 | 5.0874e-40 | 4.0452e-32 | -1.0971e-22 | -5.2744e-28 | 1.1277e-30 | 1.1272e-22 | 1.1272e-22 | 0.018737 | 0.00018463 | 1.1272e-22
0.012063 | 0 | 1.1252e-22 |  | 4825 | 0 |  | 0 | 0.018737 | 0 |  | -2.5977e-31 | 1.2187e-35 | 5.3921e-40 | 4.2875e-32 | -1.0617e-22 | -7.9287e-28 | 1.1257e-30 | 1.1252e-22 | 1.1252e-22 | 0.018737 | 0.00018468 | 1.1252e-22
0.012065 | 0 | 1.1226e-22 |  | 4826 | 0 |  | 0 | 0.018737 | 0 |  | -2.511e-31 | 1.1559e-35 | 5.6811e-40 | 4.5173e-32 | -1.0268e-22 | -1.0496e-27 | 1.1231e-30 | 1.1226e-22 | 1.1226e-22 | 0.018737 | 0.00018472 | 1.1226e-22
0.012068 | 0 | 1.1193e-22 |  | 4827 | 0 |  | 0 | 0.018737 | 0 |  | -2.4267e-31 | 1.0953e-35 | 5.9549e-40 | 4.735e-32 | -9.9229e-23 | -1.2976e-27 | 1.1198e-30 | 1.1193e-22 | 1.1193e-22 | 0.018737 | 0.00018477 | 1.1193e-22
0.01207 | 0 | 1.1155e-22 |  | 4828 | 0 |  | 0 | 0.018737 | 0 |  | -2.3448e-31 | 1.0366e-35 | 6.214e-40 | 4.9411e-32 | -9.5826e-23 | -1.5372e-27 | 1.116e-30 | 1.1155e-22 | 1.1155e-22 | 0.018737 | 0.00018482 | 1.1155e-22
0.012073 | 0 | 1.1111e-22 |  | 4829 | 0 |  | 0 | 0.018737 | 0 |  | -2.2653e-31 | 9.8001e-36 | 6.459e-40 | 5.1359e-32 | -9.2469e-23 | -1.7684e-27 | 1.1116e-30 | 1.1111e-22 | 1.1111e-22 | 0.018737 | 0.00018486 | 1.1111e-22
0.012075 | 0 | 1.1061e-22 |  | 4830 | 0 |  | 0 | 0.018737 | 0 |  | -2.188e-31 | 9.2531e-36 | 6.6904e-40 | 5.3198e-32 | -8.9157e-23 | -1.9913e-27 | 1.1066e-30 | 1.1061e-22 | 1.1061e-22 | 0.018737 | 0.00018491 | 1.1061e-22
0.012078 | 0 | 1.1006e-22 |  | 4831 | 0 |  | 0 | 0.018737 | 0 |  | -2.1129e-31 | 8.7248e-36 | 6.9085e-40 | 5.4933e-32 | -8.5893e-23 | -2.206e-27 | 1.1011e-30 | 1.1006e-22 | 1.1006e-22 | 0.018737 | 0.00018496 | 1.1006e-22
0.01208 | 0 | 1.0945e-22 |  | 4832 | 0 |  | 0 | 0.018737 | 0 |  | -2.04e-31 | 8.2148e-36 | 7.1138e-40 | 5.6565e-32 | -8.2677e-23 | -2.4127e-27 | 1.095e-30 | 1.0945e-22 | 1.0945e-22 | 0.018737 | 0.000185 | 1.0945e-22
0.012083 | 0 | 1.088e-22 |  | 4833 | 0 |  | 0 | 0.018737 | 0 |  | -1.9692e-31 | 7.7225e-36 | 7.3069e-40 | 5.8101e-32 | -7.9508e-23 | -2.6115e-27 | 1.0885e-30 | 1.088e-22 | 1.088e-22 | 0.018737 | 0.00018505 | 1.088e-22
0.012085 | 0 | 1.081e-22 |  | 4834 | 0 |  | 0 | 0.018737 | 0 |  | -1.9005e-31 | 7.2474e-36 | 7.4881e-40 | 5.9541e-32 | -7.6389e-23 | -2.8024e-27 | 1.0815e-30 | 1.081e-22 | 1.081e-22 | 0.018737 | 0.0001851 | 1.081e-22
0.012088 | 0 | 1.0736e-22 |  | 4835 | 0 |  | 0 | 0.018737 | 0 |  | -1.8337e-31 | 6.789e-36 | 7.6578e-40 | 6.0891e-32 | -7.3318e-23 | -2.9857e-27 | 1.074e-30 | 1.0736e-22 | 1.0736e-22 | 0.018737 | 0.00018514 | 1.0736e-22
0.01209 | 0 | 1.0657e-22 |  | 4836 | 0 |  | 0 | 0.018737 | 0 |  | -1.7689e-31 | 6.3468e-36 | 7.8165e-40 | 6.2153e-32 | -7.0297e-23 | -3.1615e-27 | 1.0661e-30 | 1.0657e-22 | 1.0657e-22 | 0.018737 | 0.00018519 | 1.0657e-22
0.012093 | 0 | 1.0573e-22 |  | 4837 | 0 |  | 0 | 0.018737 | 0 |  | -1.7059e-31 | 5.9203e-36 | 7.9645e-40 | 6.3329e-32 | -6.7326e-23 | -3.3298e-27 | 1.0578e-30 | 1.0573e-22 | 1.0573e-22 | 0.018737 | 0.00018524 | 1.0573e-22
0.012095 | 0 | 1.0486e-22 |  | 4838 | 0 |  | 0 | 0.018737 | 0 |  | -1.6448e-31 | 5.5091e-36 | 8.1022e-40 | 6.4425e-32 | -6.4404e-23 | -3.4908e-27 | 1.0491e-30 | 1.0486e-22 | 1.0486e-22 | 0.018737 | 0.00018528 | 1.0486e-22
0.012098 | 0 | 1.0395e-22 |  | 4839 | 0 |  | 0 | 0.018737 | 0 |  | -1.5855e-31 | 5.1127e-36 | 8.23e-40 | 6.5441e-32 | -6.1534e-23 | -3.6446e-27 | 1.04e-30 | 1.0395e-22 | 1.0395e-22 | 0.018737 | 0.00018533 | 1.0395e-22
0.0121 | 0 | 1.03e-22 |  | 4840 | 0 |  | 0 | 0.018737 | 0 |  | -1.528e-31 | 4.7307e-36 | 8.3483e-40 | 6.6381e-32 | -5.8713e-23 | -3.7914e-27 | 1.0305e-30 | 1.03e-22 | 1.03e-22 | 0.018737 | 0.00018538 | 1.03e-22
0.012103 | 0 | 1.0202e-22 |  | 4841 | 0 |  | 0 | 0.018737 | 0 |  | -1.4721e-31 | 4.3627e-36 | 8.4574e-40 | 6.7248e-32 | -5.5944e-23 | -3.9313e-27 | 1.0207e-30 | 1.0202e-22 | 1.0202e-22 | 0.018737 | 0.00018543 | 1.0202e-22
0.012105 | 0 | 1.01e-22 |  | 4842 | 0 |  | 0 | 0.018737 | 0 |  | -1.4179e-31 | 4.0082e-36 | 8.5576e-40 | 6.8045e-32 | -5.3226e-23 | -4.0643e-27 | 1.0105e-30 | 1.01e-22 | 1.01e-22 | 0.018737 | 0.00018547 | 1.01e-22
0.012108 | 0 | 9.9958e-23 |  | 4843 | 0 |  | 0 | 0.018737 | 0 |  | -1.3653e-31 | 3.6669e-36 | 8.6493e-40 | 6.8774e-32 | -5.0559e-23 | -4.1907e-27 | 1e-30 | 9.9958e-23 | 9.9958e-23 | 0.018737 | 0.00018552 | 9.9958e-23
0.01211 | 0 | 9.888e-23 |  | 4844 | 0 |  | 0 | 0.018737 | 0 |  | -1.3143e-31 | 3.3383e-36 | 8.7327e-40 | 6.9438e-32 | -4.7943e-23 | -4.3106e-27 | 9.8924e-31 | 9.888e-23 | 9.888e-23 | 0.018737 | 0.00018557 | 9.888e-23
0.012113 | 0 | 9.7775e-23 |  | 4845 | 0 |  | 0 | 0.018737 | 0 |  | -1.2648e-31 | 3.0221e-36 | 8.8083e-40 | 7.0039e-32 | -4.5378e-23 | -4.424e-27 | 9.7818e-31 | 9.7775e-23 | 9.7775e-23 | 0.018737 | 0.00018561 | 9.7775e-23
0.012115 | 0 | 9.6643e-23 |  | 4846 | 0 |  | 0 | 0.018737 | 0 |  | -1.2167e-31 | 2.7179e-36 | 8.8762e-40 | 7.0579e-32 | -4.2864e-23 | -4.5312e-27 | 9.6685e-31 | 9.6643e-23 | 9.6643e-23 | 0.018737 | 0.00018566 | 9.6643e-23
0.012118 | 0 | 9.5485e-23 |  | 4847 | 0 |  | 0 | 0.018737 | 0 |  | -1.1702e-31 | 2.4254e-36 | 8.9368e-40 | 7.1061e-32 | -4.0402e-23 | -4.6322e-27 | 9.5527e-31 | 9.5485e-23 | 9.5485e-23 | 0.018737 | 0.00018571 | 9.5485e-23
0.01212 | 0 | 9.4304e-23 |  | 4848 | 0 |  | 0 | 0.018737 | 0 |  | -1.125e-31 | 2.1441e-36 | 8.9905e-40 | 7.1487e-32 | -3.7991e-23 | -4.7272e-27 | 9.4345e-31 | 9.4304e-23 | 9.4304e-23 | 0.018737 | 0.00018575 | 9.4304e-23
0.012123 | 0 | 9.31e-23 |  | 4849 | 0 |  | 0 | 0.018737 | 0 |  | -1.0812e-31 | 1.8738e-36 | 9.0373e-40 | 7.186e-32 | -3.563e-23 | -4.8163e-27 | 9.3141e-31 | 9.31e-23 | 9.31e-23 | 0.018737 | 0.0001858 | 9.31e-23
0.012125 | 0 | 9.1876e-23 |  | 4850 | 0 |  | 0 | 0.018737 | 0 |  | -1.0388e-31 | 1.6142e-36 | 9.0777e-40 | 7.2181e-32 | -3.3321e-23 | -4.8996e-27 | 9.1916e-31 | 9.1876e-23 | 9.1876e-23 | 0.018737 | 0.00018585 | 9.1876e-23
0.012128 | 0 | 9.0632e-23 |  | 4851 | 0 |  | 0 | 0.018737 | 0 |  | -9.976e-32 | 1.3648e-36 | 9.1118e-40 | 7.2452e-32 | -3.1063e-23 | -4.9772e-27 | 9.0672e-31 | 9.0632e-23 | 9.0632e-23 | 0.018737 | 0.00018589 | 9.0632e-23
0.01213 | 0 | 8.937e-23 |  | 4852 | 0 |  | 0 | 0.018737 | 0 |  | -9.577e-32 | 1.1253e-36 | 9.1399e-40 | 7.2676e-32 | -2.8855e-23 | -5.0494e-27 | 8.941e-31 | 8.937e-23 | 8.937e-23 | 0.018737 | 0.00018594 | 8.937e-23
0.012133 | 0 | 8.8092e-23 |  | 4853 | 0 |  | 0 | 0.018737 | 0 |  | -9.1903e-32 | 8.9557e-37 | 9.1623e-40 | 7.2854e-32 | -2.6698e-23 | -5.1161e-27 | 8.8131e-31 | 8.8092e-23 | 8.8092e-23 | 0.018737 | 0.00018599 | 8.8092e-23
0.012135 | 0 | 8.6798e-23 |  | 4854 | 0 |  | 0 | 0.018737 | 0 |  | -8.8155e-32 | 6.7518e-37 | 9.1792e-40 | 7.2988e-32 | -2.4591e-23 | -5.1776e-27 | 8.6836e-31 | 8.6798e-23 | 8.6798e-23 | 0.018737 | 0.00018603 | 8.6798e-23
0.012138 | 0 | 8.549e-23 |  | 4855 | 0 |  | 0 | 0.018737 | 0 |  | -8.4524e-32 | 4.6388e-37 | 9.1908e-40 | 7.308e-32 | -2.2534e-23 | -5.2339e-27 | 8.5528e-31 | 8.549e-23 | 8.549e-23 | 0.018737 | 0.00018608 | 8.549e-23
0.01214 | 0 | 8.4169e-23 |  | 4856 | 0 |  | 0 | 0.018737 | 0 |  | -8.1006e-32 | 2.6136e-37 | 9.1973e-40 | 7.3132e-32 | -2.0527e-23 | -5.2852e-27 | 8.4206e-31 | 8.4169e-23 | 8.4169e-23 | 0.018737 | 0.00018613 | 8.4169e-23
0.012143 | 0 | 8.2837e-23 |  | 4857 | 0 |  | 0 | 0.018737 | 0 |  | -7.7598e-32 | 6.7367e-38 | 9.199e-40 | 7.3145e-32 | -1.857e-23 | -5.3317e-27 | 8.2874e-31 | 8.2837e-23 | 8.2837e-23 | 0.018737 | 0.00018617 | 8.2837e-23
0.012145 | 0 | 8.1494e-23 |  | 4858 | 0 |  | 0 | 0.018737 | 0 |  | -7.4296e-32 | -1.1837e-37 | 9.196e-40 | 7.3122e-32 | -1.6661e-23 | -5.3733e-27 | 8.153e-31 | 8.1494e-23 | 8.1494e-23 | 0.018737 | 0.00018622 | 8.1494e-23
0.012148 | 0 | 8.0142e-23 |  | 4859 | 0 |  | 0 | 0.018737 | 0 |  | -7.1099e-32 | -2.9612e-37 | 9.1886e-40 | 7.3063e-32 | -1.4801e-23 | -5.4103e-27 | 8.0178e-31 | 8.0142e-23 | 8.0142e-23 | 0.018737 | 0.00018627 | 8.0142e-23
0.01215 | 0 | 7.8782e-23 |  | 4860 | 0 |  | 0 | 0.018737 | 0 |  | -6.8003e-32 | -4.6613e-37 | 9.177e-40 | 7.297e-32 | -1.299e-23 | -5.4428e-27 | 7.8817e-31 | 7.8782e-23 | 7.8782e-23 | 0.018737 | 0.00018632 | 7.8782e-23
0.012153 | 0 | 7.7415e-23 |  | 4861 | 0 |  | 0 | 0.018737 | 0 |  | -6.5006e-32 | -6.2865e-37 | 9.1613e-40 | 7.2845e-32 | -1.1227e-23 | -5.4709e-27 | 7.7449e-31 | 7.7415e-23 | 7.7415e-23 | 0.018737 | 0.00018636 | 7.7415e-23
0.012155 | 0 | 7.6042e-23 |  | 4862 | 0 |  | 0 | 0.018737 | 0 |  | -6.2104e-32 | -7.8391e-37 | 9.1417e-40 | 7.269e-32 | -9.5114e-24 | -5.4946e-27 | 7.6076e-31 | 7.6042e-23 | 7.6042e-23 | 0.018737 | 0.00018641 | 7.6042e-23
0.012158 | 0 | 7.4664e-23 |  | 4863 | 0 |  | 0 | 0.018737 | 0 |  | -5.9296e-32 | -9.3215e-37 | 9.1184e-40 | 7.2504e-32 | -7.8432e-24 | -5.5142e-27 | 7.4697e-31 | 7.4664e-23 | 7.4664e-23 | 0.018737 | 0.00018646 | 7.4664e-23
0.01216 | 0 | 7.3282e-23 |  | 4864 | 0 |  | 0 | 0.018737 | 0 |  | -5.6578e-32 | -1.0736e-36 | 9.0915e-40 | 7.2291e-32 | -6.2219e-24 | -5.5298e-27 | 7.3315e-31 | 7.3282e-23 | 7.3282e-23 | 0.018737 | 0.0001865 | 7.3282e-23
0.012163 | 0 | 7.1898e-23 |  | 4865 | 0 |  | 0 | 0.018737 | 0 |  | -5.3948e-32 | -1.2085e-36 | 9.0613e-40 | 7.2051e-32 | -4.647e-24 | -5.5414e-27 | 7.1929e-31 | 7.1898e-23 | 7.1898e-23 | 0.018737 | 0.00018655 | 7.1898e-23
0.012165 | 0 | 7.0511e-23 |  | 4866 | 0 |  | 0 | 0.018737 | 0 |  | -5.1403e-32 | -1.337e-36 | 9.0279e-40 | 7.1785e-32 | -3.118e-24 | -5.5492e-27 | 7.0542e-31 | 7.0511e-23 | 7.0511e-23 | 0.018737 | 0.0001866 | 7.0511e-23
0.012168 | 0 | 6.9123e-23 |  | 4867 | 0 |  | 0 | 0.018737 | 0 |  | -4.8942e-32 | -1.4593e-36 | 8.9914e-40 | 7.1495e-32 | -1.6346e-24 | -5.5533e-27 | 6.9154e-31 | 6.9123e-23 | 6.9123e-23 | 0.018737 | 0.00018664 | 6.9123e-23
0.01217 | 0 | 6.7735e-23 |  | 4868 | 0 |  | 0 | 0.018737 | 0 |  | -4.6561e-32 | -1.5757e-36 | 8.952e-40 | 7.1181e-32 | -1.9617e-25 | -5.5538e-27 | 6.7765e-31 | 6.7735e-23 | 6.7735e-23 | 0.018737 | 0.00018669 | 6.7735e-23
0.012173 | 0 | 6.6348e-23 |  | 4869 | 0 |  | 0 | 0.018737 | 0 |  | -4.4259e-32 | -1.6864e-36 | 8.9098e-40 | 7.0846e-32 | 1.1978e-24 | -5.5508e-27 | 6.6377e-31 | 6.6348e-23 | 6.6348e-23 | 0.018737 | 0.00018674 | 6.6348e-23
0.012175 | 0 | 6.4963e-23 |  | 4870 | 0 |  | 0 | 0.018737 | 0 |  | -4.2033e-32 | -1.7915e-36 | 8.8651e-40 | 7.049e-32 | 2.5477e-24 | -5.5444e-27 | 6.4991e-31 | 6.4963e-23 | 6.4963e-23 | 0.018737 | 0.00018678 | 6.4963e-23
0.012178 | 0 | 6.358e-23 |  | 4871 | 0 |  | 0 | 0.018737 | 0 |  | -3.9882e-32 | -1.8912e-36 | 8.8178e-40 | 7.0114e-32 | 3.8541e-24 | -5.5348e-27 | 6.3608e-31 | 6.358e-23 | 6.358e-23 | 0.018737 | 0.00018683 | 6.358e-23
0.01218 | 0 | 6.22e-23 |  | 4872 | 0 |  | 0 | 0.018737 | 0 |  | -3.7802e-32 | -1.9857e-36 | 8.7681e-40 | 6.9719e-32 | 5.1176e-24 | -5.522e-27 | 6.2227e-31 | 6.22e-23 | 6.22e-23 | 0.018737 | 0.00018688 | 6.22e-23
0.012183 | 0 | 6.0824e-23 |  | 4873 | 0 |  | 0 | 0.018737 | 0 |  | -3.5793e-32 | -2.0751e-36 | 8.7163e-40 | 6.9307e-32 | 6.3387e-24 | -5.5061e-27 | 6.0851e-31 | 6.0824e-23 | 6.0824e-23 | 0.018737 | 0.00018692 | 6.0824e-23
0.012185 | 0 | 5.9453e-23 |  | 4874 | 0 |  | 0 | 0.018737 | 0 |  | -3.3851e-32 | -2.1598e-36 | 8.6623e-40 | 6.8878e-32 | 7.518e-24 | -5.4873e-27 | 5.9479e-31 | 5.9453e-23 | 5.9453e-23 | 0.018737 | 0.00018697 | 5.9453e-23
0.012188 | 0 | 5.8087e-23 |  | 4875 | 0 |  | 0 | 0.018737 | 0 |  | -3.1976e-32 | -2.2397e-36 | 8.6063e-40 | 6.8432e-32 | 8.6559e-24 | -5.4657e-27 | 5.8112e-31 | 5.8087e-23 | 5.8087e-23 | 0.018737 | 0.00018702 | 5.8087e-23
0.01219 | 0 | 5.6727e-23 |  | 4876 | 0 |  | 0 | 0.018737 | 0 |  | -3.0165e-32 | -2.3151e-36 | 8.5484e-40 | 6.7972e-32 | 9.7531e-24 | -5.4413e-27 | 5.6752e-31 | 5.6727e-23 | 5.6727e-23 | 0.018737 | 0.00018706 | 5.6727e-23
0.012193 | 0 | 5.5374e-23 |  | 4877 | 0 |  | 0 | 0.018737 | 0 |  | -2.8416e-32 | -2.3862e-36 | 8.4887e-40 | 6.7498e-32 | 1.081e-23 | -5.4143e-27 | 5.5398e-31 | 5.5374e-23 | 5.5374e-23 | 0.018737 | 0.00018711 | 5.5374e-23
0.012195 | 0 | 5.4029e-23 |  | 4878 | 0 |  | 0 | 0.018737 | 0 |  | -2.6728e-32 | -2.453e-36 | 8.4274e-40 | 6.701e-32 | 1.1828e-23 | -5.3847e-27 | 5.4052e-31 | 5.4029e-23 | 5.4029e-23 | 0.018737 | 0.00018716 | 5.4029e-23
0.012198 | 0 | 5.2691e-23 |  | 4879 | 0 |  | 0 | 0.018737 | 0 |  | -2.5099e-32 | -2.5157e-36 | 8.3645e-40 | 6.651e-32 | 1.2806e-23 | -5.3527e-27 | 5.2714e-31 | 5.2691e-23 | 5.2691e-23 | 0.018737 | 0.00018721 | 5.2691e-23
0.0122 | 0 | 5.1362e-23 |  | 4880 | 0 |  | 0 | 0.018737 | 0 |  | -2.3527e-32 | -2.5746e-36 | 8.3002e-40 | 6.5998e-32 | 1.3747e-23 | -5.3183e-27 | 5.1384e-31 | 5.1362e-23 | 5.1362e-23 | 0.018737 | 0.00018725 | 5.1362e-23
0.012203 | 0 | 5.0042e-23 |  | 4881 | 0 |  | 0 | 0.018737 | 0 |  | -2.201e-32 | -2.6296e-36 | 8.2344e-40 | 6.5476e-32 | 1.4649e-23 | -5.2817e-27 | 5.0064e-31 | 5.0042e-23 | 5.0042e-23 | 0.018737 | 0.0001873 | 5.0042e-23
0.012205 | 0 | 4.8732e-23 |  | 4882 | 0 |  | 0 | 0.018737 | 0 |  | -2.0547e-32 | -2.6809e-36 | 8.1674e-40 | 6.4943e-32 | 1.5514e-23 | -5.2429e-27 | 4.8753e-31 | 4.8732e-23 | 4.8732e-23 | 0.018737 | 0.00018735 | 4.8732e-23
0.012208 | 0 | 4.7432e-23 |  | 4883 | 0 |  | 0 | 0.018737 | 0 |  | -1.9137e-32 | -2.7288e-36 | 8.0992e-40 | 6.44e-32 | 1.6343e-23 | -5.2021e-27 | 4.7453e-31 | 4.7432e-23 | 4.7432e-23 | 0.018737 | 0.00018739 | 4.7432e-23
0.01221 | 0 | 4.6143e-23 |  | 4884 | 0 |  | 0 | 0.018737 | 0 |  | -1.7777e-32 | -2.7732e-36 | 8.0298e-40 | 6.3849e-32 | 1.7136e-23 | -5.1592e-27 | 4.6163e-31 | 4.6143e-23 | 4.6143e-23 | 0.018737 | 0.00018744 | 4.6143e-23
0.012213 | 0 | 4.4865e-23 |  | 4885 | 0 |  | 0 | 0.018737 | 0 |  | -1.6466e-32 | -2.8144e-36 | 7.9595e-40 | 6.329e-32 | 1.7893e-23 | -5.1145e-27 | 4.4884e-31 | 4.4865e-23 | 4.4865e-23 | 0.018737 | 0.00018749 | 4.4865e-23
0.012215 | 0 | 4.3598e-23 |  | 4886 | 0 |  | 0 | 0.018737 | 0 |  | -1.5203e-32 | -2.8524e-36 | 7.8882e-40 | 6.2722e-32 | 1.8616e-23 | -5.068e-27 | 4.3617e-31 | 4.3598e-23 | 4.3598e-23 | 0.018737 | 0.00018753 | 4.3598e-23
0.012218 | 0 | 4.2344e-23 |  | 4887 | 0 |  | 0 | 0.018737 | 0 |  | -1.3987e-32 | -2.8874e-36 | 7.816e-40 | 6.2149e-32 | 1.9305e-23 | -5.0197e-27 | 4.2362e-31 | 4.2344e-23 | 4.2344e-23 | 0.018737 | 0.00018758 | 4.2344e-23
0.01222 | 0 | 4.1102e-23 |  | 4888 | 0 |  | 0 | 0.018737 | 0 |  | -1.2815e-32 | -2.9194e-36 | 7.743e-40 | 6.1568e-32 | 1.996e-23 | -4.9698e-27 | 4.112e-31 | 4.1102e-23 | 4.1102e-23 | 0.018737 | 0.00018763 | 4.1102e-23
0.012223 | 0 | 3.9873e-23 |  | 4889 | 0 |  | 0 | 0.018737 | 0 |  | -1.1688e-32 | -2.9486e-36 | 7.6693e-40 | 6.0982e-32 | 2.0583e-23 | -4.9183e-27 | 3.989e-31 | 3.9873e-23 | 3.9873e-23 | 0.018737 | 0.00018767 | 3.9873e-23
0.012225 | 0 | 3.8657e-23 |  | 4890 | 0 |  | 0 | 0.018737 | 0 |  | -1.0602e-32 | -2.9751e-36 | 7.5949e-40 | 6.0391e-32 | 2.1173e-23 | -4.8654e-27 | 3.8674e-31 | 3.8657e-23 | 3.8657e-23 | 0.018737 | 0.00018772 | 3.8657e-23
0.012228 | 0 | 3.7455e-23 |  | 4891 | 0 |  | 0 | 0.018737 | 0 |  | -9.558e-33 | -2.999e-36 | 7.5199e-40 | 5.9794e-32 | 2.1732e-23 | -4.8111e-27 | 3.7471e-31 | 3.7455e-23 | 3.7455e-23 | 0.018737 | 0.00018777 | 3.7455e-23
0.01223 | 0 | 3.6266e-23 |  | 4892 | 0 |  | 0 | 0.018737 | 0 |  | -8.5536e-33 | -3.0204e-36 | 7.4444e-40 | 5.9194e-32 | 2.226e-23 | -4.7554e-27 | 3.6282e-31 | 3.6266e-23 | 3.6266e-23 | 0.018737 | 0.00018781 | 3.6266e-23
0.012233 | 0 | 3.5092e-23 |  | 4893 | 0 |  | 0 | 0.018737 | 0 |  | -7.5878e-33 | -3.0394e-36 | 7.3684e-40 | 5.859e-32 | 2.2758e-23 | -4.6985e-27 | 3.5108e-31 | 3.5092e-23 | 3.5092e-23 | 0.018737 | 0.00018786 | 3.5092e-23
0.012235 | 0 | 3.3933e-23 |  | 4894 | 0 |  | 0 | 0.018737 | 0 |  | -6.6595e-33 | -3.056e-36 | 7.292e-40 | 5.7982e-32 | 2.3226e-23 | -4.6405e-27 | 3.3948e-31 | 3.3933e-23 | 3.3933e-23 | 0.018737 | 0.00018791 | 3.3933e-23
0.012238 | 0 | 3.2788e-23 |  | 4895 | 0 |  | 0 | 0.018737 | 0 |  | -5.7675e-33 | -3.0704e-36 | 7.2153e-40 | 5.7372e-32 | 2.3664e-23 | -4.5813e-27 | 3.2802e-31 | 3.2788e-23 | 3.2788e-23 | 0.018737 | 0.00018795 | 3.2788e-23
0.01224 | 0 | 3.1658e-23 |  | 4896 | 0 |  | 0 | 0.018737 | 0 |  | -4.9108e-33 | -3.0827e-36 | 7.1382e-40 | 5.6759e-32 | 2.4075e-23 | -4.5211e-27 | 3.1672e-31 | 3.1658e-23 | 3.1658e-23 | 0.018737 | 0.000188 | 3.1658e-23
0.012243 | 0 | 3.0544e-23 |  | 4897 | 0 |  | 0 | 0.018737 | 0 |  | -4.0883e-33 | -3.0929e-36 | 7.0609e-40 | 5.6144e-32 | 2.4458e-23 | -4.46e-27 | 3.0557e-31 | 3.0544e-23 | 3.0544e-23 | 0.018737 | 0.00018805 | 3.0544e-23
0.012245 | 0 | 2.9445e-23 |  | 4898 | 0 |  | 0 | 0.018737 | 0 |  | -3.2988e-33 | -3.1012e-36 | 6.9834e-40 | 5.5528e-32 | 2.4813e-23 | -4.3979e-27 | 2.9458e-31 | 2.9445e-23 | 2.9445e-23 | 0.018737 | 0.0001881 | 2.9445e-23
0.012248 | 0 | 2.8361e-23 |  | 4899 | 0 |  | 0 | 0.018737 | 0 |  | -2.5414e-33 | -3.1075e-36 | 6.9057e-40 | 5.491e-32 | 2.5142e-23 | -4.3351e-27 | 2.8374e-31 | 2.8361e-23 | 2.8361e-23 | 0.018737 | 0.00018814 | 2.8361e-23
0.01225 | 0 | 2.7294e-23 |  | 4900 | 0 |  | 0 | 0.018737 | 0 |  | -1.8151e-33 | -3.1121e-36 | 6.8279e-40 | 5.4291e-32 | 2.5446e-23 | -4.2715e-27 | 2.7306e-31 | 2.7294e-23 | 2.7294e-23 | 0.018737 | 0.00018819 | 2.7294e-23
0.012253 | 0 | 2.6243e-23 |  | 4901 | 0 |  | 0 | 0.018737 | 0 |  | -1.1189e-33 | -3.1149e-36 | 6.75e-40 | 5.3672e-32 | 2.5723e-23 | -4.2072e-27 | 2.6254e-31 | 2.6243e-23 | 2.6243e-23 | 0.018737 | 0.00018824 | 2.6243e-23
0.012255 | 0 | 2.5207e-23 |  | 4902 | 0 |  | 0 | 0.018737 | 0 |  | -4.5195e-34 | -3.116e-36 | 6.6721e-40 | 5.3053e-32 | 2.5976e-23 | -4.1422e-27 | 2.5219e-31 | 2.5207e-23 | 2.5207e-23 | 0.018737 | 0.00018828 | 2.5207e-23
0.012258 | 0 | 2.4189e-23 |  | 4903 | 0 |  | 0 | 0.018737 | 0 |  | 1.8678e-34 | -3.1155e-36 | 6.5942e-40 | 5.2434e-32 | 2.6206e-23 | -4.0767e-27 | 2.4199e-31 | 2.4189e-23 | 2.4189e-23 | 0.018737 | 0.00018833 | 2.4189e-23
0.01226 | 0 | 2.3187e-23 |  | 4904 | 0 |  | 0 | 0.018737 | 0 |  | 7.9813e-34 | -3.1135e-36 | 6.5164e-40 | 5.1815e-32 | 2.6411e-23 | -4.0107e-27 | 2.3197e-31 | 2.3187e-23 | 2.3187e-23 | 0.018737 | 0.00018838 | 2.3187e-23
0.012263 | 0 | 2.2201e-23 |  | 4905 | 0 |  | 0 | 0.018737 | 0 |  | 1.383e-33 | -3.1101e-36 | 6.4386e-40 | 5.1196e-32 | 2.6594e-23 | -3.9442e-27 | 2.2211e-31 | 2.2201e-23 | 2.2201e-23 | 0.018737 | 0.00018842 | 2.2201e-23
0.012265 | 0 | 2.1232e-23 |  | 4906 | 0 |  | 0 | 0.018737 | 0 |  | 1.9421e-33 | -3.1052e-36 | 6.361e-40 | 5.0579e-32 | 2.6754e-23 | -3.8773e-27 | 2.1241e-31 | 2.1232e-23 | 2.1232e-23 | 0.018737 | 0.00018847 | 2.1232e-23
0.012268 | 0 | 2.028e-23 |  | 4907 | 0 |  | 0 | 0.018737 | 0 |  | 2.4765e-33 | -3.099e-36 | 6.2835e-40 | 4.9963e-32 | 2.6893e-23 | -3.8101e-27 | 2.0289e-31 | 2.028e-23 | 2.028e-23 | 0.018737 | 0.00018852 | 2.028e-23
0.01227 | 0 | 1.9345e-23 |  | 4908 | 0 |  | 0 | 0.018737 | 0 |  | 2.9867e-33 | -3.0916e-36 | 6.2062e-40 | 4.9348e-32 | 2.7011e-23 | -3.7426e-27 | 1.9353e-31 | 1.9345e-23 | 1.9345e-23 | 0.018737 | 0.00018856 | 1.9345e-23
0.012273 | 0 | 1.8426e-23 |  | 4909 | 0 |  | 0 | 0.018737 | 0 |  | 3.4737e-33 | -3.0829e-36 | 6.1291e-40 | 4.8736e-32 | 2.7108e-23 | -3.6748e-27 | 1.8434e-31 | 1.8426e-23 | 1.8426e-23 | 0.018737 | 0.00018861 | 1.8426e-23
0.012275 | 0 | 1.7525e-23 |  | 4910 | 0 |  | 0 | 0.018737 | 0 |  | 3.9382e-33 | -3.073e-36 | 6.0523e-40 | 4.8125e-32 | 2.7185e-23 | -3.6068e-27 | 1.7533e-31 | 1.7525e-23 | 1.7525e-23 | 0.018737 | 0.00018866 | 1.7525e-23
0.012278 | 0 | 1.6641e-23 |  | 4911 | 0 |  | 0 | 0.018737 | 0 |  | 4.3808e-33 | -3.0621e-36 | 5.9758e-40 | 4.7516e-32 | 2.7243e-23 | -3.5387e-27 | 1.6648e-31 | 1.6641e-23 | 1.6641e-23 | 0.018737 | 0.0001887 | 1.6641e-23
0.01228 | 0 | 1.5774e-23 |  | 4912 | 0 |  | 0 | 0.018737 | 0 |  | 4.8024e-33 | -3.0501e-36 | 5.8995e-40 | 4.691e-32 | 2.7282e-23 | -3.4705e-27 | 1.578e-31 | 1.5774e-23 | 1.5774e-23 | 0.018737 | 0.00018875 | 1.5774e-23
0.012283 | 0 | 1.4923e-23 |  | 4913 | 0 |  | 0 | 0.018737 | 0 |  | 5.2036e-33 | -3.0371e-36 | 5.8236e-40 | 4.6306e-32 | 2.7302e-23 | -3.4023e-27 | 1.493e-31 | 1.4923e-23 | 1.4923e-23 | 0.018737 | 0.0001888 | 1.4923e-23
0.012285 | 0 | 1.409e-23 |  | 4914 | 0 |  | 0 | 0.018737 | 0 |  | 5.5851e-33 | -3.0231e-36 | 5.748e-40 | 4.5705e-32 | 2.7305e-23 | -3.334e-27 | 1.4096e-31 | 1.409e-23 | 1.409e-23 | 0.018737 | 0.00018884 | 1.409e-23
0.012288 | 0 | 1.3274e-23 |  | 4915 | 0 |  | 0 | 0.018737 | 0 |  | 5.9475e-33 | -3.0083e-36 | 5.6728e-40 | 4.5107e-32 | 2.7291e-23 | -3.2658e-27 | 1.328e-31 | 1.3274e-23 | 1.3274e-23 | 0.018737 | 0.00018889 | 1.3274e-23
0.01229 | 0 | 1.2475e-23 |  | 4916 | 0 |  | 0 | 0.018737 | 0 |  | 6.2914e-33 | -2.9925e-36 | 5.598e-40 | 4.4512e-32 | 2.726e-23 | -3.1976e-27 | 1.2481e-31 | 1.2475e-23 | 1.2475e-23 | 0.018737 | 0.00018894 | 1.2475e-23
0.012293 | 0 | 1.1693e-23 |  | 4917 | 0 |  | 0 | 0.018737 | 0 |  | 6.6175e-33 | -2.976e-36 | 5.5236e-40 | 4.3921e-32 | 2.7214e-23 | -3.1296e-27 | 1.1698e-31 | 1.1693e-23 | 1.1693e-23 | 0.018737 | 0.00018899 | 1.1693e-23
0.012295 | 0 | 1.0928e-23 |  | 4918 | 0 |  | 0 | 0.018737 | 0 |  | 6.9265e-33 | -2.9587e-36 | 5.4496e-40 | 4.3332e-32 | 2.7151e-23 | -3.0617e-27 | 1.0933e-31 | 1.0928e-23 | 1.0928e-23 | 0.018737 | 0.00018903 | 1.0928e-23
0.012298 | 0 | 1.018e-23 |  | 4919 | 0 |  | 0 | 0.018737 | 0 |  | 7.2187e-33 | -2.9406e-36 | 5.3761e-40 | 4.2748e-32 | 2.7074e-23 | -2.994e-27 | 1.0184e-31 | 1.018e-23 | 1.018e-23 | 0.018737 | 0.00018908 | 1.018e-23
0.0123 | 0 | 9.4484e-24 |  | 4920 | 0 |  | 0 | 0.018737 | 0 |  | 7.495e-33 | -2.9219e-36 | 5.3031e-40 | 4.2167e-32 | 2.6982e-23 | -2.9266e-27 | 9.4526e-32 | 9.4484e-24 | 9.4484e-24 | 0.018737 | 0.00018913 | 9.4484e-24
0.012303 | 0 | 8.7339e-24 |  | 4921 | 0 |  | 0 | 0.018737 | 0 |  | 7.7556e-33 | -2.9025e-36 | 5.2305e-40 | 4.159e-32 | 2.6876e-23 | -2.8594e-27 | 8.7377e-32 | 8.7339e-24 | 8.7339e-24 | 0.018737 | 0.00018917 | 8.7339e-24
0.012305 | 0 | 8.0361e-24 |  | 4922 | 0 |  | 0 | 0.018737 | 0 |  | 8.0013e-33 | -2.8825e-36 | 5.1584e-40 | 4.1017e-32 | 2.6757e-23 | -2.7925e-27 | 8.0396e-32 | 8.0361e-24 | 8.0361e-24 | 0.018737 | 0.00018922 | 8.0361e-24
0.012308 | 0 | 7.3549e-24 |  | 4923 | 0 |  | 0 | 0.018737 | 0 |  | 8.2326e-33 | -2.8619e-36 | 5.0869e-40 | 4.0448e-32 | 2.6624e-23 | -2.7259e-27 | 7.3581e-32 | 7.3549e-24 | 7.3549e-24 | 0.018737 | 0.00018927 | 7.3549e-24
0.01231 | 0 | 6.6903e-24 |  | 4924 | 0 |  | 0 | 0.018737 | 0 |  | 8.4498e-33 | -2.8408e-36 | 5.0159e-40 | 3.9883e-32 | 2.6479e-23 | -2.6597e-27 | 6.6932e-32 | 6.6903e-24 | 6.6903e-24 | 0.018737 | 0.00018931 | 6.6903e-24
0.012313 | 0 | 6.0421e-24 |  | 4925 | 0 |  | 0 | 0.018737 | 0 |  | 8.6536e-33 | -2.8191e-36 | 4.9454e-40 | 3.9323e-32 | 2.6322e-23 | -2.5939e-27 | 6.0447e-32 | 6.0421e-24 | 6.0421e-24 | 0.018737 | 0.00018936 | 6.0421e-24
0.012315 | 0 | 5.4102e-24 |  | 4926 | 0 |  | 0 | 0.018737 | 0 |  | 8.8444e-33 | -2.797e-36 | 4.8755e-40 | 3.8767e-32 | 2.6154e-23 | -2.5285e-27 | 5.4126e-32 | 5.4102e-24 | 5.4102e-24 | 0.018737 | 0.00018941 | 5.4102e-24
0.012318 | 0 | 4.7946e-24 |  | 4927 | 0 |  | 0 | 0.018737 | 0 |  | 9.0226e-33 | -2.7745e-36 | 4.8061e-40 | 3.8216e-32 | 2.5974e-23 | -2.4636e-27 | 4.7967e-32 | 4.7946e-24 | 4.7946e-24 | 0.018737 | 0.00018945 | 4.7946e-24
0.01232 | 0 | 4.195e-24 |  | 4928 | 0 |  | 0 | 0.018737 | 0 |  | 9.1887e-33 | -2.7515e-36 | 4.7373e-40 | 3.7669e-32 | 2.5784e-23 | -2.3991e-27 | 4.1969e-32 | 4.195e-24 | 4.195e-24 | 0.018737 | 0.0001895 | 4.195e-24
0.012323 | 0 | 3.6115e-24 |  | 4929 | 0 |  | 0 | 0.018737 | 0 |  | 9.3432e-33 | -2.7281e-36 | 4.6691e-40 | 3.7126e-32 | 2.5583e-23 | -2.3352e-27 | 3.6131e-32 | 3.6115e-24 | 3.6115e-24 | 0.018737 | 0.00018955 | 3.6115e-24
0.012325 | 0 | 3.0438e-24 |  | 4930 | 0 |  | 0 | 0.018737 | 0 |  | 9.4864e-33 | -2.7044e-36 | 4.6015e-40 | 3.6589e-32 | 2.5373e-23 | -2.2718e-27 | 3.0452e-32 | 3.0438e-24 | 3.0438e-24 | 0.018737 | 0.00018959 | 3.0438e-24
0.012328 | 0 | 2.4918e-24 |  | 4931 | 0 |  | 0 | 0.018737 | 0 |  | 9.6188e-33 | -2.6804e-36 | 4.5345e-40 | 3.6056e-32 | 2.5153e-23 | -2.2089e-27 | 2.4929e-32 | 2.4918e-24 | 2.4918e-24 | 0.018737 | 0.00018964 | 2.4918e-24
0.01233 | 0 | 1.9554e-24 |  | 4932 | 0 |  | 0 | 0.018737 | 0 |  | 9.7408e-33 | -2.656e-36 | 4.4681e-40 | 3.5528e-32 | 2.4925e-23 | -2.1466e-27 | 1.9563e-32 | 1.9554e-24 | 1.9554e-24 | 0.018737 | 0.00018969 | 1.9554e-24
0.012333 | 0 | 1.4344e-24 |  | 4933 | 0 |  | 0 | 0.018737 | 0 |  | 9.8527e-33 | -2.6314e-36 | 4.4023e-40 | 3.5005e-32 | 2.4688e-23 | -2.0848e-27 | 1.4351e-32 | 1.4344e-24 | 1.4344e-24 | 0.018737 | 0.00018973 | 1.4344e-24
0.012335 | 0 | 9.2874e-25 |  | 4934 | 0 |  | 0 | 0.018737 | 0 |  | 9.9549e-33 | -2.6065e-36 | 4.3371e-40 | 3.4487e-32 | 2.4442e-23 | -2.0237e-27 | 9.2914e-33 | 9.2874e-25 | 9.2874e-25 | 0.018737 | 0.00018978 | 9.2874e-25
0.012338 | 0 | 4.3814e-25 |  | 4935 | 0 |  | 0 | 0.018737 | 0 |  | 1.0048e-32 | -2.5814e-36 | 4.2726e-40 | 3.3973e-32 | 2.419e-23 | -1.9633e-27 | 4.3833e-33 | 4.3814e-25 | 4.3814e-25 | 0.018737 | 0.00018983 | 4.3814e-25
0.01234 | 0 | -3.7515e-26 |  | 4936 | 0 |  | 0 | 0.018737 | 0 |  | 1.0132e-32 | -2.5561e-36 | 4.2087e-40 | 3.3465e-32 | 2.393e-23 | -1.9034e-27 | -3.7532e-34 | -3.7515e-26 | -3.7515e-26 | 0.018737 | 0.00018988 | -3.7515e-26
0.012343 | 0 | -4.9838e-25 |  | 4937 | 0 |  | 0 | 0.018737 | 0 |  | 1.0207e-32 | -2.5305e-36 | 4.1454e-40 | 3.2962e-32 | 2.3663e-23 | -1.8443e-27 | -4.986e-33 | -4.9838e-25 | -4.9838e-25 | 0.018737 | 0.00018992 | -4.9838e-25
0.012345 | 0 | -9.4464e-25 |  | 4938 | 0 |  | 0 | 0.018737 | 0 |  | 1.0274e-32 | -2.5049e-36 | 4.0828e-40 | 3.2464e-32 | 2.3389e-23 | -1.7858e-27 | -9.4505e-33 | -9.4464e-25 | -9.4464e-25 | 0.018737 | 0.00018997 | -9.4464e-25
0.012348 | 0 | -1.3765e-24 |  | 4939 | 0 |  | 0 | 0.018737 | 0 |  | 1.0333e-32 | -2.479e-36 | 4.0208e-40 | 3.1972e-32 | 2.311e-23 | -1.728e-27 | -1.3771e-32 | -1.3765e-24 | -1.3765e-24 | 0.018737 | 0.00019002 | -1.3765e-24
0.01235 | 0 | -1.794e-24 |  | 4940 | 0 |  | 0 | 0.018737 | 0 |  | 1.0385e-32 | -2.4531e-36 | 3.9595e-40 | 3.1484e-32 | 2.2825e-23 | -1.671e-27 | -1.7948e-32 | -1.794e-24 | -1.794e-24 | 0.018737 | 0.00019006 | -1.794e-24
0.012353 | 0 | -2.1975e-24 |  | 4941 | 0 |  | 0 | 0.018737 | 0 |  | 1.0429e-32 | -2.427e-36 | 3.8988e-40 | 3.1001e-32 | 2.2534e-23 | -1.6146e-27 | -2.1985e-32 | -2.1975e-24 | -2.1975e-24 | 0.018737 | 0.00019011 | -2.1975e-24
0.012355 | 0 | -2.5871e-24 |  | 4942 | 0 |  | 0 | 0.018737 | 0 |  | 1.0466e-32 | -2.4008e-36 | 3.8388e-40 | 3.0524e-32 | 2.2238e-23 | -1.559e-27 | -2.5882e-32 | -2.5871e-24 | -2.5871e-24 | 0.018737 | 0.00019016 | -2.5871e-24
0.012358 | 0 | -2.963e-24 |  | 4943 | 0 |  | 0 | 0.018737 | 0 |  | 1.0496e-32 | -2.3746e-36 | 3.7795e-40 | 3.0052e-32 | 2.1938e-23 | -1.5042e-27 | -2.9643e-32 | -2.963e-24 | -2.963e-24 | 0.018737 | 0.0001902 | -2.963e-24
0.01236 | 0 | -3.3253e-24 |  | 4944 | 0 |  | 0 | 0.018737 | 0 |  | 1.052e-32 | -2.3483e-36 | 3.7207e-40 | 2.9585e-32 | 2.1633e-23 | -1.4501e-27 | -3.3268e-32 | -3.3253e-24 | -3.3253e-24 | 0.018737 | 0.00019025 | -3.3253e-24
0.012363 | 0 | -3.6744e-24 |  | 4945 | 0 |  | 0 | 0.018737 | 0 |  | 1.0537e-32 | -2.3219e-36 | 3.6627e-40 | 2.9124e-32 | 2.1324e-23 | -1.3968e-27 | -3.676e-32 | -3.6744e-24 | -3.6744e-24 | 0.018737 | 0.0001903 | -3.6744e-24
0.012365 | 0 | -4.0103e-24 |  | 4946 | 0 |  | 0 | 0.018737 | 0 |  | 1.0549e-32 | -2.2956e-36 | 3.6053e-40 | 2.8667e-32 | 2.1011e-23 | -1.3443e-27 | -4.0121e-32 | -4.0103e-24 | -4.0103e-24 | 0.018737 | 0.00019034 | -4.0103e-24
0.012368 | 0 | -4.3333e-24 |  | 4947 | 0 |  | 0 | 0.018737 | 0 |  | 1.0554e-32 | -2.2692e-36 | 3.5486e-40 | 2.8216e-32 | 2.0695e-23 | -1.2925e-27 | -4.3352e-32 | -4.3333e-24 | -4.3333e-24 | 0.018737 | 0.00019039 | -4.3333e-24
0.01237 | 0 | -4.6436e-24 |  | 4948 | 0 |  | 0 | 0.018737 | 0 |  | 1.0555e-32 | -2.2428e-36 | 3.4925e-40 | 2.7771e-32 | 2.0376e-23 | -1.2416e-27 | -4.6456e-32 | -4.6436e-24 | -4.6436e-24 | 0.018737 | 0.00019044 | -4.6436e-24
0.012373 | 0 | -4.9413e-24 |  | 4949 | 0 |  | 0 | 0.018737 | 0 |  | 1.055e-32 | -2.2164e-36 | 3.4371e-40 | 2.733e-32 | 2.0054e-23 | -1.1915e-27 | -4.9435e-32 | -4.9413e-24 | -4.9413e-24 | 0.018737 | 0.00019048 | -4.9413e-24
0.012375 | 0 | -5.2267e-24 |  | 4950 | 0 |  | 0 | 0.018737 | 0 |  | 1.054e-32 | -2.1901e-36 | 3.3823e-40 | 2.6895e-32 | 1.973e-23 | -1.1421e-27 | -5.229e-32 | -5.2267e-24 | -5.2267e-24 | 0.018737 | 0.00019053 | -5.2267e-24
0.012378 | 0 | -5.5e-24 |  | 4951 | 0 |  | 0 | 0.018737 | 0 |  | 1.0525e-32 | -2.1638e-36 | 3.3283e-40 | 2.6464e-32 | 1.9403e-23 | -1.0936e-27 | -5.5024e-32 | -5.5e-24 | -5.5e-24 | 0.018737 | 0.00019058 | -5.5e-24
0.01238 | 0 | -5.7614e-24 |  | 4952 | 0 |  | 0 | 0.018737 | 0 |  | 1.0505e-32 | -2.1375e-36 | 3.2748e-40 | 2.604e-32 | 1.9074e-23 | -1.0459e-27 | -5.7639e-32 | -5.7614e-24 | -5.7614e-24 | 0.018737 | 0.00019063 | -5.7614e-24
0.012383 | 0 | -6.011e-24 |  | 4953 | 0 |  | 0 | 0.018737 | 0 |  | 1.0481e-32 | -2.1113e-36 | 3.222e-40 | 2.562e-32 | 1.8744e-23 | -9.9909e-28 | -6.0137e-32 | -6.011e-24 | -6.011e-24 | 0.018737 | 0.00019067 | -6.011e-24
0.012385 | 0 | -6.2492e-24 |  | 4954 | 0 |  | 0 | 0.018737 | 0 |  | 1.0453e-32 | -2.0852e-36 | 3.1699e-40 | 2.5205e-32 | 1.8412e-23 | -9.5306e-28 | -6.2519e-32 | -6.2492e-24 | -6.2492e-24 | 0.018737 | 0.00019072 | -6.2492e-24
0.012388 | 0 | -6.4761e-24 |  | 4955 | 0 |  | 0 | 0.018737 | 0 |  | 1.0421e-32 | -2.0591e-36 | 3.1184e-40 | 2.4796e-32 | 1.8078e-23 | -9.0786e-28 | -6.4789e-32 | -6.4761e-24 | -6.4761e-24 | 0.018737 | 0.00019077 | -6.4761e-24
0.01239 | 0 | -6.6918e-24 |  | 4956 | 0 |  | 0 | 0.018737 | 0 |  | 1.0386e-32 | -2.0332e-36 | 3.0676e-40 | 2.4392e-32 | 1.7744e-23 | -8.635e-28 | -6.6948e-32 | -6.6918e-24 | -6.6918e-24 | 0.018737 | 0.00019081 | -6.6918e-24
0.012393 | 0 | -6.8967e-24 |  | 4957 | 0 |  | 0 | 0.018737 | 0 |  | 1.0346e-32 | -2.0073e-36 | 3.0174e-40 | 2.3993e-32 | 1.741e-23 | -8.1998e-28 | -6.8998e-32 | -6.8967e-24 | -6.8967e-24 | 0.018737 | 0.00019086 | -6.8967e-24
0.012395 | 0 | -7.091e-24 |  | 4958 | 0 |  | 0 | 0.018737 | 0 |  | 1.0303e-32 | -1.9815e-36 | 2.9679e-40 | 2.3599e-32 | 1.7074e-23 | -7.7729e-28 | -7.0941e-32 | -7.091e-24 | -7.091e-24 | 0.018737 | 0.00019091 | -7.091e-24
0.012398 | 0 | -7.2748e-24 |  | 4959 | 0 |  | 0 | 0.018737 | 0 |  | 1.0257e-32 | -1.9559e-36 | 2.919e-40 | 2.321e-32 | 1.6739e-23 | -7.3544e-28 | -7.278e-32 | -7.2748e-24 | -7.2748e-24 | 0.018737 | 0.00019095 | -7.2748e-24
0.0124 | 0 | -7.4483e-24 |  | 4960 | 0 |  | 0 | 0.018737 | 0 |  | 1.0208e-32 | -1.9304e-36 | 2.8707e-40 | 2.2826e-32 | 1.6403e-23 | -6.9444e-28 | -7.4516e-32 | -7.4483e-24 | -7.4483e-24 | 0.018737 | 0.000191 | -7.4483e-24
0.012403 | 0 | -7.6118e-24 |  | 4961 | 0 |  | 0 | 0.018737 | 0 |  | 1.0155e-32 | -1.905e-36 | 2.8231e-40 | 2.2448e-32 | 1.6068e-23 | -6.5427e-28 | -7.6151e-32 | -7.6118e-24 | -7.6118e-24 | 0.018737 | 0.00019105 | -7.6118e-24
0.012405 | 0 | -7.7655e-24 |  | 4962 | 0 |  | 0 | 0.018737 | 0 |  | 1.01e-32 | -1.8797e-36 | 2.7761e-40 | 2.2074e-32 | 1.5733e-23 | -6.1494e-28 | -7.7689e-32 | -7.7655e-24 | -7.7655e-24 | 0.018737 | 0.00019109 | -7.7655e-24
0.012408 | 0 | -7.9095e-24 |  | 4963 | 0 |  | 0 | 0.018737 | 0 |  | 1.0043e-32 | -1.8546e-36 | 2.7297e-40 | 2.1705e-32 | 1.5398e-23 | -5.7644e-28 | -7.913e-32 | -7.9095e-24 | -7.9095e-24 | 0.018737 | 0.00019114 | -7.9095e-24
0.01241 | 0 | -8.0441e-24 |  | 4964 | 0 |  | 0 | 0.018737 | 0 |  | 9.9823e-33 | -1.8297e-36 | 2.684e-40 | 2.1342e-32 | 1.5064e-23 | -5.3878e-28 | -8.0477e-32 | -8.0441e-24 | -8.0441e-24 | 0.018737 | 0.00019119 | -8.0441e-24
0.012413 | 0 | -8.1696e-24 |  | 4965 | 0 |  | 0 | 0.018737 | 0 |  | 9.9196e-33 | -1.8049e-36 | 2.6389e-40 | 2.0983e-32 | 1.4731e-23 | -5.0195e-28 | -8.1732e-32 | -8.1696e-24 | -8.1696e-24 | 0.018737 | 0.00019123 | -8.1696e-24
0.012415 | 0 | -8.286e-24 |  | 4966 | 0 |  | 0 | 0.018737 | 0 |  | 9.8547e-33 | -1.7802e-36 | 2.5944e-40 | 2.0629e-32 | 1.44e-23 | -4.6595e-28 | -8.2897e-32 | -8.286e-24 | -8.286e-24 | 0.018737 | 0.00019128 | -8.286e-24
0.012418 | 0 | -8.3937e-24 |  | 4967 | 0 |  | 0 | 0.018737 | 0 |  | 9.7876e-33 | -1.7558e-36 | 2.5505e-40 | 2.028e-32 | 1.4069e-23 | -4.3078e-28 | -8.3973e-32 | -8.3937e-24 | -8.3937e-24 | 0.018737 | 0.00019133 | -8.3937e-24
0.01242 | 0 | -8.4927e-24 |  | 4968 | 0 |  | 0 | 0.018737 | 0 |  | 9.7186e-33 | -1.7315e-36 | 2.5072e-40 | 1.9936e-32 | 1.374e-23 | -3.9643e-28 | -8.4965e-32 | -8.4927e-24 | -8.4927e-24 | 0.018737 | 0.00019137 | -8.4927e-24
0.012423 | 0 | -8.5834e-24 |  | 4969 | 0 |  | 0 | 0.018737 | 0 |  | 9.6477e-33 | -1.7073e-36 | 2.4645e-40 | 1.9596e-32 | 1.3413e-23 | -3.629e-28 | -8.5872e-32 | -8.5834e-24 | -8.5834e-24 | 0.018737 | 0.00019142 | -8.5834e-24
0.012425 | 0 | -8.6659e-24 |  | 4970 | 0 |  | 0 | 0.018737 | 0 |  | 9.575e-33 | -1.6834e-36 | 2.4224e-40 | 1.9262e-32 | 1.3088e-23 | -3.3018e-28 | -8.6697e-32 | -8.6659e-24 | -8.6659e-24 | 0.018737 | 0.00019147 | -8.6659e-24
0.012428 | 0 | -8.7404e-24 |  | 4971 | 0 |  | 0 | 0.018737 | 0 |  | 9.5006e-33 | -1.6597e-36 | 2.3809e-40 | 1.8932e-32 | 1.2764e-23 | -2.9827e-28 | -8.7443e-32 | -8.7404e-24 | -8.7404e-24 | 0.018737 | 0.00019152 | -8.7404e-24
0.01243 | 0 | -8.8072e-24 |  | 4972 | 0 |  | 0 | 0.018737 | 0 |  | 9.4247e-33 | -1.6361e-36 | 2.34e-40 | 1.8607e-32 | 1.2443e-23 | -2.6716e-28 | -8.8111e-32 | -8.8072e-24 | -8.8072e-24 | 0.018737 | 0.00019156 | -8.8072e-24
0.012433 | 0 | -8.8664e-24 |  | 4973 | 0 |  | 0 | 0.018737 | 0 |  | 9.3474e-33 | -1.6127e-36 | 2.2997e-40 | 1.8286e-32 | 1.2123e-23 | -2.3685e-28 | -8.8703e-32 | -8.8664e-24 | -8.8664e-24 | 0.018737 | 0.00019161 | -8.8664e-24
0.012435 | 0 | -8.9182e-24 |  | 4974 | 0 |  | 0 | 0.018737 | 0 |  | 9.2687e-33 | -1.5896e-36 | 2.26e-40 | 1.797e-32 | 1.1806e-23 | -2.0734e-28 | -8.9221e-32 | -8.9182e-24 | -8.9182e-24 | 0.018737 | 0.00019166 | -8.9182e-24
0.012438 | 0 | -8.9628e-24 |  | 4975 | 0 |  | 0 | 0.018737 | 0 |  | 9.1888e-33 | -1.5666e-36 | 2.2208e-40 | 1.7659e-32 | 1.1492e-23 | -1.7861e-28 | -8.9668e-32 | -8.9628e-24 | -8.9628e-24 | 0.018737 | 0.0001917 | -8.9628e-24
0.01244 | 0 | -9.0005e-24 |  | 4976 | 0 |  | 0 | 0.018737 | 0 |  | 9.1077e-33 | -1.5438e-36 | 2.1822e-40 | 1.7352e-32 | 1.118e-23 | -1.5066e-28 | -9.0044e-32 | -9.0005e-24 | -9.0005e-24 | 0.018737 | 0.00019175 | -9.0005e-24
0.012443 | 0 | -9.0313e-24 |  | 4977 | 0 |  | 0 | 0.018737 | 0 |  | 9.0255e-33 | -1.5212e-36 | 2.1442e-40 | 1.7049e-32 | 1.087e-23 | -1.2348e-28 | -9.0353e-32 | -9.0313e-24 | -9.0313e-24 | 0.018737 | 0.0001918 | -9.0313e-24
0.012445 | 0 | -9.0556e-24 |  | 4978 | 0 |  | 0 | 0.018737 | 0 |  | 8.9424e-33 | -1.4989e-36 | 2.1067e-40 | 1.6751e-32 | 1.0564e-23 | -9.7072e-29 | -9.0596e-32 | -9.0556e-24 | -9.0556e-24 | 0.018737 | 0.00019184 | -9.0556e-24
0.012448 | 0 | -9.0734e-24 |  | 4979 | 0 |  | 0 | 0.018737 | 0 |  | 8.8584e-33 | -1.4767e-36 | 2.0698e-40 | 1.6458e-32 | 1.026e-23 | -7.1421e-29 | -9.0774e-32 | -9.0734e-24 | -9.0734e-24 | 0.018737 | 0.00019189 | -9.0734e-24
0.01245 | 0 | -9.0851e-24 |  | 4980 | 0 |  | 0 | 0.018737 | 0 |  | 8.7736e-33 | -1.4548e-36 | 2.0334e-40 | 1.6169e-32 | 9.9599e-24 | -4.6521e-29 | -9.0891e-32 | -9.0851e-24 | -9.0851e-24 | 0.018737 | 0.00019194 | -9.0851e-24
0.012453 | 0 | -9.0907e-24 |  | 4981 | 0 |  | 0 | 0.018737 | 0 |  | 8.688e-33 | -1.4331e-36 | 1.9976e-40 | 1.5884e-32 | 9.6625e-24 | -2.2365e-29 | -9.0947e-32 | -9.0907e-24 | -9.0907e-24 | 0.018737 | 0.00019198 | -9.0907e-24
0.012455 | 0 | -9.0904e-24 |  | 4982 | 0 |  | 0 | 0.018737 | 0 |  | 8.6018e-33 | -1.4116e-36 | 1.9623e-40 | 1.5603e-32 | 9.3683e-24 | 1.0557e-30 | -9.0944e-32 | -9.0904e-24 | -9.0904e-24 | 0.018737 | 0.00019203 | -9.0904e-24
0.012458 | 0 | -9.0845e-24 |  | 4983 | 0 |  | 0 | 0.018737 | 0 |  | 8.515e-33 | -1.3903e-36 | 1.9275e-40 | 1.5327e-32 | 9.0773e-24 | 2.3749e-29 | -9.0885e-32 | -9.0845e-24 | -9.0845e-24 | 0.018737 | 0.00019208 | -9.0845e-24
0.01246 | 0 | -9.073e-24 |  | 4984 | 0 |  | 0 | 0.018737 | 0 |  | 8.4276e-33 | -1.3692e-36 | 1.8933e-40 | 1.5055e-32 | 8.7897e-24 | 4.5723e-29 | -9.077e-32 | -9.073e-24 | -9.073e-24 | 0.018737 | 0.00019212 | -9.073e-24
0.012463 | 0 | -9.0563e-24 |  | 4985 | 0 |  | 0 | 0.018737 | 0 |  | 8.3398e-33 | -1.3484e-36 | 1.8596e-40 | 1.4787e-32 | 8.5055e-24 | 6.6987e-29 | -9.0603e-32 | -9.0563e-24 | -9.0563e-24 | 0.018737 | 0.00019217 | -9.0563e-24
0.012465 | 0 | -9.0344e-24 |  | 4986 | 0 |  | 0 | 0.018737 | 0 |  | 8.2516e-33 | -1.3278e-36 | 1.8264e-40 | 1.4523e-32 | 8.2249e-24 | 8.7549e-29 | -9.0384e-32 | -9.0344e-24 | -9.0344e-24 | 0.018737 | 0.00019222 | -9.0344e-24
0.012468 | 0 | -9.0076e-24 |  | 4987 | 0 |  | 0 | 0.018737 | 0 |  | 8.1631e-33 | -1.3073e-36 | 1.7937e-40 | 1.4263e-32 | 7.9478e-24 | 1.0742e-28 | -9.0115e-32 | -9.0076e-24 | -9.0076e-24 | 0.018737 | 0.00019226 | -9.0076e-24
0.01247 | 0 | -8.9759e-24 |  | 4988 | 0 |  | 0 | 0.018737 | 0 |  | 8.0743e-33 | -1.2872e-36 | 1.7615e-40 | 1.4007e-32 | 7.6743e-24 | 1.266e-28 | -8.9799e-32 | -8.9759e-24 | -8.9759e-24 | 0.018737 | 0.00019231 | -8.9759e-24
0.012473 | 0 | -8.9397e-24 |  | 4989 | 0 |  | 0 | 0.018737 | 0 |  | 7.9853e-33 | -1.2672e-36 | 1.7299e-40 | 1.3755e-32 | 7.4045e-24 | 1.4512e-28 | -8.9436e-32 | -8.9397e-24 | -8.9397e-24 | 0.018737 | 0.00019236 | -8.9397e-24
0.012475 | 0 | -8.899e-24 |  | 4990 | 0 |  | 0 | 0.018737 | 0 |  | 7.8961e-33 | -1.2475e-36 | 1.6987e-40 | 1.3507e-32 | 7.1385e-24 | 1.6296e-28 | -8.9029e-32 | -8.899e-24 | -8.899e-24 | 0.018737 | 0.00019241 | -8.899e-24
0.012478 | 0 | -8.8539e-24 |  | 4991 | 0 |  | 0 | 0.018737 | 0 |  | 7.8068e-33 | -1.2279e-36 | 1.668e-40 | 1.3263e-32 | 6.8763e-24 | 1.8015e-28 | -8.8578e-32 | -8.8539e-24 | -8.8539e-24 | 0.018737 | 0.00019245 | -8.8539e-24
0.01248 | 0 | -8.8048e-24 |  | 4992 | 0 |  | 0 | 0.018737 | 0 |  | 7.7174e-33 | -1.2086e-36 | 1.6378e-40 | 1.3023e-32 | 6.6179e-24 | 1.967e-28 | -8.8087e-32 | -8.8048e-24 | -8.8048e-24 | 0.018737 | 0.0001925 | -8.8048e-24
0.012483 | 0 | -8.7517e-24 |  | 4993 | 0 |  | 0 | 0.018737 | 0 |  | 7.6281e-33 | -1.1896e-36 | 1.608e-40 | 1.2786e-32 | 6.3634e-24 | 2.1261e-28 | -8.7555e-32 | -8.7517e-24 | -8.7517e-24 | 0.018737 | 0.00019255 | -8.7517e-24
0.012485 | 0 | -8.6947e-24 |  | 4994 | 0 |  | 0 | 0.018737 | 0 |  | 7.5387e-33 | -1.1707e-36 | 1.5788e-40 | 1.2553e-32 | 6.1128e-24 | 2.2789e-28 | -8.6985e-32 | -8.6947e-24 | -8.6947e-24 | 0.018737 | 0.00019259 | -8.6947e-24
0.012488 | 0 | -8.6341e-24 |  | 4995 | 0 |  | 0 | 0.018737 | 0 |  | 7.4494e-33 | -1.1521e-36 | 1.55e-40 | 1.2324e-32 | 5.8662e-24 | 2.4255e-28 | -8.6379e-32 | -8.6341e-24 | -8.6341e-24 | 0.018737 | 0.00019264 | -8.6341e-24
0.01249 | 0 | -8.57e-24 |  | 4996 | 0 |  | 0 | 0.018737 | 0 |  | 7.3602e-33 | -1.1337e-36 | 1.5216e-40 | 1.2099e-32 | 5.6235e-24 | 2.5661e-28 | -8.5737e-32 | -8.57e-24 | -8.57e-24 | 0.018737 | 0.00019269 | -8.57e-24
0.012493 | 0 | -8.5025e-24 |  | 4997 | 0 |  | 0 | 0.018737 | 0 |  | 7.2712e-33 | -1.1155e-36 | 1.4937e-40 | 1.1877e-32 | 5.3849e-24 | 2.7007e-28 | -8.5062e-32 | -8.5025e-24 | -8.5025e-24 | 0.018737 | 0.00019273 | -8.5025e-24
0.012495 | 0 | -8.4318e-24 |  | 4998 | 0 |  | 0 | 0.018737 | 0 |  | 7.1824e-33 | -1.0976e-36 | 1.4663e-40 | 1.1659e-32 | 5.1503e-24 | 2.8295e-28 | -8.4355e-32 | -8.4318e-24 | -8.4318e-24 | 0.018737 | 0.00019278 | -8.4318e-24
0.012498 | 0 | -8.358e-24 |  | 4999 | 0 |  | 0 | 0.018737 | 0 |  | 7.0938e-33 | -1.0798e-36 | 1.4393e-40 | 1.1444e-32 | 4.9198e-24 | 2.9525e-28 | -8.3617e-32 | -8.358e-24 | -8.358e-24 | 0.018737 | 0.00019283 | -8.358e-24
0.0125 | 0 | -8.2813e-24 |  | 5000 | 0 |  | 0 | 0.018737 | 0 |  | 7.0054e-33 | -1.0623e-36 | 1.4127e-40 | 1.1233e-32 | 4.6934e-24 | 3.0698e-28 | -8.2849e-32 | -8.2813e-24 | -8.2813e-24 | 0.018737 | 0.00019287 | -8.2813e-24
0.012503 | 5 | 1.5523e-06 |  | 0 | 5 |  | 5 | 0.01875 | 5 |  | 5 | 1.25e-05 | 3.125e-11 | 0.0024848 | 0.0024848 | 6.2121e-09 | 1.553e-14 | 1.5523e-06 | 1.5523e-06 | 0.018738 | 0.00019292 | 1.5523e-06
0.012505 | 5 | 7.6455e-06 |  | 1 | 5 |  | 5 | 0.018762 | 5 |  | 4.7839 | 2.446e-05 | 9.24e-11 | 0.0073471 | 0.0072685 | 2.4383e-08 | 7.6488e-14 | 7.6455e-06 | 7.6455e-06 | 0.018738 | 0.00019297 | 7.6455e-06
0.012508 | 5 | 2.2593e-05 |  | 2 | 5 |  | 5 | 0.018775 | 5 |  | 4.5747 | 3.5897e-05 | 1.8214e-10 | 0.014483 | 0.014173 | 5.9815e-08 | 2.2603e-13 | 2.2593e-05 | 2.2593e-05 | 0.018738 | 0.00019301 | 2.2593e-05
0.01251 | 5 | 5.1925e-05 |  | 3 | 5 |  | 5 | 0.018787 | 5 |  | 4.3722 | 4.6827e-05 | 2.9921e-10 | 0.023792 | 0.023027 | 1.1738e-07 | 5.1948e-13 | 5.1925e-05 | 5.1925e-05 | 0.018738 | 0.00019306 | 5.1925e-05
0.012513 | 5 | 0.00010229 |  | 4 | 5 |  | 5 | 0.0188 | 5 |  | 4.1761 | 5.7267e-05 | 4.4238e-10 | 0.035176 | 0.033667 | 2.0155e-07 | 1.0233e-12 | 0.00010229 | 0.00010229 | 0.018738 | 0.00019311 | 0.00010229
0.012515 | 5 | 0.00018135 |  | 5 | 5 |  | 5 | 0.018812 | 5 |  | 3.9864 | 6.7233e-05 | 6.1046e-10 | 0.048541 | 0.045937 | 3.1639e-07 | 1.8143e-12 | 0.00018135 | 0.00018135 | 0.018738 | 0.00019315 | 0.00018135
0.012518 | 5 | 0.0002977 |  | 6 | 5 |  | 5 | 0.018825 | 5 |  | 3.8027 | 7.674e-05 | 8.0231e-10 | 0.063796 | 0.059687 | 4.6561e-07 | 2.9783e-12 | 0.0002977 | 0.0002977 | 0.018738 | 0.0001932 | 0.0002977
0.01252 | 5 | 0.00046077 |  | 7 | 5 |  | 5 | 0.018837 | 5 |  | 3.625 | 8.5803e-05 | 1.0168e-09 | 0.080852 | 0.074775 | 6.5255e-07 | 4.6097e-12 | 0.00046077 | 0.00046077 | 0.018738 | 0.00019325 | 0.00046077
0.012523 | 5 | 0.00068072 |  | 8 | 5 |  | 5 | 0.01885 | 5 |  | 3.4531 | 9.4436e-05 | 1.2529e-09 | 0.099624 | 0.091064 | 8.8021e-07 | 6.8102e-12 | 0.00068072 | 0.00068072 | 0.018738 | 0.0001933 | 0.00068072
0.012525 | 5 | 0.00096841 |  | 9 | 5 |  | 5 | 0.018862 | 5 |  | 3.2869 | 0.00010265 | 1.5095e-09 | 0.12003 | 0.10842 | 1.1513e-06 | 9.6884e-12 | 0.00096841 | 0.00096841 | 0.018738 | 0.00019334 | 0.00096841
0.012528 | 5 | 0.0013353 |  | 10 | 5 |  | 5 | 0.018875 | 5 |  | 3.1261 | 0.00011047 | 1.7857e-09 | 0.14199 | 0.12673 | 1.4681e-06 | 1.3359e-11 | 0.0013353 | 0.0013353 | 0.018738 | 0.00019339 | 0.0013353
0.01253 | 5 | 0.0017933 |  | 11 | 5 |  | 5 | 0.018887 | 5 |  | 2.9706 | 0.00011789 | 2.0804e-09 | 0.16543 | 0.14587 | 1.8328e-06 | 1.7941e-11 | 0.0017933 | 0.0017933 | 0.018738 | 0.00019344 | 0.0017933
0.012533 | 5 | 0.0023548 |  | 12 | 5 |  | 5 | 0.0189 | 5 |  | 2.8203 | 0.00012494 | 2.3928e-09 | 0.19026 | 0.16572 | 2.2471e-06 | 2.3558e-11 | 0.0023548 | 0.0023548 | 0.018738 | 0.00019348 | 0.0023548
0.012535 | 5 | 0.0030326 |  | 13 | 5 |  | 5 | 0.018912 | 5 |  | 2.6749 | 0.00013163 | 2.7219e-09 | 0.21643 | 0.18618 | 2.7125e-06 | 3.034e-11 | 0.0030326 | 0.0030326 | 0.018738 | 0.00019353 | 0.0030326
0.012538 | 5 | 0.0038399 |  | 14 | 5 |  | 5 | 0.018925 | 5 |  | 2.5345 | 0.00013797 | 3.0668e-09 | 0.24386 | 0.20716 | 3.2304e-06 | 3.8416e-11 | 0.0038399 | 0.0038399 | 0.018738 | 0.00019358 | 0.0038399
0.01254 | 5 | 0.0047899 |  | 15 | 5 |  | 5 | 0.018937 | 5 |  | 2.3988 | 0.00014397 | 3.4267e-09 | 0.27247 | 0.22854 | 3.8018e-06 | 4.792e-11 | 0.0047899 | 0.0047899 | 0.018738 | 0.00019362 | 0.0047899
0.012543 | 5 | 0.0058963 |  | 16 | 5 |  | 5 | 0.01895 | 5 |  | 2.2678 | 0.00014964 | 3.8008e-09 | 0.30222 | 0.25024 | 4.4274e-06 | 5.8989e-11 | 0.0058963 | 0.0058963 | 0.018738 | 0.00019367 | 0.0058963
0.012545 | 5 | 0.0071727 |  | 17 | 5 |  | 5 | 0.018962 | 5 |  | 2.1411 | 0.00015499 | 4.1883e-09 | 0.33303 | 0.27218 | 5.1078e-06 | 7.1758e-11 | 0.0071727 | 0.0071727 | 0.018738 | 0.00019372 | 0.0071727
0.012548 | 5 | 0.0086329 |  | 18 | 5 |  | 5 | 0.018975 | 5 |  | 2.0189 | 0.00016004 | 4.5884e-09 | 0.36484 | 0.29427 | 5.8435e-06 | 8.6367e-11 | 0.0086329 | 0.0086329 | 0.018738 | 0.00019376 | 0.0086329
0.01255 | 5 | 0.010291 |  | 19 | 5 |  | 5 | 0.018987 | 5 |  | 1.9008 | 0.00016479 | 5.0003e-09 | 0.3976 | 0.31644 | 6.6346e-06 | 1.0295e-10 | 0.010291 | 0.010291 | 0.018738 | 0.00019381 | 0.010291
0.012553 | 5 | 0.01216 |  | 20 | 5 |  | 5 | 0.019 | 5 |  | 1.7869 | 0.00016925 | 5.4235e-09 | 0.43125 | 0.33861 | 7.4811e-06 | 1.2166e-10 | 0.01216 | 0.01216 | 0.018738 | 0.00019386 | 0.01216
0.012555 | 5 | 0.014255 |  | 21 | 5 |  | 5 | 0.019012 | 5 |  | 1.6769 | 0.00017345 | 5.8571e-09 | 0.46572 | 0.36071 | 8.3829e-06 | 1.4261e-10 | 0.014255 | 0.014255 | 0.018738 | 0.0001939 | 0.014255
0.012558 | 5 | 0.016589 |  | 22 | 5 |  | 5 | 0.019025 | 5 |  | 1.5708 | 0.00017737 | 6.3005e-09 | 0.50098 | 0.38268 | 9.3396e-06 | 1.6596e-10 | 0.016589 | 0.016589 | 0.018738 | 0.00019395 | 0.016589
0.01256 | 5 | 0.019176 |  | 23 | 5 |  | 5 | 0.019037 | 5 |  | 1.4684 | 0.00018104 | 6.7531e-09 | 0.53697 | 0.40446 | 1.0351e-05 | 1.9184e-10 | 0.019176 | 0.019176 | 0.018738 | 0.000194 | 0.019176
0.012563 | 5 | 0.022028 |  | 24 | 5 |  | 5 | 0.01905 | 5 |  | 1.3697 | 0.00018447 | 7.2143e-09 | 0.57364 | 0.42599 | 1.1416e-05 | 2.2038e-10 | 0.022028 | 0.022028 | 0.018738 | 0.00019404 | 0.022028
0.012565 | 5 | 0.02516 |  | 25 | 5 |  | 5 | 0.019062 | 5 |  | 1.2745 | 0.00018766 | 7.6834e-09 | 0.61095 | 0.44723 | 1.2534e-05 | 2.5171e-10 | 0.02516 | 0.02516 | 0.018738 | 0.00019409 | 0.02516
0.012568 | 5 | 0.028585 |  | 26 | 5 |  | 5 | 0.019075 | 5 |  | 1.1828 | 0.00019061 | 8.16e-09 | 0.64884 | 0.46811 | 1.3704e-05 | 2.8597e-10 | 0.028585 | 0.028585 | 0.018738 | 0.00019414 | 0.028585
0.01257 | 5 | 0.032315 |  | 27 | 5 |  | 5 | 0.019087 | 5 |  | 1.0944 | 0.00019335 | 8.6434e-09 | 0.68727 | 0.48859 | 1.4926e-05 | 3.2329e-10 | 0.032315 | 0.032315 | 0.018738 | 0.00019419 | 0.032315
0.012573 | 5 | 0.036362 |  | 28 | 5 |  | 5 | 0.0191 | 5 |  | 1.0092 | 0.00019587 | 9.133e-09 | 0.72621 | 0.50864 | 1.6197e-05 | 3.6378e-10 | 0.036362 | 0.036362 | 0.018738 | 0.00019423 | 0.036362
0.012575 | 5 | 0.04074 |  | 29 | 5 |  | 5 | 0.019112 | 5 |  | 0.92716 | 0.00019819 | 9.6285e-09 | 0.76561 | 0.52821 | 1.7518e-05 | 4.0757e-10 | 0.04074 | 0.04074 | 0.018738 | 0.00019428 | 0.04074
0.012578 | 5 | 0.045459 |  | 30 | 5 |  | 5 | 0.019125 | 5 |  | 0.84816 | 0.00020031 | 1.0129e-08 | 0.80543 | 0.54726 | 1.8886e-05 | 4.5479e-10 | 0.045459 | 0.045459 | 0.018738 | 0.00019433 | 0.045459
0.01258 | 5 | 0.050532 |  | 31 | 5 |  | 5 | 0.019137 | 5 |  | 0.77212 | 0.00020224 | 1.0635e-08 | 0.84563 | 0.56576 | 2.03e-05 | 5.0554e-10 | 0.050532 | 0.050532 | 0.018738 | 0.00019437 | 0.050532
0.012583 | 5 | 0.055969 |  | 32 | 5 |  | 5 | 0.01915 | 5 |  | 0.69893 | 0.00020399 | 1.1145e-08 | 0.88618 | 0.58368 | 2.1759e-05 | 5.5994e-10 | 0.055969 | 0.055969 | 0.018739 | 0.00019442 | 0.055969
0.012585 | 5 | 0.061782 |  | 33 | 5 |  | 5 | 0.019162 | 5 |  | 0.62853 | 0.00020556 | 1.1659e-08 | 0.92704 | 0.60099 | 2.3262e-05 | 6.1809e-10 | 0.061782 | 0.061782 | 0.018739 | 0.00019447 | 0.061782
0.012588 | 5 | 0.067981 |  | 34 | 5 |  | 5 | 0.019175 | 5 |  | 0.56082 | 0.00020696 | 1.2176e-08 | 0.96818 | 0.61767 | 2.4806e-05 | 6.8011e-10 | 0.067981 | 0.067981 | 0.018739 | 0.00019451 | 0.067981
0.01259 | 5 | 0.074576 |  | 35 | 5 |  | 5 | 0.019187 | 5 |  | 0.49572 | 0.0002082 | 1.2697e-08 | 1.0096 | 0.6337 | 2.639e-05 | 7.4608e-10 | 0.074576 | 0.074576 | 0.018739 | 0.00019456 | 0.074576
0.012593 | 5 | 0.081576 |  | 36 | 5 |  | 5 | 0.0192 | 5 |  | 0.43316 | 0.00020928 | 1.322e-08 | 1.0512 | 0.64904 | 2.8013e-05 | 8.1612e-10 | 0.081576 | 0.081576 | 0.018739 | 0.00019461 | 0.081576
0.012595 | 5 | 0.088991 |  | 37 | 5 |  | 5 | 0.019212 | 5 |  | 0.37306 | 0.00021022 | 1.3745e-08 | 1.093 | 0.66369 | 2.9672e-05 | 8.903e-10 | 0.088991 | 0.088991 | 0.01874 | 0.00019465 | 0.088991
0.012598 | 5 | 0.096829 |  | 38 | 5 |  | 5 | 0.019225 | 5 |  | 0.31533 | 0.000211 | 1.4273e-08 | 1.1349 | 0.67762 | 3.1366e-05 | 9.6871e-10 | 0.096829 | 0.096829 | 0.01874 | 0.0001947 | 0.096829
0.0126 | 5 | 0.1051 |  | 39 | 5 |  | 5 | 0.019237 | 5 |  | 0.25992 | 0.00021165 | 1.4802e-08 | 1.177 | 0.69083 | 3.3093e-05 | 1.0514e-09 | 0.1051 | 0.1051 | 0.01874 | 0.00019475 | 0.1051
0.012603 | 5 | 0.11381 |  | 40 | 5 |  | 5 | 0.01925 | 5 |  | 0.20674 | 0.00021217 | 1.5332e-08 | 1.2192 | 0.7033 | 3.4852e-05 | 1.1386e-09 | 0.11381 | 0.11381 | 0.01874 | 0.00019479 | 0.11381
0.012605 | 5 | 0.12296 |  | 41 | 5 |  | 5 | 0.019262 | 5 |  | 0.15573 | 0.00021256 | 1.5864e-08 | 1.2614 | 0.71503 | 3.6639e-05 | 1.2302e-09 | 0.12296 | 0.12296 | 0.018741 | 0.00019484 | 0.12296
0.012608 | 5 | 0.13257 |  | 42 | 5 |  | 5 | 0.019275 | 5 |  | 0.10683 | 0.00021283 | 1.6396e-08 | 1.3037 | 0.72599 | 3.8454e-05 | 1.3263e-09 | 0.13257 | 0.13257 | 0.018741 | 0.00019489 | 0.13257
0.01261 | 5 | 0.14264 |  | 43 | 5 |  | 5 | 0.019287 | 5 |  | 0.059958 | 0.00021298 | 1.6928e-08 | 1.3461 | 0.73619 | 4.0295e-05 | 1.427e-09 | 0.14264 | 0.14264 | 0.018741 | 0.00019493 | 0.14264
0.012613 | 5 | 0.15318 |  | 44 | 5 |  | 5 | 0.0193 | 5 |  | 0.01506 | 0.00021301 | 1.7461e-08 | 1.3884 | 0.74562 | 4.2159e-05 | 1.5324e-09 | 0.15318 | 0.15318 | 0.018742 | 0.00019498 | 0.15318
0.012615 | 5 | 0.16418 |  | 45 | 5 |  | 5 | 0.019312 | 5 |  | -0.027928 | 0.00021294 | 1.7993e-08 | 1.4307 | 0.75428 | 4.4044e-05 | 1.6426e-09 | 0.16418 | 0.16418 | 0.018742 | 0.00019503 | 0.16418
0.012618 | 5 | 0.17567 |  | 46 | 5 |  | 5 | 0.019325 | 5 |  | -0.069065 | 0.00021277 | 1.8525e-08 | 1.473 | 0.76217 | 4.595e-05 | 1.7574e-09 | 0.17567 | 0.17567 | 0.018743 | 0.00019508 | 0.17567
0.01262 | 5 | 0.18763 |  | 47 | 5 |  | 5 | 0.019337 | 5 |  | -0.10841 | 0.0002125 | 1.9056e-08 | 1.5153 | 0.76928 | 4.7873e-05 | 1.8771e-09 | 0.18763 | 0.18763 | 0.018743 | 0.00019512 | 0.18763
0.012623 | 5 | 0.20008 |  | 48 | 5 |  | 5 | 0.01935 | 5 |  | -0.14602 | 0.00021214 | 1.9587e-08 | 1.5574 | 0.77561 | 4.9812e-05 | 2.0016e-09 | 0.20008 | 0.20008 | 0.018744 | 0.00019517 | 0.20008
0.012625 | 5 | 0.21301 |  | 49 | 5 |  | 5 | 0.019362 | 5 |  | -0.18196 | 0.00021168 | 2.0116e-08 | 1.5995 | 0.78118 | 5.1765e-05 | 2.1311e-09 | 0.21301 | 0.21301 | 0.018744 | 0.00019522 | 0.21301
0.012628 | 5 | 0.22644 |  | 50 | 5 |  | 5 | 0.019375 | 5 |  | -0.21626 | 0.00021114 | 2.0644e-08 | 1.6415 | 0.78597 | 5.373e-05 | 2.2654e-09 | 0.22644 | 0.22644 | 0.018745 | 0.00019526 | 0.22644
0.01263 | 5 | 0.24036 |  | 51 | 5 |  | 5 | 0.019387 | 5 |  | -0.249 | 0.00021052 | 2.117e-08 | 1.6833 | 0.79001 | 5.5705e-05 | 2.4046e-09 | 0.24036 | 0.24036 | 0.018745 | 0.00019531 | 0.24036
0.012633 | 5 | 0.25477 |  | 52 | 5 |  | 5 | 0.0194 | 5 |  | -0.28021 | 0.00020982 | 2.1695e-08 | 1.725 | 0.79328 | 5.7688e-05 | 2.5489e-09 | 0.25477 | 0.25477 | 0.018746 | 0.00019536 | 0.25477
0.012635 | 5 | 0.26969 |  | 53 | 5 |  | 5 | 0.019412 | 5 |  | -0.30995 | 0.00020904 | 2.2217e-08 | 1.7666 | 0.79581 | 5.9678e-05 | 2.6981e-09 | 0.26969 | 0.26969 | 0.018747 | 0.0001954 | 0.26969
0.012638 | 5 | 0.2851 |  | 54 | 5 |  | 5 | 0.019425 | 5 |  | -0.33826 | 0.0002082 | 2.2738e-08 | 1.808 | 0.79759 | 6.1672e-05 | 2.8522e-09 | 0.2851 | 0.2851 | 0.018747 | 0.00019545 | 0.2851
0.01264 | 5 | 0.30101 |  | 55 | 5 |  | 5 | 0.019437 | 5 |  | -0.3652 | 0.00020728 | 2.3256e-08 | 1.8492 | 0.79863 | 6.3668e-05 | 3.0114e-09 | 0.30101 | 0.30101 | 0.018748 | 0.0001955 | 0.30101
0.012643 | 5 | 0.31742 |  | 56 | 5 |  | 5 | 0.01945 | 5 |  | -0.39081 | 0.00020631 | 2.3772e-08 | 1.8902 | 0.79895 | 6.5666e-05 | 3.1756e-09 | 0.31742 | 0.31742 | 0.018749 | 0.00019554 | 0.31742
0.012645 | 5 | 0.33433 |  | 57 | 5 |  | 5 | 0.019462 | 5 |  | -0.41513 | 0.00020527 | 2.4285e-08 | 1.931 | 0.79855 | 6.7662e-05 | 3.3447e-09 | 0.33433 | 0.33433 | 0.01875 | 0.00019559 | 0.33433
0.012648 | 5 | 0.35173 |  | 58 | 5 |  | 5 | 0.019475 | 5 |  | -0.4382 | 0.00020417 | 2.4795e-08 | 1.9716 | 0.79745 | 6.9656e-05 | 3.5189e-09 | 0.35173 | 0.35173 | 0.018751 | 0.00019564 | 0.35173
0.01265 | 5 | 0.36963 |  | 59 | 5 |  | 5 | 0.019487 | 5 |  | -0.46007 | 0.00020302 | 2.5303e-08 | 2.012 | 0.79566 | 7.1645e-05 | 3.698e-09 | 0.36963 | 0.36963 | 0.018751 | 0.00019568 | 0.36963
0.012653 | 5 | 0.38803 |  | 60 | 5 |  | 5 | 0.0195 | 5 |  | -0.48077 | 0.00020182 | 2.5807e-08 | 2.0521 | 0.79319 | 7.3628e-05 | 3.882e-09 | 0.38803 | 0.38803 | 0.018752 | 0.00019573 | 0.38803
0.012655 | 5 | 0.40693 |  | 61 | 5 |  | 5 | 0.019512 | 5 |  | -0.50036 | 0.00020057 | 2.6309e-08 | 2.0919 | 0.79005 | 7.5603e-05 | 4.071e-09 | 0.40693 | 0.40693 | 0.018753 | 0.00019578 | 0.40693
0.012658 | 5 | 0.42631 |  | 62 | 5 |  | 5 | 0.019525 | 5 |  | -0.51886 | 0.00019927 | 2.6807e-08 | 2.1316 | 0.78625 | 7.7568e-05 | 4.265e-09 | 0.42631 | 0.42631 | 0.018755 | 0.00019583 | 0.42631
0.01266 | 5 | 0.44618 |  | 63 | 5 |  | 5 | 0.019537 | 5 |  | -0.53631 | 0.00019793 | 2.7302e-08 | 2.1709 | 0.78182 | 7.9523e-05 | 4.4638e-09 | 0.44618 | 0.44618 | 0.018756 | 0.00019587 | 0.44618
0.012663 | 5 | 0.46654 |  | 64 | 5 |  | 5 | 0.01955 | 5 |  | -0.55274 | 0.00019655 | 2.7793e-08 | 2.21 | 0.77676 | 8.1465e-05 | 4.6674e-09 | 0.46654 | 0.46654 | 0.018757 | 0.00019592 | 0.46654
0.012665 | 5 | 0.48738 |  | 65 | 5 |  | 5 | 0.019562 | 5 |  | -0.56821 | 0.00019513 | 2.8281e-08 | 2.2488 | 0.77109 | 8.3393e-05 | 4.8759e-09 | 0.48738 | 0.48738 | 0.018758 | 0.00019597 | 0.48738
0.012668 | 5 | 0.50869 |  | 66 | 5 |  | 5 | 0.019575 | 5 |  | -0.58272 | 0.00019367 | 2.8765e-08 | 2.2873 | 0.76482 | 8.5305e-05 | 5.0892e-09 | 0.50869 | 0.50869 | 0.018759 | 0.00019601 | 0.50869
0.01267 | 5 | 0.53048 |  | 67 | 5 |  | 5 | 0.019587 | 5 |  | -0.59633 | 0.00019218 | 2.9246e-08 | 2.3255 | 0.75798 | 8.72e-05 | 5.3072e-09 | 0.53048 | 0.53048 | 0.018761 | 0.00019606 | 0.53048
0.012673 | 5 | 0.55274 |  | 68 | 5 |  | 5 | 0.0196 | 5 |  | -0.60906 | 0.00019066 | 2.9722e-08 | 2.3634 | 0.75057 | 8.9076e-05 | 5.5299e-09 | 0.55274 | 0.55274 | 0.018762 | 0.00019611 | 0.55274
0.012675 | 5 | 0.57547 |  | 69 | 5 |  | 5 | 0.019612 | 5 |  | -0.62095 | 0.00018911 | 3.0195e-08 | 2.401 | 0.74261 | 9.0933e-05 | 5.7572e-09 | 0.57547 | 0.57547 | 0.018763 | 0.00019615 | 0.57547
0.012678 | 5 | 0.59865 |  | 70 | 5 |  | 5 | 0.019625 | 5 |  | -0.63202 | 0.00018753 | 3.0664e-08 | 2.4382 | 0.73412 | 9.2768e-05 | 5.9891e-09 | 0.59865 | 0.59865 | 0.018765 | 0.0001962 | 0.59865
0.01268 | 5 | 0.62228 |  | 71 | 5 |  | 5 | 0.019637 | 5 |  | -0.6423 | 0.00018592 | 3.1129e-08 | 2.4752 | 0.72512 | 9.4581e-05 | 6.2256e-09 | 0.62228 | 0.62228 | 0.018766 | 0.00019625 | 0.62228
0.012683 | 5 | 0.64637 |  | 72 | 5 |  | 5 | 0.01965 | 5 |  | -0.65182 | 0.00018429 | 3.159e-08 | 2.5118 | 0.71562 | 9.637e-05 | 6.4665e-09 | 0.64637 | 0.64637 | 0.018768 | 0.00019629 | 0.64637
0.012685 | 5 | 0.67089 |  | 73 | 5 |  | 5 | 0.019662 | 5 |  | -0.66062 | 0.00018264 | 3.2046e-08 | 2.5481 | 0.70564 | 9.8134e-05 | 6.7118e-09 | 0.67089 | 0.67089 | 0.01877 | 0.00019634 | 0.67089
0.012688 | 5 | 0.69585 |  | 74 | 5 |  | 5 | 0.019675 | 5 |  | -0.6687 | 0.00018097 | 3.2499e-08 | 2.5841 | 0.69519 | 9.9872e-05 | 6.9615e-09 | 0.69585 | 0.69585 | 0.018772 | 0.00019639 | 0.69585
0.01269 | 5 | 0.72123 |  | 75 | 5 |  | 5 | 0.019687 | 5 |  | -0.67611 | 0.00017928 | 3.2947e-08 | 2.6197 | 0.6843 | 0.00010158 | 7.2155e-09 | 0.72123 | 0.72123 | 0.018773 | 0.00019644 | 0.72123
0.012693 | 5 | 0.74703 |  | 76 | 5 |  | 5 | 0.0197 | 5 |  | -0.68287 | 0.00017757 | 3.3391e-08 | 2.655 | 0.67298 | 0.00010326 | 7.4736e-09 | 0.74703 | 0.74703 | 0.018775 | 0.00019648 | 0.74703
0.012695 | 5 | 0.77325 |  | 77 | 5 |  | 5 | 0.019712 | 5 |  | -0.689 | 0.00017585 | 3.383e-08 | 2.69 | 0.66125 | 0.00010492 | 7.7359e-09 | 0.77325 | 0.77325 | 0.018777 | 0.00019653 | 0.77325
0.012698 | 5 | 0.79988 |  | 78 | 5 |  | 5 | 0.019725 | 5 |  | -0.69453 | 0.00017411 | 3.4266e-08 | 2.7246 | 0.64913 | 0.00010654 | 8.0023e-09 | 0.79988 | 0.79988 | 0.018779 | 0.00019658 | 0.79988
0.0127 | 5 | 0.8269 |  | 79 | 5 |  | 5 | 0.019737 | 5 |  | -0.69947 | 0.00017236 | 3.4696e-08 | 2.7589 | 0.63662 | 0.00010813 | 8.2726e-09 | 0.8269 | 0.8269 | 0.018781 | 0.00019662 | 0.8269
0.012703 | 5 | 0.85431 |  | 80 | 5 |  | 5 | 0.01975 | 5 |  | -0.70386 | 0.0001706 | 3.5123e-08 | 2.7928 | 0.62376 | 0.00010969 | 8.5468e-09 | 0.85431 | 0.85431 | 0.018783 | 0.00019667 | 0.85431
0.012705 | 5 | 0.8821 |  | 81 | 5 |  | 5 | 0.019762 | 5 |  | -0.70771 | 0.00016883 | 3.5545e-08 | 2.8264 | 0.61056 | 0.00011122 | 8.8249e-09 | 0.8821 | 0.8821 | 0.018786 | 0.00019672 | 0.8821
0.012708 | 5 | 0.91027 |  | 82 | 5 |  | 5 | 0.019775 | 5 |  | -0.71104 | 0.00016706 | 3.5963e-08 | 2.8596 | 0.59703 | 0.00011271 | 9.1067e-09 | 0.91027 | 0.91027 | 0.018788 | 0.00019676 | 0.91027
0.01271 | 5 | 0.9388 |  | 83 | 5 |  | 5 | 0.019787 | 5 |  | -0.71388 | 0.00016527 | 3.6376e-08 | 2.8924 | 0.58319 | 0.00011417 | 9.3921e-09 | 0.9388 | 0.9388 | 0.01879 | 0.00019681 | 0.9388
0.012713 | 5 | 0.96768 |  | 84 | 5 |  | 5 | 0.0198 | 5 |  | -0.71624 | 0.00016348 | 3.6785e-08 | 2.9249 | 0.56906 | 0.00011559 | 9.6811e-09 | 0.96768 | 0.96768 | 0.018793 | 0.00019686 | 0.96768
0.012715 | 5 | 0.99691 |  | 85 | 5 |  | 5 | 0.019812 | 5 |  | -0.71814 | 0.00016169 | 3.7189e-08 | 2.9571 | 0.55466 | 0.00011698 | 9.9735e-09 | 0.99691 | 0.99691 | 0.018795 | 0.0001969 | 0.99691
0.012718 | 5 | 1.0265 |  | 86 | 5 |  | 5 | 0.019825 | 5 |  | -0.71961 | 0.00015989 | 3.7589e-08 | 2.9888 | 0.54 | 0.00011833 | 1.0269e-08 | 1.0265 | 1.0265 | 0.018798 | 0.00019695 | 1.0265
0.01272 | 5 | 1.0564 |  | 87 | 5 |  | 5 | 0.019837 | 5 |  | -0.72065 | 0.00015809 | 3.7984e-08 | 3.0203 | 0.5251 | 0.00011964 | 1.0568e-08 | 1.0564 | 1.0564 | 0.0188 | 0.000197 | 1.0564
0.012723 | 5 | 1.0866 |  | 88 | 5 |  | 5 | 0.01985 | 5 |  | -0.7213 | 0.00015628 | 3.8374e-08 | 3.0513 | 0.50998 | 0.00012092 | 1.0871e-08 | 1.0866 | 1.0866 | 0.018803 | 0.00019705 | 1.0866
0.012725 | 5 | 1.1171 |  | 89 | 5 |  | 5 | 0.019862 | 5 |  | -0.72155 | 0.00015448 | 3.8761e-08 | 3.082 | 0.49465 | 0.00012215 | 1.1176e-08 | 1.1171 | 1.1171 | 0.018806 | 0.00019709 | 1.1171
0.012728 | 5 | 1.1479 |  | 90 | 5 |  | 5 | 0.019875 | 5 |  | -0.72144 | 0.00015268 | 3.9142e-08 | 3.1124 | 0.47912 | 0.00012335 | 1.1484e-08 | 1.1479 | 1.1479 | 0.018809 | 0.00019714 | 1.1479
0.01273 | 5 | 1.1791 |  | 91 | 5 |  | 5 | 0.019887 | 5 |  | -0.72098 | 0.00015087 | 3.952e-08 | 3.1424 | 0.46342 | 0.00012451 | 1.1796e-08 | 1.1791 | 1.1791 | 0.018812 | 0.00019719 | 1.1791
0.012733 | 5 | 1.2104 |  | 92 | 5 |  | 5 | 0.0199 | 5 |  | -0.72017 | 0.00014907 | 3.9892e-08 | 3.172 | 0.44756 | 0.00012563 | 1.211e-08 | 1.2104 | 1.2104 | 0.018815 | 0.00019723 | 1.2104
0.012735 | 5 | 1.2421 |  | 93 | 5 |  | 5 | 0.019912 | 5 |  | -0.71904 | 0.00014727 | 4.026e-08 | 3.2013 | 0.43156 | 0.00012671 | 1.2427e-08 | 1.2421 | 1.2421 | 0.018818 | 0.00019728 | 1.2421
0.012738 | 5 | 1.274 |  | 94 | 5 |  | 5 | 0.019925 | 5 |  | -0.71761 | 0.00014548 | 4.0624e-08 | 3.2302 | 0.41543 | 0.00012775 | 1.2746e-08 | 1.274 | 1.274 | 0.018821 | 0.00019733 | 1.274
0.01274 | 5 | 1.3062 |  | 95 | 5 |  | 5 | 0.019937 | 5 |  | -0.71587 | 0.00014369 | 4.0983e-08 | 3.2588 | 0.39918 | 0.00012874 | 1.3068e-08 | 1.3062 | 1.3062 | 0.018824 | 0.00019737 | 1.3062
0.012743 | 5 | 1.3386 |  | 96 | 5 |  | 5 | 0.01995 | 5 |  | -0.71386 | 0.00014191 | 4.1338e-08 | 3.287 | 0.38283 | 0.0001297 | 1.3392e-08 | 1.3386 | 1.3386 | 0.018828 | 0.00019742 | 1.3386
0.012745 | 5 | 1.3713 |  | 97 | 5 |  | 5 | 0.019962 | 5 |  | -0.71158 | 0.00014013 | 4.1688e-08 | 3.3148 | 0.36639 | 0.00013062 | 1.3719e-08 | 1.3713 | 1.3713 | 0.018831 | 0.00019747 | 1.3713
0.012748 | 5 | 1.4041 |  | 98 | 5 |  | 5 | 0.019975 | 5 |  | -0.70904 | 0.00013836 | 4.2034e-08 | 3.3423 | 0.34989 | 0.00013149 | 1.4047e-08 | 1.4041 | 1.4041 | 0.018834 | 0.00019752 | 1.4041
0.01275 | 5 | 1.4372 |  | 99 | 5 |  | 5 | 0.019987 | 5 |  | -0.70625 | 0.00013659 | 4.2376e-08 | 3.3695 | 0.33332 | 0.00013232 | 1.4378e-08 | 1.4372 | 1.4372 | 0.018838 | 0.00019756 | 1.4372
0.012753 | 5 | 1.4704 |  | 100 | 5 |  | 5 | 0.02 | 5 |  | -0.70324 | 0.00013483 | 4.2713e-08 | 3.3963 | 0.31672 | 0.00013312 | 1.4711e-08 | 1.4704 | 1.4704 | 0.018842 | 0.00019761 | 1.4704
0.012755 | 5 | 1.5039 |  | 101 | 5 |  | 5 | 0.020012 | 5 |  | -0.7 | 0.00013308 | 4.3046e-08 | 3.4228 | 0.30008 | 0.00013387 | 1.5046e-08 | 1.5039 | 1.5039 | 0.018845 | 0.00019766 | 1.5039
0.012758 | 5 | 1.5375 |  | 102 | 5 |  | 5 | 0.020025 | 5 |  | -0.69656 | 0.00013134 | 4.3374e-08 | 3.4489 | 0.28343 | 0.00013457 | 1.5382e-08 | 1.5375 | 1.5375 | 0.018849 | 0.0001977 | 1.5375
0.01276 | 5 | 1.5713 |  | 103 | 5 |  | 5 | 0.020037 | 5 |  | -0.69291 | 0.00012961 | 4.3698e-08 | 3.4746 | 0.26677 | 0.00013524 | 1.572e-08 | 1.5713 | 1.5713 | 0.018853 | 0.00019775 | 1.5713
0.012763 | 5 | 1.6053 |  | 104 | 5 |  | 5 | 0.02005 | 5 |  | -0.68908 | 0.00012788 | 4.4018e-08 | 3.5 | 0.25011 | 0.00013587 | 1.606e-08 | 1.6053 | 1.6053 | 0.018857 | 0.0001978 | 1.6053
0.012765 | 5 | 1.6394 |  | 105 | 5 |  | 5 | 0.020062 | 5 |  | -0.68507 | 0.00012617 | 4.4333e-08 | 3.5251 | 0.23348 | 0.00013645 | 1.6401e-08 | 1.6394 | 1.6394 | 0.018861 | 0.00019785 | 1.6394
0.012768 | 5 | 1.6736 |  | 106 | 5 |  | 5 | 0.020075 | 5 |  | -0.68089 | 0.00012447 | 4.4644e-08 | 3.5499 | 0.21688 | 0.00013699 | 1.6743e-08 | 1.6736 | 1.6736 | 0.018866 | 0.00019789 | 1.6736
0.01277 | 5 | 1.708 |  | 107 | 5 |  | 5 | 0.020087 | 5 |  | -0.67655 | 0.00012278 | 4.4951e-08 | 3.5743 | 0.20033 | 0.00013749 | 1.7087e-08 | 1.708 | 1.708 | 0.01887 | 0.00019794 | 1.708
0.012773 | 5 | 1.7424 |  | 108 | 5 |  | 5 | 0.0201 | 5 |  | -0.67205 | 0.0001211 | 4.5254e-08 | 3.5984 | 0.18383 | 0.00013795 | 1.7432e-08 | 1.7424 | 1.7424 | 0.018874 | 0.00019799 | 1.7424
0.012775 | 5 | 1.777 |  | 109 | 5 |  | 5 | 0.020112 | 5 |  | -0.66742 | 0.00011943 | 4.5553e-08 | 3.6221 | 0.16739 | 0.00013837 | 1.7778e-08 | 1.777 | 1.777 | 0.018879 | 0.00019803 | 1.777
0.012778 | 5 | 1.8117 |  | 110 | 5 |  | 5 | 0.020125 | 5 |  | -0.66265 | 0.00011777 | 4.5847e-08 | 3.6455 | 0.15103 | 0.00013875 | 1.8125e-08 | 1.8117 | 1.8117 | 0.018883 | 0.00019808 | 1.8117
0.01278 | 5 | 1.8464 |  | 111 | 5 |  | 5 | 0.020137 | 5 |  | -0.65776 | 0.00011613 | 4.6137e-08 | 3.6686 | 0.13476 | 0.00013909 | 1.8473e-08 | 1.8464 | 1.8464 | 0.018888 | 0.00019813 | 1.8464
0.012783 | 5 | 1.8813 |  | 112 | 5 |  | 5 | 0.02015 | 5 |  | -0.65275 | 0.0001145 | 4.6424e-08 | 3.6913 | 0.11858 | 0.00013938 | 1.8821e-08 | 1.8813 | 1.8813 | 0.018892 | 0.00019818 | 1.8813
0.012785 | 5 | 1.9162 |  | 113 | 5 |  | 5 | 0.020162 | 5 |  | -0.64763 | 0.00011288 | 4.6706e-08 | 3.7138 | 0.10251 | 0.00013964 | 1.917e-08 | 1.9162 | 1.9162 | 0.018897 | 0.00019822 | 1.9162
0.012788 | 5 | 1.9511 |  | 114 | 5 |  | 5 | 0.020175 | 5 |  | -0.6424 | 0.00011127 | 4.6984e-08 | 3.7359 | 0.086551 | 0.00013986 | 1.952e-08 | 1.9511 | 1.9511 | 0.018902 | 0.00019827 | 1.9511
0.01279 | 5 | 1.9861 |  | 115 | 5 |  | 5 | 0.020187 | 5 |  | -0.63708 | 0.00010968 | 4.7258e-08 | 3.7577 | 0.07072 | 0.00014003 | 1.987e-08 | 1.9861 | 1.9861 | 0.018907 | 0.00019832 | 1.9861
0.012793 | 5 | 2.0211 |  | 116 | 5 |  | 5 | 0.0202 | 5 |  | -0.63167 | 0.0001081 | 4.7528e-08 | 3.7792 | 0.055022 | 0.00014017 | 2.022e-08 | 2.0211 | 2.0211 | 0.018912 | 0.00019837 | 2.0211
0.012795 | 5 | 2.0562 |  | 117 | 5 |  | 5 | 0.020212 | 5 |  | -0.62618 | 0.00010653 | 4.7795e-08 | 3.8004 | 0.039465 | 0.00014027 | 2.0571e-08 | 2.0562 | 2.0562 | 0.018917 | 0.00019841 | 2.0562
0.012798 | 5 | 2.0913 |  | 118 | 5 |  | 5 | 0.020225 | 5 |  | -0.62061 | 0.00010498 | 4.8057e-08 | 3.8212 | 0.024058 | 0.00014033 | 2.0922e-08 | 2.0913 | 2.0913 | 0.018923 | 0.00019846 | 2.0913
0.0128 | 5 | 2.1263 |  | 119 | 5 |  | 5 | 0.020237 | 5 |  | -0.61497 | 0.00010345 | 4.8316e-08 | 3.8418 | 0.0088083 | 0.00014035 | 2.1273e-08 | 2.1263 | 2.1263 | 0.018928 | 0.00019851 | 2.1263
0.012803 | 5 | 2.1614 |  | 120 | 5 |  | 5 | 0.02025 | 5 |  | -0.60927 | 0.00010192 | 4.8571e-08 | 3.8621 | -0.0062764 | 0.00014033 | 2.1623e-08 | 2.1614 | 2.1614 | 0.018933 | 0.00019855 | 2.1614
0.012805 | 5 | 2.1964 |  | 121 | 5 |  | 5 | 0.020262 | 5 |  | -0.6035 | 0.00010041 | 4.8822e-08 | 3.882 | -0.021189 | 0.00014028 | 2.1974e-08 | 2.1964 | 2.1964 | 0.018939 | 0.0001986 | 2.1964
0.012808 | 5 | 2.2315 |  | 122 | 5 |  | 5 | 0.020275 | 5 |  | -0.59768 | 9.892e-05 | 4.9069e-08 | 3.9017 | -0.035923 | 0.00014019 | 2.2325e-08 | 2.2315 | 2.2315 | 0.018944 | 0.00019865 | 2.2315
0.01281 | 5 | 2.2665 |  | 123 | 5 |  | 5 | 0.020287 | 5 |  | -0.59182 | 9.744e-05 | 4.9313e-08 | 3.9211 | -0.050471 | 0.00014007 | 2.2675e-08 | 2.2665 | 2.2665 | 0.01895 | 0.0001987 | 2.2665
0.012813 | 5 | 2.3014 |  | 124 | 5 |  | 5 | 0.0203 | 5 |  | -0.58591 | 9.5975e-05 | 4.9552e-08 | 3.9401 | -0.064827 | 0.0001399 | 2.3025e-08 | 2.3014 | 2.3014 | 0.018956 | 0.00019874 | 2.3014
0.012815 | 5 | 2.3364 |  | 125 | 5 |  | 5 | 0.020312 | 5 |  | -0.57996 | 9.4525e-05 | 4.9789e-08 | 3.9589 | -0.078986 | 0.00013971 | 2.3374e-08 | 2.3364 | 2.3364 | 0.018962 | 0.00019879 | 2.3364
0.012818 | 5 | 2.3712 |  | 126 | 5 |  | 5 | 0.020325 | 5 |  | -0.57398 | 9.309e-05 | 5.0021e-08 | 3.9774 | -0.092941 | 0.00013947 | 2.3723e-08 | 2.3712 | 2.3712 | 0.018968 | 0.00019884 | 2.3712
0.01282 | 5 | 2.406 |  | 127 | 5 |  | 5 | 0.020337 | 5 |  | -0.56797 | 9.1671e-05 | 5.0251e-08 | 3.9957 | -0.10669 | 0.00013921 | 2.4071e-08 | 2.406 | 2.406 | 0.018974 | 0.00019889 | 2.406
0.012823 | 5 | 2.4407 |  | 128 | 5 |  | 5 | 0.02035 | 5 |  | -0.56193 | 9.0266e-05 | 5.0476e-08 | 4.0136 | -0.12022 | 0.00013891 | 2.4418e-08 | 2.4407 | 2.4407 | 0.01898 | 0.00019893 | 2.4407
0.012825 | 5 | 2.4753 |  | 129 | 5 |  | 5 | 0.020362 | 5 |  | -0.55587 | 8.8876e-05 | 5.0699e-08 | 4.0313 | -0.13353 | 0.00013857 | 2.4764e-08 | 2.4753 | 2.4753 | 0.018986 | 0.00019898 | 2.4753
0.012828 | 5 | 2.5099 |  | 130 | 5 |  | 5 | 0.020375 | 5 |  | -0.54979 | 8.7502e-05 | 5.0917e-08 | 4.0487 | -0.14662 | 0.00013821 | 2.511e-08 | 2.5099 | 2.5099 | 0.018992 | 0.00019903 | 2.5099
0.01283 | 5 | 2.5443 |  | 131 | 5 |  | 5 | 0.020387 | 5 |  | -0.5437 | 8.6142e-05 | 5.1133e-08 | 4.0658 | -0.15949 | 0.00013781 | 2.5454e-08 | 2.5443 | 2.5443 | 0.018998 | 0.00019908 | 2.5443
0.012833 | 5 | 2.5786 |  | 132 | 5 |  | 5 | 0.0204 | 5 |  | -0.5376 | 8.4798e-05 | 5.1345e-08 | 4.0826 | -0.17212 | 0.00013738 | 2.5798e-08 | 2.5786 | 2.5786 | 0.019005 | 0.00019912 | 2.5786
0.012835 | 5 | 2.6129 |  | 133 | 5 |  | 5 | 0.020412 | 5 |  | -0.5315 | 8.347e-05 | 5.1553e-08 | 4.0992 | -0.18451 | 0.00013692 | 2.614e-08 | 2.6129 | 2.6129 | 0.019011 | 0.00019917 | 2.6129
0.012838 | 5 | 2.6469 |  | 134 | 5 |  | 5 | 0.020425 | 5 |  | -0.52539 | 8.2156e-05 | 5.1759e-08 | 4.1156 | -0.19667 | 0.00013642 | 2.6481e-08 | 2.6469 | 2.6469 | 0.019018 | 0.00019922 | 2.6469
0.01284 | 5 | 2.6809 |  | 135 | 5 |  | 5 | 0.020437 | 5 |  | -0.51928 | 8.0858e-05 | 5.1961e-08 | 4.1316 | -0.20859 | 0.0001359 | 2.6821e-08 | 2.6809 | 2.6809 | 0.019025 | 0.00019927 | 2.6809
0.012843 | 5 | 2.7147 |  | 136 | 5 |  | 5 | 0.02045 | 5 |  | -0.51317 | 7.9575e-05 | 5.216e-08 | 4.1475 | -0.22026 | 0.00013535 | 2.7159e-08 | 2.7147 | 2.7147 | 0.019032 | 0.00019931 | 2.7147
0.012845 | 5 | 2.7484 |  | 137 | 5 |  | 5 | 0.020462 | 5 |  | -0.50707 | 7.8307e-05 | 5.2356e-08 | 4.163 | -0.23168 | 0.00013477 | 2.7496e-08 | 2.7484 | 2.7484 | 0.019038 | 0.00019936 | 2.7484
0.012848 | 5 | 2.7819 |  | 138 | 5 |  | 5 | 0.020475 | 5 |  | -0.50097 | 7.7055e-05 | 5.2548e-08 | 4.1783 | -0.24285 | 0.00013417 | 2.7832e-08 | 2.7819 | 2.7819 | 0.019045 | 0.00019941 | 2.7819
0.01285 | 5 | 2.8153 |  | 139 | 5 |  | 5 | 0.020487 | 5 |  | -0.49489 | 7.5818e-05 | 5.2738e-08 | 4.1934 | -0.25377 | 0.00013353 | 2.8165e-08 | 2.8153 | 2.8153 | 0.019052 | 0.00019946 | 2.8153
0.012853 | 5 | 2.8485 |  | 140 | 5 |  | 5 | 0.0205 | 5 |  | -0.48883 | 7.4596e-05 | 5.2924e-08 | 4.2082 | -0.26443 | 0.00013287 | 2.8498e-08 | 2.8485 | 2.8485 | 0.01906 | 0.0001995 | 2.8485
0.012855 | 5 | 2.8815 |  | 141 | 5 |  | 5 | 0.020512 | 5 |  | -0.48277 | 7.3389e-05 | 5.3108e-08 | 4.2228 | -0.27484 | 0.00013218 | 2.8828e-08 | 2.8815 | 2.8815 | 0.019067 | 0.00019955 | 2.8815
0.012858 | 5 | 2.9144 |  | 142 | 5 |  | 5 | 0.020525 | 5 |  | -0.47674 | 7.2197e-05 | 5.3288e-08 | 4.2372 | -0.285 | 0.00013147 | 2.9157e-08 | 2.9144 | 2.9144 | 0.019074 | 0.0001996 | 2.9144
0.01286 | 5 | 2.9471 |  | 143 | 5 |  | 5 | 0.020537 | 5 |  | -0.47073 | 7.102e-05 | 5.3466e-08 | 4.2513 | -0.29489 | 0.00013073 | 2.9484e-08 | 2.9471 | 2.9471 | 0.019081 | 0.00019965 | 2.9471
0.012863 | 5 | 2.9795 |  | 144 | 5 |  | 5 | 0.02055 | 5 |  | -0.46474 | 6.9858e-05 | 5.364e-08 | 4.2652 | -0.30452 | 0.00012997 | 2.9808e-08 | 2.9795 | 2.9795 | 0.019089 | 0.0001997 | 2.9795
0.012865 | 5 | 3.0118 |  | 145 | 5 |  | 5 | 0.020562 | 5 |  | -0.45878 | 6.8711e-05 | 5.3812e-08 | 4.2789 | -0.31389 | 0.00012919 | 3.0131e-08 | 3.0118 | 3.0118 | 0.019096 | 0.00019974 | 3.0118
0.012868 | 5 | 3.0439 |  | 146 | 5 |  | 5 | 0.020575 | 5 |  | -0.45284 | 6.7579e-05 | 5.3981e-08 | 4.2923 | -0.323 | 0.00012838 | 3.0452e-08 | 3.0439 | 3.0439 | 0.019104 | 0.00019979 | 3.0439
0.01287 | 5 | 3.0758 |  | 147 | 5 |  | 5 | 0.020587 | 5 |  | -0.44693 | 6.6462e-05 | 5.4147e-08 | 4.3055 | -0.33185 | 0.00012755 | 3.0771e-08 | 3.0758 | 3.0758 | 0.019112 | 0.00019984 | 3.0758
0.012873 | 5 | 3.1074 |  | 148 | 5 |  | 5 | 0.0206 | 5 |  | -0.44105 | 6.5359e-05 | 5.4311e-08 | 4.3185 | -0.34043 | 0.0001267 | 3.1088e-08 | 3.1074 | 3.1074 | 0.019119 | 0.00019989 | 3.1074
0.012875 | 5 | 3.1389 |  | 149 | 5 |  | 5 | 0.020612 | 5 |  | -0.4352 | 6.4271e-05 | 5.4471e-08 | 4.3313 | -0.34875 | 0.00012583 | 3.1403e-08 | 3.1389 | 3.1389 | 0.019127 | 0.00019993 | 3.1389
0.012878 | 5 | 3.1701 |  | 150 | 5 |  | 5 | 0.020625 | 5 |  | -0.42939 | 6.3198e-05 | 5.4629e-08 | 4.3438 | -0.35681 | 0.00012494 | 3.1715e-08 | 3.1701 | 3.1701 | 0.019135 | 0.00019998 | 3.1701
0.01288 | 5 | 3.2011 |  | 151 | 5 |  | 5 | 0.020637 | 5 |  | -0.42361 | 6.2139e-05 | 5.4785e-08 | 4.3562 | -0.36461 | 0.00012402 | 3.2025e-08 | 3.2011 | 3.2011 | 0.019143 | 0.00020003 | 3.2011
0.012883 | 5 | 3.2318 |  | 152 | 5 |  | 5 | 0.02065 | 5 |  | -0.41787 | 6.1094e-05 | 5.4937e-08 | 4.3683 | -0.37214 | 0.00012309 | 3.2333e-08 | 3.2318 | 3.2318 | 0.019151 | 0.00020008 | 3.2318
0.012885 | 5 | 3.2624 |  | 153 | 5 |  | 5 | 0.020662 | 5 |  | -0.41217 | 6.0063e-05 | 5.5088e-08 | 4.3803 | -0.37941 | 0.00012215 | 3.2638e-08 | 3.2624 | 3.2624 | 0.019159 | 0.00020013 | 3.2624
0.012888 | 5 | 3.2927 |  | 154 | 5 |  | 5 | 0.020675 | 5 |  | -0.4065 | 5.9047e-05 | 5.5235e-08 | 4.392 | -0.38642 | 0.00012118 | 3.2941e-08 | 3.2927 | 3.2927 | 0.019168 | 0.00020017 | 3.2927
0.01289 | 5 | 3.3227 |  | 155 | 5 |  | 5 | 0.020687 | 5 |  | -0.40087 | 5.8045e-05 | 5.538e-08 | 4.4035 | -0.39318 | 0.0001202 | 3.3241e-08 | 3.3227 | 3.3227 | 0.019176 | 0.00020022 | 3.3227
0.012893 | 5 | 3.3525 |  | 156 | 5 |  | 5 | 0.0207 | 5 |  | -0.39529 | 5.7057e-05 | 5.5523e-08 | 4.4149 | -0.39967 | 0.0001192 | 3.3539e-08 | 3.3525 | 3.3525 | 0.019184 | 0.00020027 | 3.3525
0.012895 | 5 | 3.382 |  | 157 | 5 |  | 5 | 0.020712 | 5 |  | -0.38975 | 5.6082e-05 | 5.5663e-08 | 4.426 | -0.40591 | 0.00011818 | 3.3835e-08 | 3.382 | 3.382 | 0.019193 | 0.00020032 | 3.382
0.012898 | 5 | 3.4113 |  | 158 | 5 |  | 5 | 0.020725 | 5 |  | -0.38425 | 5.5122e-05 | 5.5801e-08 | 4.437 | -0.41189 | 0.00011715 | 3.4128e-08 | 3.4113 | 3.4113 | 0.019201 | 0.00020037 | 3.4113
0.0129 | 5 | 3.4403 |  | 159 | 5 |  | 5 | 0.020737 | 5 |  | -0.37879 | 5.4175e-05 | 5.5936e-08 | 4.4478 | -0.41761 | 0.00011611 | 3.4418e-08 | 3.4403 | 3.4403 | 0.01921 | 0.00020041 | 3.4403
0.012903 | 5 | 3.469 |  | 160 | 5 |  | 5 | 0.02075 | 5 |  | -0.37338 | 5.3241e-05 | 5.6069e-08 | 4.4583 | -0.42308 | 0.00011505 | 3.4706e-08 | 3.469 | 3.469 | 0.019219 | 0.00020046 | 3.469
0.012905 | 5 | 3.4975 |  | 161 | 5 |  | 5 | 0.020762 | 5 |  | -0.36802 | 5.2321e-05 | 5.62e-08 | 4.4687 | -0.4283 | 0.00011398 | 3.4991e-08 | 3.4975 | 3.4975 | 0.019227 | 0.00020051 | 3.4975
0.012908 | 5 | 3.5257 |  | 162 | 5 |  | 5 | 0.020775 | 5 |  | -0.3627 | 5.1415e-05 | 5.6329e-08 | 4.479 | -0.43328 | 0.0001129 | 3.5273e-08 | 3.5257 | 3.5257 | 0.019236 | 0.00020056 | 3.5257
0.01291 | 5 | 3.5537 |  | 163 | 5 |  | 5 | 0.020787 | 5 |  | -0.35743 | 5.0521e-05 | 5.6455e-08 | 4.489 | -0.438 | 0.0001118 | 3.5552e-08 | 3.5537 | 3.5537 | 0.019245 | 0.00020061 | 3.5537
0.012913 | 5 | 3.5813 |  | 164 | 5 |  | 5 | 0.0208 | 5 |  | -0.3522 | 4.9641e-05 | 5.6579e-08 | 4.4989 | -0.44248 | 0.0001107 | 3.5829e-08 | 3.5813 | 3.5813 | 0.019254 | 0.00020065 | 3.5813
0.012915 | 5 | 3.6087 |  | 165 | 5 |  | 5 | 0.020812 | 5 |  | -0.34702 | 4.8773e-05 | 5.6701e-08 | 4.5086 | -0.44672 | 0.00010958 | 3.6103e-08 | 3.6087 | 3.6087 | 0.019263 | 0.0002007 | 3.6087
0.012918 | 5 | 3.6358 |  | 166 | 5 |  | 5 | 0.020825 | 5 |  | -0.3419 | 4.7918e-05 | 5.6821e-08 | 4.5181 | -0.45071 | 0.00010845 | 3.6374e-08 | 3.6358 | 3.6358 | 0.019272 | 0.00020075 | 3.6358
0.01292 | 5 | 3.6626 |  | 167 | 5 |  | 5 | 0.020837 | 5 |  | -0.33682 | 4.7076e-05 | 5.6939e-08 | 4.5275 | -0.45447 | 0.00010732 | 3.6643e-08 | 3.6626 | 3.6626 | 0.019281 | 0.0002008 | 3.6626
0.012923 | 5 | 3.6892 |  | 168 | 5 |  | 5 | 0.02085 | 5 |  | -0.33179 | 4.6247e-05 | 5.7054e-08 | 4.5366 | -0.45799 | 0.00010617 | 3.6908e-08 | 3.6892 | 3.6892 | 0.01929 | 0.00020085 | 3.6892
0.012925 | 5 | 3.7154 |  | 169 | 5 |  | 5 | 0.020862 | 5 |  | -0.32681 | 4.543e-05 | 5.7168e-08 | 4.5457 | -0.46128 | 0.00010502 | 3.717e-08 | 3.7154 | 3.7154 | 0.0193 | 0.00020089 | 3.7154
0.012928 | 5 | 3.7414 |  | 170 | 5 |  | 5 | 0.020875 | 5 |  | -0.32188 | 4.4625e-05 | 5.7279e-08 | 4.5545 | -0.46434 | 0.00010386 | 3.743e-08 | 3.7414 | 3.7414 | 0.019309 | 0.00020094 | 3.7414
0.01293 | 5 | 3.767 |  | 171 | 5 |  | 5 | 0.020887 | 5 |  | -0.317 | 4.3833e-05 | 5.7389e-08 | 4.5633 | -0.46717 | 0.00010269 | 3.7687e-08 | 3.767 | 3.767 | 0.019319 | 0.00020099 | 3.767
0.012933 | 5 | 3.7924 |  | 172 | 5 |  | 5 | 0.0209 | 5 |  | -0.31218 | 4.3052e-05 | 5.7497e-08 | 4.5718 | -0.46978 | 0.00010151 | 3.7941e-08 | 3.7924 | 3.7924 | 0.019328 | 0.00020104 | 3.7924
0.012935 | 5 | 3.8175 |  | 173 | 5 |  | 5 | 0.020912 | 5 |  | -0.3074 | 4.2284e-05 | 5.7602e-08 | 4.5802 | -0.47216 | 0.00010033 | 3.8191e-08 | 3.8175 | 3.8175 | 0.019338 | 0.00020109 | 3.8175
0.012938 | 5 | 3.8422 |  | 174 | 5 |  | 5 | 0.020925 | 5 |  | -0.30268 | 4.1527e-05 | 5.7706e-08 | 4.5885 | -0.47433 | 9.9148e-05 | 3.8439e-08 | 3.8422 | 3.8422 | 0.019347 | 0.00020114 | 3.8422
0.01294 | 5 | 3.8667 |  | 175 | 5 |  | 5 | 0.020937 | 5 |  | -0.298 | 4.0782e-05 | 5.7808e-08 | 4.5966 | -0.47628 | 9.7957e-05 | 3.8684e-08 | 3.8667 | 3.8667 | 0.019357 | 0.00020118 | 3.8667
0.012943 | 5 | 3.8909 |  | 176 | 5 |  | 5 | 0.02095 | 5 |  | -0.29338 | 4.0048e-05 | 5.7908e-08 | 4.6045 | -0.47802 | 9.6762e-05 | 3.8926e-08 | 3.8909 | 3.8909 | 0.019367 | 0.00020123 | 3.8909
0.012945 | 5 | 3.9148 |  | 177 | 5 |  | 5 | 0.020962 | 5 |  | -0.28881 | 3.9326e-05 | 5.8007e-08 | 4.6124 | -0.47955 | 9.5564e-05 | 3.9165e-08 | 3.9148 | 3.9148 | 0.019376 | 0.00020128 | 3.9148
0.012948 | 5 | 3.9384 |  | 178 | 5 |  | 5 | 0.020975 | 5 |  | -0.28429 | 3.8616e-05 | 5.8103e-08 | 4.62 | -0.48087 | 9.4361e-05 | 3.9401e-08 | 3.9384 | 3.9384 | 0.019386 | 0.00020133 | 3.9384
0.01295 | 5 | 3.9616 |  | 179 | 5 |  | 5 | 0.020987 | 5 |  | -0.27982 | 3.7916e-05 | 5.8198e-08 | 4.6276 | -0.48199 | 9.3156e-05 | 3.9634e-08 | 3.9616 | 3.9616 | 0.019396 | 0.00020138 | 3.9616
0.012953 | 5 | 3.9846 |  | 180 | 5 |  | 5 | 0.021 | 5 |  | -0.27541 | 3.7228e-05 | 5.8291e-08 | 4.635 | -0.48291 | 9.1949e-05 | 3.9864e-08 | 3.9846 | 3.9846 | 0.019406 | 0.00020143 | 3.9846
0.012955 | 5 | 4.0073 |  | 181 | 5 |  | 5 | 0.021012 | 5 |  | -0.27104 | 3.655e-05 | 5.8382e-08 | 4.6422 | -0.48364 | 9.074e-05 | 4.0091e-08 | 4.0073 | 4.0073 | 0.019416 | 0.00020148 | 4.0073
0.012958 | 5 | 4.0297 |  | 182 | 5 |  | 5 | 0.021025 | 5 |  | -0.26673 | 3.5883e-05 | 5.8472e-08 | 4.6494 | -0.48418 | 8.953e-05 | 4.0314e-08 | 4.0297 | 4.0297 | 0.019426 | 0.00020152 | 4.0297
0.01296 | 5 | 4.0517 |  | 183 | 5 |  | 5 | 0.021037 | 5 |  | -0.26247 | 3.5227e-05 | 5.856e-08 | 4.6564 | -0.48452 | 8.8318e-05 | 4.0535e-08 | 4.0517 | 4.0517 | 0.019436 | 0.00020157 | 4.0517
0.012963 | 5 | 4.0735 |  | 184 | 5 |  | 5 | 0.02105 | 5 |  | -0.25826 | 3.4581e-05 | 5.8647e-08 | 4.6633 | -0.48468 | 8.7107e-05 | 4.0753e-08 | 4.0735 | 4.0735 | 0.019446 | 0.00020162 | 4.0735
0.012965 | 5 | 4.095 |  | 185 | 5 |  | 5 | 0.021062 | 5 |  | -0.25411 | 3.3946e-05 | 5.8731e-08 | 4.67 | -0.48466 | 8.5895e-05 | 4.0968e-08 | 4.095 | 4.095 | 0.019457 | 0.00020167 | 4.095
0.012968 | 5 | 4.1161 |  | 186 | 5 |  | 5 | 0.021075 | 5 |  | -0.25 | 3.3321e-05 | 5.8815e-08 | 4.6766 | -0.48446 | 8.4684e-05 | 4.1179e-08 | 4.1161 | 4.1161 | 0.019467 | 0.00020172 | 4.1161
0.01297 | 5 | 4.137 |  | 187 | 5 |  | 5 | 0.021087 | 5 |  | -0.24594 | 3.2706e-05 | 5.8896e-08 | 4.6831 | -0.48409 | 8.3474e-05 | 4.1388e-08 | 4.137 | 4.137 | 0.019477 | 0.00020177 | 4.137
0.012973 | 5 | 4.1575 |  | 188 | 5 |  | 5 | 0.0211 | 5 |  | -0.24194 | 3.2101e-05 | 5.8977e-08 | 4.6895 | -0.48355 | 8.2265e-05 | 4.1594e-08 | 4.1575 | 4.1575 | 0.019488 | 0.00020182 | 4.1575
0.012975 | 5 | 4.1778 |  | 189 | 5 |  | 5 | 0.021112 | 5 |  | -0.23799 | 3.1506e-05 | 5.9055e-08 | 4.6958 | -0.48284 | 8.1058e-05 | 4.1796e-08 | 4.1778 | 4.1778 | 0.019498 | 0.00020187 | 4.1778
0.012978 | 5 | 4.1978 |  | 190 | 5 |  | 5 | 0.021125 | 5 |  | -0.23409 | 3.0921e-05 | 5.9133e-08 | 4.7019 | -0.48196 | 7.9853e-05 | 4.1996e-08 | 4.1978 | 4.1978 | 0.019509 | 0.00020191 | 4.1978
0.01298 | 5 | 4.2174 |  | 191 | 5 |  | 5 | 0.021137 | 5 |  | -0.23023 | 3.0346e-05 | 5.9209e-08 | 4.708 | -0.48093 | 7.865e-05 | 4.2193e-08 | 4.2174 | 4.2174 | 0.019519 | 0.00020196 | 4.2174
0.012983 | 5 | 4.2368 |  | 192 | 5 |  | 5 | 0.02115 | 5 |  | -0.22643 | 2.9779e-05 | 5.9283e-08 | 4.7139 | -0.47974 | 7.7451e-05 | 4.2386e-08 | 4.2368 | 4.2368 | 0.01953 | 0.00020201 | 4.2368
0.012985 | 5 | 4.2558 |  | 193 | 5 |  | 5 | 0.021162 | 5 |  | -0.22268 | 2.9223e-05 | 5.9356e-08 | 4.7197 | -0.4784 | 7.6255e-05 | 4.2577e-08 | 4.2558 | 4.2558 | 0.01954 | 0.00020206 | 4.2558
0.012988 | 5 | 4.2746 |  | 194 | 5 |  | 5 | 0.021175 | 5 |  | -0.21898 | 2.8675e-05 | 5.9428e-08 | 4.7254 | -0.47691 | 7.5063e-05 | 4.2765e-08 | 4.2746 | 4.2746 | 0.019551 | 0.00020211 | 4.2746
0.01299 | 5 | 4.293 |  | 195 | 5 |  | 5 | 0.021187 | 5 |  | -0.21532 | 2.8137e-05 | 5.9498e-08 | 4.731 | -0.47528 | 7.3874e-05 | 4.2949e-08 | 4.293 | 4.293 | 0.019562 | 0.00020216 | 4.293
0.012993 | 5 | 4.3112 |  | 196 | 5 |  | 5 | 0.0212 | 5 |  | -0.21172 | 2.7608e-05 | 5.9567e-08 | 4.7365 | -0.4735 | 7.2691e-05 | 4.3131e-08 | 4.3112 | 4.3112 | 0.019573 | 0.00020221 | 4.3112
0.012995 | 5 | 4.3291 |  | 197 | 5 |  | 5 | 0.021212 | 5 |  | -0.20816 | 2.7087e-05 | 5.9635e-08 | 4.7418 | -0.47159 | 7.1512e-05 | 4.331e-08 | 4.3291 | 4.3291 | 0.019583 | 0.00020226 | 4.3291
0.012998 | 5 | 4.3467 |  | 198 | 5 |  | 5 | 0.021225 | 5 |  | -0.20466 | 2.6576e-05 | 5.9701e-08 | 4.7471 | -0.46954 | 7.0338e-05 | 4.3486e-08 | 4.3467 | 4.3467 | 0.019594 | 0.0002023 | 4.3467
0.013 | 5 | 4.3639 |  | 199 | 5 |  | 5 | 0.021237 | 5 |  | -0.2012 | 2.6073e-05 | 5.9767e-08 | 4.7523 | -0.46737 | 6.9169e-05 | 4.3659e-08 | 4.3639 | 4.3639 | 0.019605 | 0.00020235 | 4.3639
0.013003 | 5 | 4.3809 |  | 200 | 5 |  | 5 | 0.02125 | 5 |  | -0.19779 | 2.5578e-05 | 5.983e-08 | 4.7574 | -0.46506 | 6.8007e-05 | 4.3829e-08 | 4.3809 | 4.3809 | 0.019616 | 0.0002024 | 4.3809
0.013005 | 5 | 4.3976 |  | 201 | 5 |  | 5 | 0.021262 | 5 |  | -0.19442 | 2.5092e-05 | 5.9893e-08 | 4.7624 | -0.46264 | 6.685e-05 | 4.3996e-08 | 4.3976 | 4.3976 | 0.019627 | 0.00020245 | 4.3976
0.013008 | 5 | 4.4141 |  | 202 | 5 |  | 5 | 0.021275 | 5 |  | -0.19111 | 2.4614e-05 | 5.9955e-08 | 4.7673 | -0.4601 | 6.57e-05 | 4.416e-08 | 4.4141 | 4.4141 | 0.019638 | 0.0002025 | 4.4141
0.01301 | 5 | 4.4302 |  | 203 | 5 |  | 5 | 0.021287 | 5 |  | -0.18784 | 2.4145e-05 | 6.0015e-08 | 4.7721 | -0.45744 | 6.4556e-05 | 4.4321e-08 | 4.4302 | 4.4302 | 0.019649 | 0.00020255 | 4.4302
0.013013 | 5 | 4.446 |  | 204 | 5 |  | 5 | 0.0213 | 5 |  | -0.18461 | 2.3683e-05 | 6.0074e-08 | 4.7768 | -0.45467 | 6.342e-05 | 4.448e-08 | 4.446 | 4.446 | 0.01966 | 0.0002026 | 4.446
0.013015 | 5 | 4.4616 |  | 205 | 5 |  | 5 | 0.021312 | 5 |  | -0.18143 | 2.323e-05 | 6.0132e-08 | 4.7814 | -0.45179 | 6.229e-05 | 4.4636e-08 | 4.4616 | 4.4616 | 0.019672 | 0.00020265 | 4.4616
0.013018 | 5 | 4.4769 |  | 206 | 5 |  | 5 | 0.021325 | 5 |  | -0.1783 | 2.2784e-05 | 6.0189e-08 | 4.7859 | -0.44881 | 6.1168e-05 | 4.4789e-08 | 4.4769 | 4.4769 | 0.019683 | 0.0002027 | 4.4769
0.01302 | 5 | 4.4919 |  | 207 | 5 |  | 5 | 0.021337 | 5 |  | -0.17522 | 2.2346e-05 | 6.0245e-08 | 4.7904 | -0.44572 | 6.0054e-05 | 4.4939e-08 | 4.4919 | 4.4919 | 0.019694 | 0.00020275 | 4.4919
0.013023 | 5 | 4.5066 |  | 208 | 5 |  | 5 | 0.02135 | 5 |  | -0.17217 | 2.1915e-05 | 6.03e-08 | 4.7947 | -0.44254 | 5.8948e-05 | 4.5086e-08 | 4.5066 | 4.5066 | 0.019705 | 0.0002028 | 4.5066
0.013025 | 5 | 4.5211 |  | 209 | 5 |  | 5 | 0.021362 | 5 |  | -0.16918 | 2.1493e-05 | 6.0354e-08 | 4.799 | -0.43927 | 5.7849e-05 | 4.5231e-08 | 4.5211 | 4.5211 | 0.019717 | 0.00020285 | 4.5211
0.013028 | 5 | 4.5353 |  | 210 | 5 |  | 5 | 0.021375 | 5 |  | -0.16622 | 2.1077e-05 | 6.0406e-08 | 4.8032 | -0.43591 | 5.676e-05 | 4.5373e-08 | 4.5353 | 4.5353 | 0.019728 | 0.00020289 | 4.5353
0.01303 | 5 | 4.5492 |  | 211 | 5 |  | 5 | 0.021387 | 5 |  | -0.16331 | 2.0669e-05 | 6.0458e-08 | 4.8073 | -0.43245 | 5.5678e-05 | 4.5512e-08 | 4.5492 | 4.5492 | 0.019739 | 0.00020294 | 4.5492
0.013033 | 5 | 4.5628 |  | 212 | 5 |  | 5 | 0.0214 | 5 |  | -0.16044 | 2.0268e-05 | 6.0509e-08 | 4.8113 | -0.42892 | 5.4606e-05 | 4.5648e-08 | 4.5628 | 4.5628 | 0.019751 | 0.00020299 | 4.5628
0.013035 | 5 | 4.5762 |  | 213 | 5 |  | 5 | 0.021412 | 5 |  | -0.15762 | 1.9874e-05 | 6.0558e-08 | 4.8153 | -0.42531 | 5.3543e-05 | 4.5782e-08 | 4.5762 | 4.5762 | 0.019762 | 0.00020304 | 4.5762
0.013038 | 5 | 4.5893 |  | 214 | 5 |  | 5 | 0.021425 | 5 |  | -0.15484 | 1.9486e-05 | 6.0607e-08 | 4.8192 | -0.42162 | 5.2489e-05 | 4.5913e-08 | 4.5893 | 4.5893 | 0.019774 | 0.00020309 | 4.5893
0.01304 | 5 | 4.6022 |  | 215 | 5 |  | 5 | 0.021437 | 5 |  | -0.1521 | 1.9106e-05 | 6.0655e-08 | 4.823 | -0.41785 | 5.1444e-05 | 4.6042e-08 | 4.6022 | 4.6022 | 0.019785 | 0.00020314 | 4.6022
0.013043 | 5 | 4.6148 |  | 216 | 5 |  | 5 | 0.02145 | 5 |  | -0.1494 | 1.8733e-05 | 6.0702e-08 | 4.8267 | -0.41402 | 5.0409e-05 | 4.6168e-08 | 4.6148 | 4.6148 | 0.019797 | 0.00020319 | 4.6148
0.013045 | 5 | 4.6271 |  | 217 | 5 |  | 5 | 0.021462 | 5 |  | -0.14674 | 1.8366e-05 | 6.0748e-08 | 4.8303 | -0.41012 | 4.9384e-05 | 4.6291e-08 | 4.6271 | 4.6271 | 0.019808 | 0.00020324 | 4.6271
0.013048 | 5 | 4.6392 |  | 218 | 5 |  | 5 | 0.021475 | 5 |  | -0.14412 | 1.8006e-05 | 6.0793e-08 | 4.8339 | -0.40615 | 4.8369e-05 | 4.6412e-08 | 4.6392 | 4.6392 | 0.01982 | 0.00020329 | 4.6392
0.01305 | 5 | 4.651 |  | 219 | 5 |  | 5 | 0.021487 | 5 |  | -0.14155 | 1.7652e-05 | 6.0837e-08 | 4.8374 | -0.40213 | 4.7363e-05 | 4.6531e-08 | 4.651 | 4.651 | 0.019831 | 0.00020334 | 4.651
0.013053 | 5 | 4.6626 |  | 220 | 5 |  | 5 | 0.0215 | 5 |  | -0.13901 | 1.7304e-05 | 6.088e-08 | 4.8409 | -0.39804 | 4.6368e-05 | 4.6647e-08 | 4.6626 | 4.6626 | 0.019843 | 0.00020339 | 4.6626
0.013055 | 5 | 4.674 |  | 221 | 5 |  | 5 | 0.021512 | 5 |  | -0.13651 | 1.6963e-05 | 6.0922e-08 | 4.8442 | -0.39391 | 4.5383e-05 | 4.676e-08 | 4.674 | 4.674 | 0.019855 | 0.00020344 | 4.674
0.013058 | 5 | 4.6851 |  | 222 | 5 |  | 5 | 0.021525 | 5 |  | -0.13405 | 1.6628e-05 | 6.0964e-08 | 4.8475 | -0.38972 | 4.4409e-05 | 4.6871e-08 | 4.6851 | 4.6851 | 0.019867 | 0.00020349 | 4.6851
0.01306 | 5 | 4.6959 |  | 223 | 5 |  | 5 | 0.021537 | 5 |  | -0.13163 | 1.6299e-05 | 6.1005e-08 | 4.8508 | -0.38548 | 4.3445e-05 | 4.698e-08 | 4.6959 | 4.6959 | 0.019878 | 0.00020354 | 4.6959
0.013063 | 5 | 4.7065 |  | 224 | 5 |  | 5 | 0.02155 | 5 |  | -0.12925 | 1.5976e-05 | 6.1045e-08 | 4.8539 | -0.3812 | 4.2492e-05 | 4.7086e-08 | 4.7065 | 4.7065 | 0.01989 | 0.00020359 | 4.7065
0.013065 | 5 | 4.7169 |  | 225 | 5 |  | 5 | 0.021562 | 5 |  | -0.1269 | 1.5658e-05 | 6.1084e-08 | 4.8571 | -0.37688 | 4.155e-05 | 4.719e-08 | 4.7169 | 4.7169 | 0.019902 | 0.00020364 | 4.7169
0.013068 | 5 | 4.7271 |  | 226 | 5 |  | 5 | 0.021575 | 5 |  | -0.1246 | 1.5347e-05 | 6.1122e-08 | 4.8601 | -0.37252 | 4.0619e-05 | 4.7291e-08 | 4.7271 | 4.7271 | 0.019914 | 0.00020369 | 4.7271
0.01307 | 5 | 4.737 |  | 227 | 5 |  | 5 | 0.021587 | 5 |  | -0.12233 | 1.5041e-05 | 6.116e-08 | 4.8631 | -0.36812 | 3.9699e-05 | 4.7391e-08 | 4.737 | 4.737 | 0.019925 | 0.00020374 | 4.737
0.013073 | 5 | 4.7467 |  | 228 | 5 |  | 5 | 0.0216 | 5 |  | -0.12009 | 1.4741e-05 | 6.1197e-08 | 4.866 | -0.36369 | 3.8789e-05 | 4.7488e-08 | 4.7467 | 4.7467 | 0.019937 | 0.00020379 | 4.7467
0.013075 | 5 | 4.7561 |  | 229 | 5 |  | 5 | 0.021612 | 5 |  | -0.11789 | 1.4446e-05 | 6.1233e-08 | 4.8689 | -0.35922 | 3.7891e-05 | 4.7582e-08 | 4.7561 | 4.7561 | 0.019949 | 0.00020384 | 4.7561
0.013078 | 5 | 4.7654 |  | 230 | 5 |  | 5 | 0.021625 | 5 |  | -0.11573 | 1.4157e-05 | 6.1268e-08 | 4.8717 | -0.35473 | 3.7004e-05 | 4.7675e-08 | 4.7654 | 4.7654 | 0.019961 | 0.00020389 | 4.7654
0.01308 | 5 | 4.7744 |  | 231 | 5 |  | 5 | 0.021637 | 5 |  | -0.1136 | 1.3873e-05 | 6.1303e-08 | 4.8745 | -0.35021 | 3.6129e-05 | 4.7765e-08 | 4.7744 | 4.7744 | 0.019973 | 0.00020394 | 4.7744
0.013083 | 5 | 4.7832 |  | 232 | 5 |  | 5 | 0.02165 | 5 |  | -0.1115 | 1.3594e-05 | 6.1337e-08 | 4.8772 | -0.34567 | 3.5265e-05 | 4.7853e-08 | 4.7832 | 4.7832 | 0.019985 | 0.00020399 | 4.7832
0.013085 | 5 | 4.7918 |  | 233 | 5 |  | 5 | 0.021662 | 5 |  | -0.10944 | 1.332e-05 | 6.137e-08 | 4.8798 | -0.34111 | 3.4412e-05 | 4.7939e-08 | 4.7918 | 4.7918 | 0.019997 | 0.00020404 | 4.7918
0.013088 | 5 | 4.8002 |  | 234 | 5 |  | 5 | 0.021675 | 5 |  | -0.10742 | 1.3052e-05 | 6.1403e-08 | 4.8824 | -0.33653 | 3.3571e-05 | 4.8023e-08 | 4.8002 | 4.8002 | 0.020009 | 0.00020409 | 4.8002
0.01309 | 5 | 4.8084 |  | 235 | 5 |  | 5 | 0.021687 | 5 |  | -0.10542 | 1.2788e-05 | 6.1435e-08 | 4.885 | -0.33194 | 3.2741e-05 | 4.8105e-08 | 4.8084 | 4.8084 | 0.020021 | 0.00020414 | 4.8084
0.013093 | 5 | 4.8164 |  | 236 | 5 |  | 5 | 0.0217 | 5 |  | -0.10346 | 1.253e-05 | 6.1466e-08 | 4.8875 | -0.32733 | 3.1922e-05 | 4.8185e-08 | 4.8164 | 4.8164 | 0.020033 | 0.00020419 | 4.8164
0.013095 | 5 | 4.8242 |  | 237 | 5 |  | 5 | 0.021712 | 5 |  | -0.10153 | 1.2276e-05 | 6.1497e-08 | 4.8899 | -0.32271 | 3.1116e-05 | 4.8263e-08 | 4.8242 | 4.8242 | 0.020045 | 0.00020424 | 4.8242
0.013098 | 5 | 4.8317 |  | 238 | 5 |  | 5 | 0.021725 | 5 |  | -0.099636 | 1.2027e-05 | 6.1527e-08 | 4.8923 | -0.31808 | 3.032e-05 | 4.8339e-08 | 4.8317 | 4.8317 | 0.020057 | 0.00020429 | 4.8317
0.0131 | 5 | 4.8391 |  | 239 | 5 |  | 5 | 0.021737 | 5 |  | -0.097771 | 1.1782e-05 | 6.1556e-08 | 4.8946 | -0.31344 | 2.9537e-05 | 4.8412e-08 | 4.8391 | 4.8391 | 0.020069 | 0.00020434 | 4.8391
0.013103 | 5 | 4.8463 |  | 240 | 5 |  | 5 | 0.02175 | 5 |  | -0.095937 | 1.1542e-05 | 6.1585e-08 | 4.8969 | -0.3088 | 2.8765e-05 | 4.8484e-08 | 4.8463 | 4.8463 | 0.020081 | 0.00020439 | 4.8463
0.013105 | 5 | 4.8533 |  | 241 | 5 |  | 5 | 0.021762 | 5 |  | -0.094133 | 1.1307e-05 | 6.1613e-08 | 4.8992 | -0.30416 | 2.8004e-05 | 4.8554e-08 | 4.8533 | 4.8533 | 0.020094 | 0.00020444 | 4.8533
0.013108 | 5 | 4.8601 |  | 242 | 5 |  | 5 | 0.021775 | 5 |  | -0.09236 | 1.1076e-05 | 6.1641e-08 | 4.9014 | -0.29952 | 2.7256e-05 | 4.8622e-08 | 4.8601 | 4.8601 | 0.020106 | 0.00020449 | 4.8601
0.01311 | 5 | 4.8667 |  | 243 | 5 |  | 5 | 0.021787 | 5 |  | -0.090617 | 1.085e-05 | 6.1668e-08 | 4.9035 | -0.29488 | 2.6518e-05 | 4.8689e-08 | 4.8667 | 4.8667 | 0.020118 | 0.00020454 | 4.8667
0.013113 | 5 | 4.8732 |  | 244 | 5 |  | 5 | 0.0218 | 5 |  | -0.088903 | 1.0627e-05 | 6.1695e-08 | 4.9056 | -0.29024 | 2.5793e-05 | 4.8753e-08 | 4.8732 | 4.8732 | 0.02013 | 0.00020459 | 4.8732
0.013115 | 5 | 4.8795 |  | 245 | 5 |  | 5 | 0.021812 | 5 |  | -0.087218 | 1.0409e-05 | 6.1721e-08 | 4.9077 | -0.28561 | 2.5079e-05 | 4.8816e-08 | 4.8795 | 4.8795 | 0.020142 | 0.00020464 | 4.8795
0.013118 | 5 | 4.8855 |  | 246 | 5 |  | 5 | 0.021825 | 5 |  | -0.085562 | 1.0195e-05 | 6.1746e-08 | 4.9097 | -0.28099 | 2.4376e-05 | 4.8877e-08 | 4.8855 | 4.8855 | 0.020154 | 0.00020469 | 4.8855
0.01312 | 5 | 4.8915 |  | 247 | 5 |  | 5 | 0.021837 | 5 |  | -0.083934 | 9.9856e-06 | 6.1771e-08 | 4.9117 | -0.27638 | 2.3685e-05 | 4.8936e-08 | 4.8915 | 4.8915 | 0.020167 | 0.00020474 | 4.8915
0.013123 | 5 | 4.8972 |  | 248 | 5 |  | 5 | 0.02185 | 5 |  | -0.082333 | 9.7798e-06 | 6.1796e-08 | 4.9137 | -0.27178 | 2.3006e-05 | 4.8994e-08 | 4.8972 | 4.8972 | 0.020179 | 0.00020479 | 4.8972
0.013125 | 5 | 4.9028 |  | 249 | 5 |  | 5 | 0.021862 | 5 |  | -0.080761 | 9.5779e-06 | 6.182e-08 | 4.9156 | -0.26719 | 2.2338e-05 | 4.9049e-08 | 4.9028 | 4.9028 | 0.020191 | 0.00020484 | 4.9028
0.013128 | 5 | 4.9082 |  | 250 | 5 |  | 5 | 0.021875 | 5 |  | -0.079215 | 9.3798e-06 | 6.1843e-08 | 4.9174 | -0.26262 | 2.1681e-05 | 4.9104e-08 | 4.9082 | 4.9082 | 0.020203 | 0.00020489 | 4.9082
0.01313 | 5 | 4.9135 |  | 251 | 5 |  | 5 | 0.021887 | 5 |  | -0.077696 | 9.1856e-06 | 6.1866e-08 | 4.9193 | -0.25806 | 2.1036e-05 | 4.9156e-08 | 4.9135 | 4.9135 | 0.020216 | 0.00020494 | 4.9135
0.013133 | 5 | 4.9186 |  | 252 | 5 |  | 5 | 0.0219 | 5 |  | -0.076203 | 8.9951e-06 | 6.1889e-08 | 4.921 | -0.25352 | 2.0403e-05 | 4.9207e-08 | 4.9186 | 4.9186 | 0.020228 | 0.00020499 | 4.9186
0.013135 | 5 | 4.9235 |  | 253 | 5 |  | 5 | 0.021912 | 5 |  | -0.074736 | 8.8082e-06 | 6.1911e-08 | 4.9228 | -0.249 | 1.978e-05 | 4.9257e-08 | 4.9235 | 4.9235 | 0.02024 | 0.00020504 | 4.9235
0.013138 | 5 | 4.9283 |  | 254 | 5 |  | 5 | 0.021925 | 5 |  | -0.073295 | 8.625e-06 | 6.1932e-08 | 4.9245 | -0.2445 | 1.9169e-05 | 4.9305e-08 | 4.9283 | 4.9283 | 0.020253 | 0.00020509 | 4.9283
0.01314 | 5 | 4.9329 |  | 255 | 5 |  | 5 | 0.021937 | 5 |  | -0.071879 | 8.4453e-06 | 6.1953e-08 | 4.9262 | -0.24003 | 1.8569e-05 | 4.9351e-08 | 4.9329 | 4.9329 | 0.020265 | 0.00020514 | 4.9329
0.013143 | 5 | 4.9374 |  | 256 | 5 |  | 5 | 0.02195 | 5 |  | -0.070487 | 8.2691e-06 | 6.1974e-08 | 4.9278 | -0.23558 | 1.798e-05 | 4.9396e-08 | 4.9374 | 4.9374 | 0.020277 | 0.0002052 | 4.9374
0.013145 | 5 | 4.9418 |  | 257 | 5 |  | 5 | 0.021962 | 5 |  | -0.06912 | 8.0963e-06 | 6.1994e-08 | 4.9294 | -0.23115 | 1.7402e-05 | 4.944e-08 | 4.9418 | 4.9418 | 0.02029 | 0.00020525 | 4.9418
0.013148 | 5 | 4.946 |  | 258 | 5 |  | 5 | 0.021975 | 5 |  | -0.067777 | 7.9268e-06 | 6.2014e-08 | 4.931 | -0.22675 | 1.6835e-05 | 4.9482e-08 | 4.946 | 4.946 | 0.020302 | 0.0002053 | 4.946
0.01315 | 5 | 4.9501 |  | 259 | 5 |  | 5 | 0.021987 | 5 |  | -0.066458 | 7.7607e-06 | 6.2033e-08 | 4.9326 | -0.22238 | 1.6279e-05 | 4.9522e-08 | 4.9501 | 4.9501 | 0.020314 | 0.00020535 | 4.9501
0.013153 | 5 | 4.954 |  | 260 | 5 |  | 5 | 0.022 | 5 |  | -0.065162 | 7.5978e-06 | 6.2052e-08 | 4.9341 | -0.21803 | 1.5734e-05 | 4.9562e-08 | 4.954 | 4.954 | 0.020327 | 0.0002054 | 4.954
0.013155 | 5 | 4.9578 |  | 261 | 5 |  | 5 | 0.022012 | 5 |  | -0.063889 | 7.4381e-06 | 6.2071e-08 | 4.9356 | -0.21372 | 1.52e-05 | 4.96e-08 | 4.9578 | 4.9578 | 0.020339 | 0.00020545 | 4.9578
0.013158 | 5 | 4.9615 |  | 262 | 5 |  | 5 | 0.022025 | 5 |  | -0.062638 | 7.2815e-06 | 6.2089e-08 | 4.937 | -0.20944 | 1.4676e-05 | 4.9636e-08 | 4.9615 | 4.9615 | 0.020352 | 0.0002055 | 4.9615
0.01316 | 5 | 4.965 |  | 263 | 5 |  | 5 | 0.022037 | 5 |  | -0.06141 | 7.1279e-06 | 6.2107e-08 | 4.9384 | -0.20519 | 1.4163e-05 | 4.9672e-08 | 4.965 | 4.965 | 0.020364 | 0.00020555 | 4.965
0.013163 | 5 | 4.9684 |  | 264 | 5 |  | 5 | 0.02205 | 5 |  | -0.060204 | 6.9774e-06 | 6.2124e-08 | 4.9398 | -0.20098 | 1.3661e-05 | 4.9706e-08 | 4.9684 | 4.9684 | 0.020376 | 0.0002056 | 4.9684
0.013165 | 5 | 4.9717 |  | 265 | 5 |  | 5 | 0.022062 | 5 |  | -0.05902 | 6.8299e-06 | 6.2142e-08 | 4.9412 | -0.1968 | 1.3169e-05 | 4.9739e-08 | 4.9717 | 4.9717 | 0.020389 | 0.00020565 | 4.9717
0.013168 | 5 | 4.9749 |  | 266 | 5 |  | 5 | 0.022075 | 5 |  | -0.057856 | 6.6852e-06 | 6.2158e-08 | 4.9425 | -0.19265 | 1.2687e-05 | 4.9771e-08 | 4.9749 | 4.9749 | 0.020401 | 0.0002057 | 4.9749
0.01317 | 5 | 4.9779 |  | 267 | 5 |  | 5 | 0.022087 | 5 |  | -0.056714 | 6.5435e-06 | 6.2175e-08 | 4.9438 | -0.18854 | 1.2216e-05 | 4.9801e-08 | 4.9779 | 4.9779 | 0.020414 | 0.00020576 | 4.9779
0.013173 | 5 | 4.9809 |  | 268 | 5 |  | 5 | 0.0221 | 5 |  | -0.055592 | 6.4045e-06 | 6.2191e-08 | 4.9451 | -0.18447 | 1.1754e-05 | 4.983e-08 | 4.9809 | 4.9809 | 0.020426 | 0.00020581 | 4.9809
0.013175 | 5 | 4.9837 |  | 269 | 5 |  | 5 | 0.022112 | 5 |  | -0.054491 | 6.2683e-06 | 6.2206e-08 | 4.9463 | -0.18044 | 1.1303e-05 | 4.9859e-08 | 4.9837 | 4.9837 | 0.020439 | 0.00020586 | 4.9837
0.013178 | 5 | 4.9864 |  | 270 | 5 |  | 5 | 0.022125 | 5 |  | -0.053409 | 6.1347e-06 | 6.2222e-08 | 4.9475 | -0.17645 | 1.0862e-05 | 4.9886e-08 | 4.9864 | 4.9864 | 0.020451 | 0.00020591 | 4.9864
0.01318 | 5 | 4.989 |  | 271 | 5 |  | 5 | 0.022137 | 5 |  | -0.052347 | 6.0039e-06 | 6.2237e-08 | 4.9487 | -0.17249 | 1.0431e-05 | 4.9912e-08 | 4.989 | 4.989 | 0.020464 | 0.00020596 | 4.989
0.013183 | 5 | 4.9915 |  | 272 | 5 |  | 5 | 0.02215 | 5 |  | -0.051305 | 5.8756e-06 | 6.2251e-08 | 4.9499 | -0.16858 | 1.001e-05 | 4.9937e-08 | 4.9915 | 4.9915 | 0.020476 | 0.00020601 | 4.9915
0.013185 | 5 | 4.9939 |  | 273 | 5 |  | 5 | 0.022162 | 5 |  | -0.050281 | 5.7499e-06 | 6.2266e-08 | 4.951 | -0.16471 | 9.5978e-06 | 4.9961e-08 | 4.9939 | 4.9939 | 0.020489 | 0.00020606 | 4.9939
0.013188 | 5 | 4.9962 |  | 274 | 5 |  | 5 | 0.022175 | 5 |  | -0.049277 | 5.6267e-06 | 6.228e-08 | 4.9522 | -0.16087 | 9.1956e-06 | 4.9984e-08 | 4.9962 | 4.9962 | 0.020501 | 0.00020611 | 4.9962
0.01319 | 5 | 4.9984 |  | 275 | 5 |  | 5 | 0.022187 | 5 |  | -0.04829 | 5.506e-06 | 6.2294e-08 | 4.9532 | -0.15709 | 8.8029e-06 | 5.0006e-08 | 4.9984 | 4.9984 | 0.020514 | 0.00020616 | 4.9984
0.013193 | 5 | 5.0005 |  | 276 | 5 |  | 5 | 0.0222 | 5 |  | -0.047322 | 5.3877e-06 | 6.2307e-08 | 4.9543 | -0.15334 | 8.4196e-06 | 5.0027e-08 | 5.0005 | 5.0005 | 0.020526 | 0.00020622 | 5.0005
0.013195 | 5 | 5.0025 |  | 277 | 5 |  | 5 | 0.022212 | 5 |  | -0.046372 | 5.2717e-06 | 6.232e-08 | 4.9554 | -0.14964 | 8.0455e-06 | 5.0047e-08 | 5.0025 | 5.0025 | 0.020539 | 0.00020627 | 5.0025
0.013198 | 5 | 5.0044 |  | 278 | 5 |  | 5 | 0.022225 | 5 |  | -0.045439 | 5.1581e-06 | 6.2333e-08 | 4.9564 | -0.14598 | 7.6805e-06 | 5.0066e-08 | 5.0044 | 5.0044 | 0.020551 | 0.00020632 | 5.0044
0.0132 | 5 | 5.0063 |  | 279 | 5 |  | 5 | 0.022237 | 5 |  | -0.044523 | 5.0468e-06 | 6.2346e-08 | 4.9574 | -0.14237 | 7.3246e-06 | 5.0085e-08 | 5.0063 | 5.0063 | 0.020564 | 0.00020637 | 5.0063
0.013203 | 5 | 5.008 |  | 280 | 5 |  | 5 | 0.02225 | 5 |  | -0.043625 | 4.9378e-06 | 6.2358e-08 | 4.9584 | -0.1388 | 6.9776e-06 | 5.0102e-08 | 5.008 | 5.008 | 0.020576 | 0.00020642 | 5.008
0.013205 | 5 | 5.0097 |  | 281 | 5 |  | 5 | 0.022262 | 5 |  | -0.042743 | 4.8309e-06 | 6.237e-08 | 4.9593 | -0.13527 | 6.6394e-06 | 5.0119e-08 | 5.0097 | 5.0097 | 0.020589 | 0.00020647 | 5.0097
0.013208 | 5 | 5.0112 |  | 282 | 5 |  | 5 | 0.022275 | 5 |  | -0.041878 | 4.7262e-06 | 6.2382e-08 | 4.9603 | -0.1318 | 6.3099e-06 | 5.0134e-08 | 5.0112 | 5.0112 | 0.020601 | 0.00020652 | 5.0112
0.01321 | 5 | 5.0127 |  | 283 | 5 |  | 5 | 0.022287 | 5 |  | -0.041028 | 4.6237e-06 | 6.2394e-08 | 4.9612 | -0.12836 | 5.989e-06 | 5.0149e-08 | 5.0127 | 5.0127 | 0.020614 | 0.00020658 | 5.0127
0.013213 | 5 | 5.0142 |  | 284 | 5 |  | 5 | 0.0223 | 5 |  | -0.040195 | 4.5232e-06 | 6.2405e-08 | 4.9621 | -0.12498 | 5.6766e-06 | 5.0164e-08 | 5.0142 | 5.0142 | 0.020626 | 0.00020663 | 5.0142
0.013215 | 5 | 5.0155 |  | 285 | 5 |  | 5 | 0.022312 | 5 |  | -0.039377 | 4.4247e-06 | 6.2416e-08 | 4.963 | -0.12164 | 5.3725e-06 | 5.0177e-08 | 5.0155 | 5.0155 | 0.020639 | 0.00020668 | 5.0155
0.013218 | 5 | 5.0168 |  | 286 | 5 |  | 5 | 0.022325 | 5 |  | -0.038575 | 4.3283e-06 | 6.2427e-08 | 4.9638 | -0.11835 | 5.0766e-06 | 5.019e-08 | 5.0168 | 5.0168 | 0.020651 | 0.00020673 | 5.0168
0.01322 | 5 | 5.018 |  | 287 | 5 |  | 5 | 0.022337 | 5 |  | -0.037787 | 4.2338e-06 | 6.2437e-08 | 4.9647 | -0.1151 | 4.7888e-06 | 5.0202e-08 | 5.018 | 5.018 | 0.020664 | 0.00020678 | 5.018
0.013223 | 5 | 5.0191 |  | 288 | 5 |  | 5 | 0.02235 | 5 |  | -0.037015 | 4.1413e-06 | 6.2448e-08 | 4.9655 | -0.1119 | 4.5091e-06 | 5.0213e-08 | 5.0191 | 5.0191 | 0.020676 | 0.00020683 | 5.0191
0.013225 | 5 | 5.0202 |  | 289 | 5 |  | 5 | 0.022362 | 5 |  | -0.036257 | 4.0506e-06 | 6.2458e-08 | 4.9663 | -0.10875 | 4.2372e-06 | 5.0224e-08 | 5.0202 | 5.0202 | 0.020689 | 0.00020689 | 5.0202
0.013228 | 5 | 5.0211 |  | 290 | 5 |  | 5 | 0.022375 | 5 |  | -0.035514 | 3.9619e-06 | 6.2468e-08 | 4.9671 | -0.10565 | 3.9731e-06 | 5.0233e-08 | 5.0211 | 5.0211 | 0.020702 | 0.00020694 | 5.0211
0.01323 | 5 | 5.0221 |  | 291 | 5 |  | 5 | 0.022387 | 5 |  | -0.034784 | 3.8749e-06 | 6.2477e-08 | 4.9679 | -0.10259 | 3.7166e-06 | 5.0243e-08 | 5.0221 | 5.0221 | 0.020714 | 0.00020699 | 5.0221
0.013233 | 5 | 5.0229 |  | 292 | 5 |  | 5 | 0.0224 | 5 |  | -0.034069 | 3.7897e-06 | 6.2487e-08 | 4.9686 | -0.099586 | 3.4676e-06 | 5.0251e-08 | 5.0229 | 5.0229 | 0.020727 | 0.00020704 | 5.0229
0.013235 | 5 | 5.0237 |  | 293 | 5 |  | 5 | 0.022412 | 5 |  | -0.033367 | 3.7063e-06 | 6.2496e-08 | 4.9694 | -0.096626 | 3.2261e-06 | 5.026e-08 | 5.0237 | 5.0237 | 0.020739 | 0.00020709 | 5.0237
0.013238 | 5 | 5.0245 |  | 294 | 5 |  | 5 | 0.022425 | 5 |  | -0.032678 | 3.6246e-06 | 6.2505e-08 | 4.9701 | -0.093713 | 2.9918e-06 | 5.0267e-08 | 5.0245 | 5.0245 | 0.020752 | 0.00020714 | 5.0245
0.01324 | 5 | 5.0252 |  | 295 | 5 |  | 5 | 0.022437 | 5 |  | -0.032003 | 3.5446e-06 | 6.2514e-08 | 4.9708 | -0.090848 | 2.7647e-06 | 5.0274e-08 | 5.0252 | 5.0252 | 0.020764 | 0.0002072 | 5.0252
0.013243 | 5 | 5.0258 |  | 296 | 5 |  | 5 | 0.02245 | 5 |  | -0.031341 | 3.4662e-06 | 6.2523e-08 | 4.9715 | -0.088031 | 2.5446e-06 | 5.028e-08 | 5.0258 | 5.0258 | 0.020777 | 0.00020725 | 5.0258
0.013245 | 5 | 5.0264 |  | 297 | 5 |  | 5 | 0.022462 | 5 |  | -0.030691 | 3.3895e-06 | 6.2531e-08 | 4.9721 | -0.085261 | 2.3314e-06 | 5.0286e-08 | 5.0264 | 5.0264 | 0.020789 | 0.0002073 | 5.0264
0.013248 | 5 | 5.0269 |  | 298 | 5 |  | 5 | 0.022475 | 5 |  | -0.030054 | 3.3144e-06 | 6.2539e-08 | 4.9728 | -0.08254 | 2.1251e-06 | 5.0291e-08 | 5.0269 | 5.0269 | 0.020802 | 0.00020735 | 5.0269
0.01325 | 5 | 5.0274 |  | 299 | 5 |  | 5 | 0.022487 | 5 |  | -0.029429 | 3.2408e-06 | 6.2548e-08 | 4.9734 | -0.079865 | 1.9254e-06 | 5.0296e-08 | 5.0274 | 5.0274 | 0.020815 | 0.0002074 | 5.0274
0.013253 | 5 | 5.0278 |  | 300 | 5 |  | 5 | 0.0225 | 5 |  | -0.028816 | 3.1688e-06 | 6.2555e-08 | 4.9741 | -0.077238 | 1.7323e-06 | 5.0301e-08 | 5.0278 | 5.0278 | 0.020827 | 0.00020746 | 5.0278
0.013255 | 5 | 5.0282 |  | 301 | 5 |  | 5 | 0.022512 | 5 |  | -0.028215 | 3.0982e-06 | 6.2563e-08 | 4.9747 | -0.074658 | 1.5457e-06 | 5.0304e-08 | 5.0282 | 5.0282 | 0.02084 | 0.00020751 | 5.0282
0.013258 | 5 | 5.0286 |  | 302 | 5 |  | 5 | 0.022525 | 5 |  | -0.027626 | 3.0292e-06 | 6.2571e-08 | 4.9753 | -0.072126 | 1.3654e-06 | 5.0308e-08 | 5.0286 | 5.0286 | 0.020852 | 0.00020756 | 5.0286
0.01326 | 5 | 5.0289 |  | 303 | 5 |  | 5 | 0.022537 | 5 |  | -0.027048 | 2.9616e-06 | 6.2578e-08 | 4.9759 | -0.06964 | 1.1913e-06 | 5.0311e-08 | 5.0289 | 5.0289 | 0.020865 | 0.00020761 | 5.0289
0.013263 | 5 | 5.0291 |  | 304 | 5 |  | 5 | 0.02255 | 5 |  | -0.026481 | 2.8953e-06 | 6.2585e-08 | 4.9765 | -0.067202 | 1.0232e-06 | 5.0313e-08 | 5.0291 | 5.0291 | 0.020877 | 0.00020767 | 5.0291
0.013265 | 5 | 5.0293 |  | 305 | 5 |  | 5 | 0.022562 | 5 |  | -0.025926 | 2.8305e-06 | 6.2593e-08 | 4.977 | -0.064809 | 8.6123e-07 | 5.0316e-08 | 5.0293 | 5.0293 | 0.02089 | 0.00020772 | 5.0293
0.013268 | 5 | 5.0295 |  | 306 | 5 |  | 5 | 0.022575 | 5 |  | -0.025381 | 2.7671e-06 | 6.2599e-08 | 4.9776 | -0.062463 | 7.0507e-07 | 5.0317e-08 | 5.0295 | 5.0295 | 0.020903 | 0.00020777 | 5.0295
0.01327 | 5 | 5.0297 |  | 307 | 5 |  | 5 | 0.022587 | 5 |  | -0.024847 | 2.705e-06 | 6.2606e-08 | 4.9781 | -0.060164 | 5.5466e-07 | 5.0319e-08 | 5.0297 | 5.0297 | 0.020915 | 0.00020782 | 5.0297
0.013273 | 5 | 5.0298 |  | 308 | 5 |  | 5 | 0.0226 | 5 |  | -0.024323 | 2.6442e-06 | 6.2613e-08 | 4.9786 | -0.05791 | 4.0988e-07 | 5.032e-08 | 5.0298 | 5.0298 | 0.020928 | 0.00020787 | 5.0298
0.013275 | 5 | 5.0298 |  | 309 | 5 |  | 5 | 0.022612 | 5 |  | -0.02381 | 2.5846e-06 | 6.2619e-08 | 4.9791 | -0.055702 | 2.7063e-07 | 5.032e-08 | 5.0298 | 5.0298 | 0.02094 | 0.00020793 | 5.0298
0.013278 | 5 | 5.0299 |  | 310 | 5 |  | 5 | 0.022625 | 5 |  | -0.023307 | 2.5264e-06 | 6.2626e-08 | 4.9796 | -0.053539 | 1.3678e-07 | 5.0321e-08 | 5.0299 | 5.0299 | 0.020953 | 0.00020798 | 5.0299
0.01328 | 5 | 5.0299 |  | 311 | 5 |  | 5 | 0.022637 | 5 |  | -0.022813 | 2.4693e-06 | 6.2632e-08 | 4.9801 | -0.051421 | 8.2309e-09 | 5.0321e-08 | 5.0299 | 5.0299 | 0.020965 | 0.00020803 | 5.0299
0.013283 | 5 | 5.0298 |  | 312 | 5 |  | 5 | 0.02265 | 5 |  | -0.02233 | 2.4135e-06 | 6.2638e-08 | 4.9806 | -0.049347 | -1.1514e-07 | 5.032e-08 | 5.0298 | 5.0298 | 0.020978 | 0.00020808 | 5.0298
0.013285 | 5 | 5.0298 |  | 313 | 5 |  | 5 | 0.022662 | 5 |  | -0.021856 | 2.3589e-06 | 6.2644e-08 | 4.9811 | -0.047318 | -2.3343e-07 | 5.032e-08 | 5.0298 | 5.0298 | 0.020991 | 0.00020814 | 5.0298
0.013288 | 5 | 5.0297 |  | 314 | 5 |  | 5 | 0.022675 | 5 |  | -0.021391 | 2.3054e-06 | 6.2649e-08 | 4.9815 | -0.045333 | -3.4677e-07 | 5.0319e-08 | 5.0297 | 5.0297 | 0.021003 | 0.00020819 | 5.0297
0.01329 | 5 | 5.0296 |  | 315 | 5 |  | 5 | 0.022687 | 5 |  | -0.020936 | 2.253e-06 | 6.2655e-08 | 4.982 | -0.043392 | -4.5525e-07 | 5.0318e-08 | 5.0296 | 5.0296 | 0.021016 | 0.00020824 | 5.0296
0.013293 | 5 | 5.0294 |  | 316 | 5 |  | 5 | 0.0227 | 5 |  | -0.020489 | 2.2018e-06 | 6.2661e-08 | 4.9824 | -0.041494 | -5.5898e-07 | 5.0316e-08 | 5.0294 | 5.0294 | 0.021028 | 0.00020829 | 5.0294
0.013295 | 5 | 5.0293 |  | 317 | 5 |  | 5 | 0.022712 | 5 |  | -0.020052 | 2.1517e-06 | 6.2666e-08 | 4.9829 | -0.039639 | -6.5808e-07 | 5.0315e-08 | 5.0293 | 5.0293 | 0.021041 | 0.00020835 | 5.0293
0.013298 | 5 | 5.0291 |  | 318 | 5 |  | 5 | 0.022725 | 5 |  | -0.019623 | 2.1026e-06 | 6.2671e-08 | 4.9833 | -0.037827 | -7.5265e-07 | 5.0313e-08 | 5.0291 | 5.0291 | 0.021053 | 0.0002084 | 5.0291
0.0133 | 5 | 5.0289 |  | 319 | 5 |  | 5 | 0.022737 | 5 |  | -0.019203 | 2.0546e-06 | 6.2676e-08 | 4.9837 | -0.036057 | -8.4279e-07 | 5.0311e-08 | 5.0289 | 5.0289 | 0.021066 | 0.00020845 | 5.0289
0.013303 | 5 | 5.0286 |  | 320 | 5 |  | 5 | 0.02275 | 5 |  | -0.018791 | 2.0077e-06 | 6.2681e-08 | 4.9841 | -0.034328 | -9.2861e-07 | 5.0309e-08 | 5.0286 | 5.0286 | 0.021079 | 0.0002085 | 5.0286
0.013305 | 5 | 5.0284 |  | 321 | 5 |  | 5 | 0.022762 | 5 |  | -0.018387 | 1.9617e-06 | 6.2686e-08 | 4.9845 | -0.032641 | -1.0102e-06 | 5.0306e-08 | 5.0284 | 5.0284 | 0.021091 | 0.00020856 | 5.0284
0.013308 | 5 | 5.0281 |  | 322 | 5 |  | 5 | 0.022775 | 5 |  | -0.017992 | 1.9167e-06 | 6.2691e-08 | 4.9849 | -0.030995 | -1.0877e-06 | 5.0303e-08 | 5.0281 | 5.0281 | 0.021104 | 0.00020861 | 5.0281
0.01331 | 5 | 5.0278 |  | 323 | 5 |  | 5 | 0.022787 | 5 |  | -0.017605 | 1.8727e-06 | 6.2696e-08 | 4.9852 | -0.029389 | -1.1612e-06 | 5.03e-08 | 5.0278 | 5.0278 | 0.021116 | 0.00020866 | 5.0278
0.013313 | 5 | 5.0275 |  | 324 | 5 |  | 5 | 0.0228 | 5 |  | -0.017225 | 1.8296e-06 | 6.27e-08 | 4.9856 | -0.027823 | -1.2307e-06 | 5.0297e-08 | 5.0275 | 5.0275 | 0.021129 | 0.00020872 | 5.0275
0.013315 | 5 | 5.0272 |  | 325 | 5 |  | 5 | 0.022812 | 5 |  | -0.016853 | 1.7875e-06 | 6.2705e-08 | 4.9859 | -0.026297 | -1.2965e-06 | 5.0294e-08 | 5.0272 | 5.0272 | 0.021141 | 0.00020877 | 5.0272
0.013318 | 5 | 5.0269 |  | 326 | 5 |  | 5 | 0.022825 | 5 |  | -0.016488 | 1.7463e-06 | 6.2709e-08 | 4.9863 | -0.02481 | -1.3585e-06 | 5.0291e-08 | 5.0269 | 5.0269 | 0.021154 | 0.00020882 | 5.0269
0.01332 | 5 | 5.0265 |  | 327 | 5 |  | 5 | 0.022837 | 5 |  | -0.016131 | 1.7059e-06 | 6.2713e-08 | 4.9866 | -0.023361 | -1.4169e-06 | 5.0287e-08 | 5.0265 | 5.0265 | 0.021167 | 0.00020887 | 5.0265
0.013323 | 5 | 5.0261 |  | 328 | 5 |  | 5 | 0.02285 | 5 |  | -0.015781 | 1.6665e-06 | 6.2718e-08 | 4.987 | -0.021951 | -1.4718e-06 | 5.0283e-08 | 5.0261 | 5.0261 | 0.021179 | 0.00020893 | 5.0261
0.013325 | 5 | 5.0258 |  | 329 | 5 |  | 5 | 0.022862 | 5 |  | -0.015438 | 1.6279e-06 | 6.2722e-08 | 4.9873 | -0.020578 | -1.5232e-06 | 5.028e-08 | 5.0258 | 5.0258 | 0.021192 | 0.00020898 | 5.0258
0.013328 | 5 | 5.0254 |  | 330 | 5 |  | 5 | 0.022875 | 5 |  | -0.015103 | 1.5901e-06 | 6.2726e-08 | 4.9876 | -0.019243 | -1.5713e-06 | 5.0276e-08 | 5.0254 | 5.0254 | 0.021204 | 0.00020903 | 5.0254
0.01333 | 5 | 5.025 |  | 331 | 5 |  | 5 | 0.022887 | 5 |  | -0.014774 | 1.5532e-06 | 6.273e-08 | 4.9879 | -0.017945 | -1.6162e-06 | 5.0272e-08 | 5.025 | 5.025 | 0.021217 | 0.00020909 | 5.025
0.013333 | 5 | 5.0245 |  | 332 | 5 |  | 5 | 0.0229 | 5 |  | -0.014451 | 1.5171e-06 | 6.2733e-08 | 4.9882 | -0.016682 | -1.6579e-06 | 5.0268e-08 | 5.0245 | 5.0245 | 0.021229 | 0.00020914 | 5.0245
0.013335 | 5 | 5.0241 |  | 333 | 5 |  | 5 | 0.022912 | 5 |  | -0.014136 | 1.4817e-06 | 6.2737e-08 | 4.9885 | -0.015456 | -1.6965e-06 | 5.0263e-08 | 5.0241 | 5.0241 | 0.021242 | 0.00020919 | 5.0241
0.013338 | 5 | 5.0237 |  | 334 | 5 |  | 5 | 0.022925 | 5 |  | -0.013826 | 1.4472e-06 | 6.2741e-08 | 4.9888 | -0.014265 | -1.7322e-06 | 5.0259e-08 | 5.0237 | 5.0237 | 0.021255 | 0.00020925 | 5.0237
0.01334 | 5 | 5.0232 |  | 335 | 5 |  | 5 | 0.022937 | 5 |  | -0.013523 | 1.4134e-06 | 6.2744e-08 | 4.9891 | -0.013108 | -1.765e-06 | 5.0255e-08 | 5.0232 | 5.0232 | 0.021267 | 0.0002093 | 5.0232
0.013343 | 5 | 5.0228 |  | 336 | 5 |  | 5 | 0.02295 | 5 |  | -0.013227 | 1.3803e-06 | 6.2748e-08 | 4.9894 | -0.011986 | -1.7949e-06 | 5.025e-08 | 5.0228 | 5.0228 | 0.02128 | 0.00020935 | 5.0228
0.013345 | 5 | 5.0223 |  | 337 | 5 |  | 5 | 0.022962 | 5 |  | -0.012936 | 1.348e-06 | 6.2751e-08 | 4.9896 | -0.010898 | -1.8222e-06 | 5.0245e-08 | 5.0223 | 5.0223 | 0.021292 | 0.00020941 | 5.0223
0.013348 | 5 | 5.0219 |  | 338 | 5 |  | 5 | 0.022975 | 5 |  | -0.012652 | 1.3163e-06 | 6.2754e-08 | 4.9899 | -0.0098425 | -1.8468e-06 | 5.0241e-08 | 5.0219 | 5.0219 | 0.021305 | 0.00020946 | 5.0219
0.01335 | 5 | 5.0214 |  | 339 | 5 |  | 5 | 0.022987 | 5 |  | -0.012373 | 1.2854e-06 | 6.2757e-08 | 4.9901 | -0.0088201 | -1.8688e-06 | 5.0236e-08 | 5.0214 | 5.0214 | 0.021317 | 0.00020951 | 5.0214
0.013353 | 5 | 5.0209 |  | 340 | 5 |  | 5 | 0.023 | 5 |  | -0.0121 | 1.2552e-06 | 6.2761e-08 | 4.9904 | -0.0078299 | -1.8884e-06 | 5.0231e-08 | 5.0209 | 5.0209 | 0.02133 | 0.00020957 | 5.0209
0.013355 | 5 | 5.0205 |  | 341 | 5 |  | 5 | 0.023012 | 5 |  | -0.011832 | 1.2256e-06 | 6.2764e-08 | 4.9906 | -0.0068714 | -1.9056e-06 | 5.0227e-08 | 5.0205 | 5.0205 | 0.021342 | 0.00020962 | 5.0205
0.013358 | 5 | 5.02 |  | 342 | 5 |  | 5 | 0.023025 | 5 |  | -0.011571 | 1.1966e-06 | 6.2767e-08 | 4.9909 | -0.0059441 | -1.9204e-06 | 5.0222e-08 | 5.02 | 5.02 | 0.021355 | 0.00020967 | 5.02
0.01336 | 5 | 5.0195 |  | 343 | 5 |  | 5 | 0.023037 | 5 |  | -0.011314 | 1.1684e-06 | 6.277e-08 | 4.9911 | -0.0050475 | -1.9331e-06 | 5.0217e-08 | 5.0195 | 5.0195 | 0.021368 | 0.00020973 | 5.0195
0.013363 | 5 | 5.019 |  | 344 | 5 |  | 5 | 0.02305 | 5 |  | -0.011063 | 1.1407e-06 | 6.2772e-08 | 4.9913 | -0.0041811 | -1.9435e-06 | 5.0212e-08 | 5.019 | 5.019 | 0.02138 | 0.00020978 | 5.019
0.013365 | 5 | 5.0185 |  | 345 | 5 |  | 5 | 0.023062 | 5 |  | -0.010817 | 1.1137e-06 | 6.2775e-08 | 4.9915 | -0.0033443 | -1.9519e-06 | 5.0207e-08 | 5.0185 | 5.0185 | 0.021393 | 0.00020983 | 5.0185
0.013368 | 5 | 5.018 |  | 346 | 5 |  | 5 | 0.023075 | 5 |  | -0.010577 | 1.0872e-06 | 6.2778e-08 | 4.9918 | -0.0025366 | -1.9582e-06 | 5.0202e-08 | 5.018 | 5.018 | 0.021405 | 0.00020989 | 5.018
0.01337 | 5 | 5.0175 |  | 347 | 5 |  | 5 | 0.023087 | 5 |  | -0.010341 | 1.0614e-06 | 6.2781e-08 | 4.992 | -0.0017576 | -1.9626e-06 | 5.0198e-08 | 5.0175 | 5.0175 | 0.021418 | 0.00020994 | 5.0175
0.013373 | 5 | 5.0171 |  | 348 | 5 |  | 5 | 0.0231 | 5 |  | -0.01011 | 1.0361e-06 | 6.2783e-08 | 4.9922 | -0.0010067 | -1.9651e-06 | 5.0193e-08 | 5.0171 | 5.0171 | 0.02143 | 0.00020999 | 5.0171
0.013375 | 5 | 5.0166 |  | 349 | 5 |  | 5 | 0.023112 | 5 |  | -0.0098845 | 1.0114e-06 | 6.2786e-08 | 4.9924 | -0.0002833 | -1.9658e-06 | 5.0188e-08 | 5.0166 | 5.0166 | 0.021443 | 0.00021005 | 5.0166
0.013378 | 5 | 5.0161 |  | 350 | 5 |  | 5 | 0.023125 | 5 |  | -0.0096633 | 9.8722e-07 | 6.2788e-08 | 4.9926 | 0.00041298 | -1.9648e-06 | 5.0183e-08 | 5.0161 | 5.0161 | 0.021455 | 0.0002101 | 5.0161
0.01338 | 5 | 5.0156 |  | 351 | 5 |  | 5 | 0.023137 | 5 |  | -0.0094468 | 9.636e-07 | 6.2791e-08 | 4.9928 | 0.0010827 | -1.9621e-06 | 5.0178e-08 | 5.0156 | 5.0156 | 0.021468 | 0.00021015 | 5.0156
0.013383 | 5 | 5.0151 |  | 352 | 5 |  | 5 | 0.02315 | 5 |  | -0.0092348 | 9.4051e-07 | 6.2793e-08 | 4.993 | 0.0017264 | -1.9578e-06 | 5.0173e-08 | 5.0151 | 5.0151 | 0.02148 | 0.00021021 | 5.0151
0.013385 | 5 | 5.0146 |  | 353 | 5 |  | 5 | 0.023162 | 5 |  | -0.0090273 | 9.1794e-07 | 6.2795e-08 | 4.9931 | 0.0023445 | -1.9519e-06 | 5.0168e-08 | 5.0146 | 5.0146 | 0.021493 | 0.00021026 | 5.0146
0.013388 | 5 | 5.0141 |  | 354 | 5 |  | 5 | 0.023175 | 5 |  | -0.0088242 | 8.9588e-07 | 6.2797e-08 | 4.9933 | 0.0029376 | -1.9446e-06 | 5.0163e-08 | 5.0141 | 5.0141 | 0.021505 | 0.00021032 | 5.0141
0.01339 | 5 | 5.0136 |  | 355 | 5 |  | 5 | 0.023187 | 5 |  | -0.0086254 | 8.7432e-07 | 6.28e-08 | 4.9935 | 0.0035062 | -1.9358e-06 | 5.0158e-08 | 5.0136 | 5.0136 | 0.021518 | 0.00021037 | 5.0136
0.013393 | 5 | 5.0132 |  | 356 | 5 |  | 5 | 0.0232 | 5 |  | -0.0084308 | 8.5324e-07 | 6.2802e-08 | 4.9937 | 0.0040508 | -1.9257e-06 | 5.0154e-08 | 5.0132 | 5.0132 | 0.021531 | 0.00021042 | 5.0132
0.013395 | 5 | 5.0127 |  | 357 | 5 |  | 5 | 0.023212 | 5 |  | -0.0082403 | 8.3264e-07 | 6.2804e-08 | 4.9938 | 0.0045718 | -1.9143e-06 | 5.0149e-08 | 5.0127 | 5.0127 | 0.021543 | 0.00021048 | 5.0127
0.013398 | 5 | 5.0122 |  | 358 | 5 |  | 5 | 0.023225 | 5 |  | -0.0080538 | 8.1251e-07 | 6.2806e-08 | 4.994 | 0.0050698 | -1.9016e-06 | 5.0144e-08 | 5.0122 | 5.0122 | 0.021556 | 0.00021053 | 5.0122
0.0134 | 5 | 5.0117 |  | 359 | 5 |  | 5 | 0.023237 | 5 |  | -0.0078713 | 7.9283e-07 | 6.2808e-08 | 4.9941 | 0.0055453 | -1.8877e-06 | 5.0139e-08 | 5.0117 | 5.0117 | 0.021568 | 0.00021058 | 5.0117
0.013403 | 5 | 5.0113 |  | 360 | 5 |  | 5 | 0.02325 | 5 |  | -0.0076927 | 7.736e-07 | 6.281e-08 | 4.9943 | 0.0059987 | -1.8727e-06 | 5.0135e-08 | 5.0113 | 5.0113 | 0.021581 | 0.00021064 | 5.0113
0.013405 | 5 | 5.0108 |  | 361 | 5 |  | 5 | 0.023262 | 5 |  | -0.0075179 | 7.548e-07 | 6.2812e-08 | 4.9945 | 0.0064306 | -1.8566e-06 | 5.013e-08 | 5.0108 | 5.0108 | 0.021593 | 0.00021069 | 5.0108
0.013408 | 5 | 5.0103 |  | 362 | 5 |  | 5 | 0.023275 | 5 |  | -0.0073468 | 7.3644e-07 | 6.2814e-08 | 4.9946 | 0.0068414 | -1.8395e-06 | 5.0125e-08 | 5.0103 | 5.0103 | 0.021606 | 0.00021075 | 5.0103
0.01341 | 5 | 5.0099 |  | 363 | 5 |  | 5 | 0.023287 | 5 |  | -0.0071794 | 7.1849e-07 | 6.2815e-08 | 4.9947 | 0.0072316 | -1.8215e-06 | 5.0121e-08 | 5.0099 | 5.0099 | 0.021618 | 0.0002108 | 5.0099
0.013413 | 5 | 5.0094 |  | 364 | 5 |  | 5 | 0.0233 | 5 |  | -0.0070155 | 7.0095e-07 | 6.2817e-08 | 4.9949 | 0.0076017 | -1.8025e-06 | 5.0116e-08 | 5.0094 | 5.0094 | 0.021631 | 0.00021085 | 5.0094
0.013415 | 5 | 5.009 |  | 365 | 5 |  | 5 | 0.023312 | 5 |  | -0.0068552 | 6.8381e-07 | 6.2819e-08 | 4.995 | 0.0079522 | -1.7826e-06 | 5.0112e-08 | 5.009 | 5.009 | 0.021643 | 0.00021091 | 5.009
0.013418 | 5 | 5.0085 |  | 366 | 5 |  | 5 | 0.023325 | 5 |  | -0.0066983 | 6.6707e-07 | 6.282e-08 | 4.9951 | 0.0082835 | -1.7619e-06 | 5.0107e-08 | 5.0085 | 5.0085 | 0.021656 | 0.00021096 | 5.0085
0.01342 | 5 | 5.0081 |  | 367 | 5 |  | 5 | 0.023337 | 5 |  | -0.0065448 | 6.507e-07 | 6.2822e-08 | 4.9953 | 0.0085961 | -1.7404e-06 | 5.0103e-08 | 5.0081 | 5.0081 | 0.021668 | 0.00021102 | 5.0081
0.013423 | 5 | 5.0077 |  | 368 | 5 |  | 5 | 0.02335 | 5 |  | -0.0063946 | 6.3472e-07 | 6.2824e-08 | 4.9954 | 0.0088904 | -1.7182e-06 | 5.0099e-08 | 5.0077 | 5.0077 | 0.021681 | 0.00021107 | 5.0077
0.013425 | 5 | 5.0073 |  | 369 | 5 |  | 5 | 0.023362 | 5 |  | -0.0062476 | 6.191e-07 | 6.2825e-08 | 4.9955 | 0.009167 | -1.6952e-06 | 5.0095e-08 | 5.0073 | 5.0073 | 0.021693 | 0.00021113 | 5.0073
0.013428 | 5 | 5.0068 |  | 370 | 5 |  | 5 | 0.023375 | 5 |  | -0.0061038 | 6.0384e-07 | 6.2827e-08 | 4.9956 | 0.0094262 | -1.6717e-06 | 5.009e-08 | 5.0068 | 5.0068 | 0.021706 | 0.00021118 | 5.0068
0.01343 | 5 | 5.0064 |  | 371 | 5 |  | 5 | 0.023387 | 5 |  | -0.0059631 | 5.8893e-07 | 6.2828e-08 | 4.9958 | 0.0096685 | -1.6475e-06 | 5.0086e-08 | 5.0064 | 5.0064 | 0.021718 | 0.00021123 | 5.0064
0.013433 | 5 | 5.006 |  | 372 | 5 |  | 5 | 0.0234 | 5 |  | -0.0058255 | 5.7437e-07 | 6.283e-08 | 4.9959 | 0.0098944 | -1.6228e-06 | 5.0082e-08 | 5.006 | 5.006 | 0.021731 | 0.00021129 | 5.006
0.013435 | 5 | 5.0056 |  | 373 | 5 |  | 5 | 0.023412 | 5 |  | -0.0056908 | 5.6014e-07 | 6.2831e-08 | 4.996 | 0.010104 | -1.5975e-06 | 5.0078e-08 | 5.0056 | 5.0056 | 0.021743 | 0.00021134 | 5.0056
0.013438 | 5 | 5.0052 |  | 374 | 5 |  | 5 | 0.023425 | 5 |  | -0.0055591 | 5.4624e-07 | 6.2832e-08 | 4.9961 | 0.010298 | -1.5718e-06 | 5.0074e-08 | 5.0052 | 5.0052 | 0.021756 | 0.0002114 | 5.0052
0.01344 | 5 | 5.0048 |  | 375 | 5 |  | 5 | 0.023437 | 5 |  | -0.0054302 | 5.3267e-07 | 6.2834e-08 | 4.9962 | 0.010478 | -1.5456e-06 | 5.007e-08 | 5.0048 | 5.0048 | 0.021768 | 0.00021145 | 5.0048
0.013443 | 5 | 5.0045 |  | 376 | 5 |  | 5 | 0.02345 | 5 |  | -0.0053042 | 5.1941e-07 | 6.2835e-08 | 4.9963 | 0.010642 | -1.519e-06 | 5.0067e-08 | 5.0045 | 5.0045 | 0.021781 | 0.00021151 | 5.0045
0.013445 | 5 | 5.0041 |  | 377 | 5 |  | 5 | 0.023462 | 5 |  | -0.0051809 | 5.0645e-07 | 6.2836e-08 | 4.9964 | 0.010792 | -1.492e-06 | 5.0063e-08 | 5.0041 | 5.0041 | 0.021793 | 0.00021156 | 5.0041
0.013448 | 5 | 5.0037 |  | 378 | 5 |  | 5 | 0.023475 | 5 |  | -0.0050602 | 4.938e-07 | 6.2838e-08 | 4.9965 | 0.010928 | -1.4647e-06 | 5.0059e-08 | 5.0037 | 5.0037 | 0.021806 | 0.00021161 | 5.0037
0.01345 | 5 | 5.0034 |  | 379 | 5 |  | 5 | 0.023487 | 5 |  | -0.0049423 | 4.8145e-07 | 6.2839e-08 | 4.9966 | 0.011051 | -1.437e-06 | 5.0056e-08 | 5.0034 | 5.0034 | 0.021818 | 0.00021167 | 5.0034
0.013453 | 5 | 5.003 |  | 380 | 5 |  | 5 | 0.0235 | 5 |  | -0.0048269 | 4.6938e-07 | 6.284e-08 | 4.9967 | 0.01116 | -1.4091e-06 | 5.0052e-08 | 5.003 | 5.003 | 0.021831 | 0.00021172 | 5.003
0.013455 | 5 | 5.0027 |  | 381 | 5 |  | 5 | 0.023512 | 5 |  | -0.004714 | 4.576e-07 | 6.2841e-08 | 4.9968 | 0.011257 | -1.381e-06 | 5.0049e-08 | 5.0027 | 5.0027 | 0.021844 | 0.00021178 | 5.0027
0.013458 | 5 | 5.0023 |  | 382 | 5 |  | 5 | 0.023525 | 5 |  | -0.0046036 | 4.4609e-07 | 6.2842e-08 | 4.9969 | 0.011341 | -1.3526e-06 | 5.0045e-08 | 5.0023 | 5.0023 | 0.021856 | 0.00021183 | 5.0023
0.01346 | 5 | 5.002 |  | 383 | 5 |  | 5 | 0.023537 | 5 |  | -0.0044956 | 4.3485e-07 | 6.2843e-08 | 4.997 | 0.011414 | -1.3241e-06 | 5.0042e-08 | 5.002 | 5.002 | 0.021869 | 0.00021189 | 5.002
0.013463 | 5 | 5.0017 |  | 384 | 5 |  | 5 | 0.02355 | 5 |  | -0.00439 | 4.2387e-07 | 6.2844e-08 | 4.997 | 0.011475 | -1.2954e-06 | 5.0039e-08 | 5.0017 | 5.0017 | 0.021881 | 0.00021194 | 5.0017
0.013465 | 5 | 5.0014 |  | 385 | 5 |  | 5 | 0.023562 | 5 |  | -0.0042868 | 4.1315e-07 | 6.2845e-08 | 4.9971 | 0.011525 | -1.2666e-06 | 5.0036e-08 | 5.0014 | 5.0014 | 0.021894 | 0.000212 | 5.0014
0.013468 | 5 | 5.0011 |  | 386 | 5 |  | 5 | 0.023575 | 5 |  | -0.0041858 | 4.0269e-07 | 6.2846e-08 | 4.9972 | 0.011564 | -1.2377e-06 | 5.0033e-08 | 5.0011 | 5.0011 | 0.021906 | 0.00021205 | 5.0011
0.01347 | 5 | 5.0008 |  | 387 | 5 |  | 5 | 0.023587 | 5 |  | -0.0040871 | 3.9247e-07 | 6.2847e-08 | 4.9973 | 0.011592 | -1.2087e-06 | 5.0029e-08 | 5.0008 | 5.0008 | 0.021919 | 0.00021211 | 5.0008
0.013473 | 5 | 5.0005 |  | 388 | 5 |  | 5 | 0.0236 | 5 |  | -0.0039905 | 3.825e-07 | 6.2848e-08 | 4.9974 | 0.011611 | -1.1797e-06 | 5.0027e-08 | 5.0005 | 5.0005 | 0.021931 | 0.00021216 | 5.0005
0.013475 | 5 | 5.0002 |  | 389 | 5 |  | 5 | 0.023612 | 5 |  | -0.0038961 | 3.7276e-07 | 6.2849e-08 | 4.9974 | 0.011619 | -1.1506e-06 | 5.0024e-08 | 5.0002 | 5.0002 | 0.021944 | 0.00021222 | 5.0002
0.013478 | 5 | 4.9999 |  | 390 | 5 |  | 5 | 0.023625 | 5 |  | -0.0038038 | 3.6325e-07 | 6.285e-08 | 4.9975 | 0.011618 | -1.1216e-06 | 5.0021e-08 | 4.9999 | 4.9999 | 0.021956 | 0.00021227 | 4.9999
0.01348 | 5 | 4.9996 |  | 391 | 5 |  | 5 | 0.023637 | 5 |  | -0.0037135 | 3.5396e-07 | 6.2851e-08 | 4.9976 | 0.011608 | -1.0926e-06 | 5.0018e-08 | 4.9996 | 4.9996 | 0.021969 | 0.00021233 | 4.9996
0.013483 | 5 | 4.9994 |  | 392 | 5 |  | 5 | 0.02365 | 5 |  | -0.0036252 | 3.449e-07 | 6.2852e-08 | 4.9976 | 0.01159 | -1.0636e-06 | 5.0015e-08 | 4.9994 | 4.9994 | 0.021981 | 0.00021238 | 4.9994
0.013485 | 5 | 4.9991 |  | 393 | 5 |  | 5 | 0.023662 | 5 |  | -0.0035389 | 3.3605e-07 | 6.2853e-08 | 4.9977 | 0.011563 | -1.0347e-06 | 5.0013e-08 | 4.9991 | 4.9991 | 0.021994 | 0.00021244 | 4.9991
0.013488 | 5 | 4.9988 |  | 394 | 5 |  | 5 | 0.023675 | 5 |  | -0.0034546 | 3.2742e-07 | 6.2854e-08 | 4.9978 | 0.011528 | -1.0059e-06 | 5.001e-08 | 4.9988 | 4.9988 | 0.022006 | 0.00021249 | 4.9988
0.01349 | 5 | 4.9986 |  | 395 | 5 |  | 5 | 0.023687 | 5 |  | -0.0033721 | 3.1899e-07 | 6.2854e-08 | 4.9978 | 0.011485 | -9.7716e-07 | 5.0008e-08 | 4.9986 | 4.9986 | 0.022019 | 0.00021255 | 4.9986
0.013493 | 5 | 4.9984 |  | 396 | 5 |  | 5 | 0.0237 | 5 |  | -0.0032915 | 3.1076e-07 | 6.2855e-08 | 4.9979 | 0.011434 | -9.4857e-07 | 5.0006e-08 | 4.9984 | 4.9984 | 0.022031 | 0.0002126 | 4.9984
0.013495 | 5 | 4.9981 |  | 397 | 5 |  | 5 | 0.023712 | 5 |  | -0.0032127 | 3.0273e-07 | 6.2856e-08 | 4.998 | 0.011377 | -9.2013e-07 | 5.0003e-08 | 4.9981 | 4.9981 | 0.022044 | 0.00021266 | 4.9981
0.013498 | 5 | 4.9979 |  | 398 | 5 |  | 5 | 0.023725 | 5 |  | -0.0031356 | 2.9489e-07 | 6.2857e-08 | 4.998 | 0.011312 | -8.9185e-07 | 5.0001e-08 | 4.9979 | 4.9979 | 0.022056 | 0.00021271 | 4.9979
0.0135 | 5 | 4.9977 |  | 399 | 5 |  | 5 | 0.023737 | 5 |  | -0.0030603 | 2.8724e-07 | 6.2857e-08 | 4.9981 | 0.011241 | -8.6375e-07 | 4.9999e-08 | 4.9977 | 4.9977 | 0.022068 | 0.00021277 | 4.9977
0.013503 | 5 | 4.9975 |  | 400 | 5 |  | 5 | 0.02375 | 5 |  | -0.0029867 | 2.7977e-07 | 6.2858e-08 | 4.9981 | 0.011164 | -8.3584e-07 | 4.9997e-08 | 4.9975 | 4.9975 | 0.022081 | 0.00021282 | 4.9975
0.013505 | 5 | 4.9973 |  | 401 | 5 |  | 5 | 0.023762 | 5 |  | -0.0029147 | 2.7248e-07 | 6.2859e-08 | 4.9982 | 0.01108 | -8.0814e-07 | 4.9995e-08 | 4.9973 | 4.9973 | 0.022093 | 0.00021288 | 4.9973
0.013508 | 5 | 4.9971 |  | 402 | 5 |  | 5 | 0.023775 | 5 |  | -0.0028444 | 2.6537e-07 | 6.2859e-08 | 4.9982 | 0.010991 | -7.8066e-07 | 4.9993e-08 | 4.9971 | 4.9971 | 0.022106 | 0.00021293 | 4.9971
0.01351 | 5 | 4.9969 |  | 403 | 5 |  | 5 | 0.023787 | 5 |  | -0.0027756 | 2.5843e-07 | 6.286e-08 | 4.9983 | 0.010897 | -7.5342e-07 | 4.9991e-08 | 4.9969 | 4.9969 | 0.022118 | 0.00021299 | 4.9969
0.013513 | 5 | 4.9967 |  | 404 | 5 |  | 5 | 0.0238 | 5 |  | -0.0027084 | 2.5166e-07 | 6.2861e-08 | 4.9983 | 0.010797 | -7.2642e-07 | 4.9989e-08 | 4.9967 | 4.9967 | 0.022131 | 0.00021304 | 4.9967
0.013515 | 5 | 4.9965 |  | 405 | 5 |  | 5 | 0.023812 | 5 |  | -0.0026428 | 2.4505e-07 | 6.2861e-08 | 4.9984 | 0.010692 | -6.9969e-07 | 4.9987e-08 | 4.9965 | 4.9965 | 0.022143 | 0.0002131 | 4.9965
0.013518 | 5 | 4.9964 |  | 406 | 5 |  | 5 | 0.023825 | 5 |  | -0.0025786 | 2.3861e-07 | 6.2862e-08 | 4.9984 | 0.010583 | -6.7324e-07 | 4.9986e-08 | 4.9964 | 4.9964 | 0.022156 | 0.00021315 | 4.9964
0.01352 | 5 | 4.9962 |  | 407 | 5 |  | 5 | 0.023837 | 5 |  | -0.0025159 | 2.3232e-07 | 6.2862e-08 | 4.9985 | 0.010469 | -6.4707e-07 | 4.9984e-08 | 4.9962 | 4.9962 | 0.022168 | 0.00021321 | 4.9962
0.013523 | 5 | 4.9961 |  | 408 | 5 |  | 5 | 0.02385 | 5 |  | -0.0024546 | 2.2618e-07 | 6.2863e-08 | 4.9985 | 0.01035 | -6.2119e-07 | 4.9983e-08 | 4.9961 | 4.9961 | 0.022181 | 0.00021326 | 4.9961
0.013525 | 5 | 4.9959 |  | 409 | 5 |  | 5 | 0.023862 | 5 |  | -0.0023947 | 2.2019e-07 | 6.2864e-08 | 4.9986 | 0.010228 | -5.9562e-07 | 4.9981e-08 | 4.9959 | 4.9959 | 0.022193 | 0.00021332 | 4.9959
0.013528 | 5 | 4.9958 |  | 410 | 5 |  | 5 | 0.023875 | 5 |  | -0.0023362 | 2.1435e-07 | 6.2864e-08 | 4.9986 | 0.010102 | -5.7036e-07 | 4.998e-08 | 4.9958 | 4.9958 | 0.022206 | 0.00021338 | 4.9958
0.01353 | 5 | 4.9956 |  | 411 | 5 |  | 5 | 0.023887 | 5 |  | -0.002279 | 2.0866e-07 | 6.2865e-08 | 4.9987 | 0.0099729 | -5.4543e-07 | 4.9978e-08 | 4.9956 | 4.9956 | 0.022218 | 0.00021343 | 4.9956
0.013533 | 5 | 4.9955 |  | 412 | 5 |  | 5 | 0.0239 | 5 |  | -0.0022232 | 2.031e-07 | 6.2865e-08 | 4.9987 | 0.0098401 | -5.2083e-07 | 4.9977e-08 | 4.9955 | 4.9955 | 0.022231 | 0.00021349 | 4.9955
0.013535 | 5 | 4.9954 |  | 413 | 5 |  | 5 | 0.023912 | 5 |  | -0.0021686 | 1.9768e-07 | 6.2866e-08 | 4.9987 | 0.0097042 | -4.9657e-07 | 4.9976e-08 | 4.9954 | 4.9954 | 0.022243 | 0.00021354 | 4.9954
0.013538 | 5 | 4.9953 |  | 414 | 5 |  | 5 | 0.023925 | 5 |  | -0.0021152 | 1.9239e-07 | 6.2866e-08 | 4.9988 | 0.0095655 | -4.7266e-07 | 4.9975e-08 | 4.9953 | 4.9953 | 0.022256 | 0.0002136 | 4.9953
0.01354 | 5 | 4.9951 |  | 415 | 5 |  | 5 | 0.023937 | 5 |  | -0.0020631 | 1.8723e-07 | 6.2867e-08 | 4.9988 | 0.009424 | -4.491e-07 | 4.9973e-08 | 4.9951 | 4.9951 | 0.022268 | 0.00021365 | 4.9951
0.013543 | 5 | 4.995 |  | 416 | 5 |  | 5 | 0.02395 | 5 |  | -0.0020122 | 1.822e-07 | 6.2867e-08 | 4.9988 | 0.00928 | -4.259e-07 | 4.9972e-08 | 4.995 | 4.995 | 0.022281 | 0.00021371 | 4.995
0.013545 | 5 | 4.9949 |  | 417 | 5 |  | 5 | 0.023962 | 5 |  | -0.0019625 | 1.7729e-07 | 6.2867e-08 | 4.9989 | 0.0091337 | -4.0306e-07 | 4.9971e-08 | 4.9949 | 4.9949 | 0.022293 | 0.00021377 | 4.9949
0.013548 | 5 | 4.9948 |  | 418 | 5 |  | 5 | 0.023975 | 5 |  | -0.0019139 | 1.7251e-07 | 6.2868e-08 | 4.9989 | 0.0089853 | -3.806e-07 | 4.997e-08 | 4.9948 | 4.9948 | 0.022306 | 0.00021382 | 4.9948
0.01355 | 5 | 4.9948 |  | 419 | 5 |  | 5 | 0.023987 | 5 |  | -0.0018665 | 1.6784e-07 | 6.2868e-08 | 4.999 | 0.008835 | -3.5851e-07 | 4.9969e-08 | 4.9948 | 4.9948 | 0.022318 | 0.00021388 | 4.9948
0.013553 | 5 | 4.9947 |  | 420 | 5 |  | 5 | 0.024 | 5 |  | -0.0018201 | 1.6329e-07 | 6.2869e-08 | 4.999 | 0.0086829 | -3.368e-07 | 4.9969e-08 | 4.9947 | 4.9947 | 0.022331 | 0.00021393 | 4.9947
0.013555 | 5 | 4.9946 |  | 421 | 5 |  | 5 | 0.024012 | 5 |  | -0.0017748 | 1.5886e-07 | 6.2869e-08 | 4.999 | 0.0085292 | -3.1548e-07 | 4.9968e-08 | 4.9946 | 4.9946 | 0.022343 | 0.00021399 | 4.9946
0.013558 | 5 | 4.9945 |  | 422 | 5 |  | 5 | 0.024025 | 5 |  | -0.0017306 | 1.5453e-07 | 6.287e-08 | 4.999 | 0.0083741 | -2.9455e-07 | 4.9967e-08 | 4.9945 | 4.9945 | 0.022356 | 0.00021404 | 4.9945
0.01356 | 5 | 4.9944 |  | 423 | 5 |  | 5 | 0.024037 | 5 |  | -0.0016874 | 1.5031e-07 | 6.287e-08 | 4.9991 | 0.0082177 | -2.74e-07 | 4.9966e-08 | 4.9944 | 4.9944 | 0.022368 | 0.0002141 | 4.9944
0.013563 | 5 | 4.9944 |  | 424 | 5 |  | 5 | 0.02405 | 5 |  | -0.0016452 | 1.462e-07 | 6.287e-08 | 4.9991 | 0.0080602 | -2.5385e-07 | 4.9966e-08 | 4.9944 | 4.9944 | 0.022381 | 0.00021416 | 4.9944
0.013565 | 5 | 4.9943 |  | 425 | 5 |  | 5 | 0.024062 | 5 |  | -0.001604 | 1.4219e-07 | 6.2871e-08 | 4.9991 | 0.0079018 | -2.341e-07 | 4.9965e-08 | 4.9943 | 4.9943 | 0.022393 | 0.00021421 | 4.9943
0.013568 | 5 | 4.9943 |  | 426 | 5 |  | 5 | 0.024075 | 5 |  | -0.0015637 | 1.3828e-07 | 6.2871e-08 | 4.9992 | 0.0077426 | -2.1474e-07 | 4.9965e-08 | 4.9943 | 4.9943 | 0.022406 | 0.00021427 | 4.9943
0.01357 | 5 | 4.9942 |  | 427 | 5 |  | 5 | 0.024087 | 5 |  | -0.0015244 | 1.3447e-07 | 6.2871e-08 | 4.9992 | 0.0075828 | -1.9578e-07 | 4.9964e-08 | 4.9942 | 4.9942 | 0.022418 | 0.00021432 | 4.9942
0.013573 | 5 | 4.9942 |  | 428 | 5 |  | 5 | 0.0241 | 5 |  | -0.001486 | 1.3075e-07 | 6.2872e-08 | 4.9992 | 0.0074224 | -1.7723e-07 | 4.9964e-08 | 4.9942 | 4.9942 | 0.022431 | 0.00021438 | 4.9942
0.013575 | 5 | 4.9941 |  | 429 | 5 |  | 5 | 0.024112 | 5 |  | -0.0014485 | 1.2713e-07 | 6.2872e-08 | 4.9992 | 0.0072616 | -1.5907e-07 | 4.9963e-08 | 4.9941 | 4.9941 | 0.022443 | 0.00021444 | 4.9941
0.013578 | 5 | 4.9941 |  | 430 | 5 |  | 5 | 0.024125 | 5 |  | -0.0014119 | 1.236e-07 | 6.2872e-08 | 4.9993 | 0.0071006 | -1.4132e-07 | 4.9963e-08 | 4.9941 | 4.9941 | 0.022456 | 0.00021449 | 4.9941
0.01358 | 5 | 4.9941 |  | 431 | 5 |  | 5 | 0.024137 | 5 |  | -0.0013762 | 1.2016e-07 | 6.2873e-08 | 4.9993 | 0.0069395 | -1.2397e-07 | 4.9963e-08 | 4.9941 | 4.9941 | 0.022468 | 0.00021455 | 4.9941
0.013583 | 5 | 4.994 |  | 432 | 5 |  | 5 | 0.02415 | 5 |  | -0.0013413 | 1.1681e-07 | 6.2873e-08 | 4.9993 | 0.0067784 | -1.0703e-07 | 4.9962e-08 | 4.994 | 4.994 | 0.022481 | 0.00021461 | 4.994
0.013585 | 5 | 4.994 |  | 433 | 5 |  | 5 | 0.024162 | 5 |  | -0.0013072 | 1.1354e-07 | 6.2873e-08 | 4.9993 | 0.0066174 | -9.0483e-08 | 4.9962e-08 | 4.994 | 4.994 | 0.022493 | 0.00021466 | 4.994
0.013588 | 5 | 4.994 |  | 434 | 5 |  | 5 | 0.024175 | 5 |  | -0.001274 | 1.1036e-07 | 6.2873e-08 | 4.9994 | 0.0064566 | -7.4342e-08 | 4.9962e-08 | 4.994 | 4.994 | 0.022506 | 0.00021472 | 4.994
0.01359 | 5 | 4.994 |  | 435 | 5 |  | 5 | 0.024187 | 5 |  | -0.0012415 | 1.0725e-07 | 6.2874e-08 | 4.9994 | 0.0062961 | -5.8601e-08 | 4.9962e-08 | 4.994 | 4.994 | 0.022518 | 0.00021477 | 4.994
0.013593 | 5 | 4.994 |  | 436 | 5 |  | 5 | 0.0242 | 5 |  | -0.0012098 | 1.0423e-07 | 6.2874e-08 | 4.9994 | 0.0061361 | -4.3261e-08 | 4.9962e-08 | 4.994 | 4.994 | 0.022531 | 0.00021483 | 4.994
0.013595 | 5 | 4.994 |  | 437 | 5 |  | 5 | 0.024212 | 5 |  | -0.0011788 | 1.0128e-07 | 6.2874e-08 | 4.9994 | 0.0059767 | -2.8319e-08 | 4.9962e-08 | 4.994 | 4.994 | 0.022543 | 0.00021489 | 4.994
0.013598 | 5 | 4.994 |  | 438 | 5 |  | 5 | 0.024225 | 5 |  | -0.0011486 | 9.8408e-08 | 6.2874e-08 | 4.9994 | 0.0058178 | -1.3775e-08 | 4.9962e-08 | 4.994 | 4.994 | 0.022556 | 0.00021494 | 4.994
0.0136 | 5 | 4.994 |  | 439 | 5 |  | 5 | 0.024237 | 5 |  | -0.0011191 | 9.5611e-08 | 6.2875e-08 | 4.9995 | 0.0056598 | 3.7452e-10 | 4.9962e-08 | 4.994 | 4.994 | 0.022568 | 0.000215 | 4.994
0.013603 | 5 | 4.994 |  | 440 | 5 |  | 5 | 0.02425 | 5 |  | -0.0010903 | 9.2885e-08 | 6.2875e-08 | 4.9995 | 0.0055025 | 1.4131e-08 | 4.9962e-08 | 4.994 | 4.994 | 0.02258 | 0.00021506 | 4.994
0.013605 | 5 | 4.994 |  | 441 | 5 |  | 5 | 0.024262 | 5 |  | -0.0010622 | 9.0229e-08 | 6.2875e-08 | 4.9995 | 0.0053462 | 2.7496e-08 | 4.9962e-08 | 4.994 | 4.994 | 0.022593 | 0.00021511 | 4.994
0.013608 | 5 | 4.994 |  | 442 | 5 |  | 5 | 0.024275 | 5 |  | -0.0010348 | 8.7642e-08 | 6.2875e-08 | 4.9995 | 0.0051908 | 4.0473e-08 | 4.9962e-08 | 4.994 | 4.994 | 0.022605 | 0.00021517 | 4.994
0.01361 | 5 | 4.994 |  | 443 | 5 |  | 5 | 0.024287 | 5 |  | -0.001008 | 8.5122e-08 | 6.2876e-08 | 4.9995 | 0.0050366 | 5.3065e-08 | 4.9962e-08 | 4.994 | 4.994 | 0.022618 | 0.00021523 | 4.994
0.013613 | 5 | 4.994 |  | 444 | 5 |  | 5 | 0.0243 | 5 |  | -0.00098185 | 8.2668e-08 | 6.2876e-08 | 4.9995 | 0.0048835 | 6.5273e-08 | 4.9962e-08 | 4.994 | 4.994 | 0.02263 | 0.00021528 | 4.994
0.013615 | 5 | 4.994 |  | 445 | 5 |  | 5 | 0.024312 | 5 |  | -0.00095634 | 8.0277e-08 | 6.2876e-08 | 4.9996 | 0.0047316 | 7.7102e-08 | 4.9962e-08 | 4.994 | 4.994 | 0.022643 | 0.00021534 | 4.994
0.013618 | 5 | 4.9941 |  | 446 | 5 |  | 5 | 0.024325 | 5 |  | -0.00093145 | 7.7948e-08 | 6.2876e-08 | 4.9996 | 0.004581 | 8.8555e-08 | 4.9963e-08 | 4.9941 | 4.9941 | 0.022655 | 0.0002154 | 4.9941
0.01362 | 5 | 4.9941 |  | 447 | 5 |  | 5 | 0.024337 | 5 |  | -0.00090716 | 7.568e-08 | 6.2876e-08 | 4.9996 | 0.0044318 | 9.9634e-08 | 4.9963e-08 | 4.9941 | 4.9941 | 0.022668 | 0.00021545 | 4.9941
0.013623 | 5 | 4.9941 |  | 448 | 5 |  | 5 | 0.02435 | 5 |  | -0.00088346 | 7.3472e-08 | 6.2877e-08 | 4.9996 | 0.0042839 | 1.1034e-07 | 4.9963e-08 | 4.9941 | 4.9941 | 0.02268 | 0.00021551 | 4.9941
0.013625 | 5 | 4.9941 |  | 449 | 5 |  | 5 | 0.024362 | 5 |  | -0.00086032 | 7.1321e-08 | 6.2877e-08 | 4.9996 | 0.0041376 | 1.2069e-07 | 4.9963e-08 | 4.9941 | 4.9941 | 0.022693 | 0.00021557 | 4.9941
0.013628 | 5 | 4.9942 |  | 450 | 5 |  | 5 | 0.024375 | 5 |  | -0.00083775 | 6.9227e-08 | 6.2877e-08 | 4.9996 | 0.0039928 | 1.3067e-07 | 4.9964e-08 | 4.9942 | 4.9942 | 0.022705 | 0.00021562 | 4.9942
0.01363 | 5 | 4.9942 |  | 451 | 5 |  | 5 | 0.024387 | 5 |  | -0.00081573 | 6.7187e-08 | 6.2877e-08 | 4.9996 | 0.0038496 | 1.4029e-07 | 4.9964e-08 | 4.9942 | 4.9942 | 0.022718 | 0.00021568 | 4.9942
0.013633 | 5 | 4.9942 |  | 452 | 5 |  | 5 | 0.0244 | 5 |  | -0.00079424 | 6.5202e-08 | 6.2877e-08 | 4.9997 | 0.0037081 | 1.4956e-07 | 4.9964e-08 | 4.9942 | 4.9942 | 0.02273 | 0.00021574 | 4.9942
0.013635 | 5 | 4.9943 |  | 453 | 5 |  | 5 | 0.024412 | 5 |  | -0.00077328 | 6.3268e-08 | 6.2877e-08 | 4.9997 | 0.0035682 | 1.5849e-07 | 4.9965e-08 | 4.9943 | 4.9943 | 0.022743 | 0.00021579 | 4.9943
0.013638 | 5 | 4.9943 |  | 454 | 5 |  | 5 | 0.024425 | 5 |  | -0.00075283 | 6.1386e-08 | 6.2878e-08 | 4.9997 | 0.0034301 | 1.6706e-07 | 4.9965e-08 | 4.9943 | 4.9943 | 0.022755 | 0.00021585 | 4.9943
0.01364 | 5 | 4.9944 |  | 455 | 5 |  | 5 | 0.024437 | 5 |  | -0.00073287 | 5.9554e-08 | 6.2878e-08 | 4.9997 | 0.0032938 | 1.7529e-07 | 4.9966e-08 | 4.9944 | 4.9944 | 0.022768 | 0.00021591 | 4.9944
0.013643 | 5 | 4.9944 |  | 456 | 5 |  | 5 | 0.02445 | 5 |  | -0.00071341 | 5.7771e-08 | 6.2878e-08 | 4.9997 | 0.0031592 | 1.8319e-07 | 4.9966e-08 | 4.9944 | 4.9944 | 0.02278 | 0.00021596 | 4.9944
0.013645 | 5 | 4.9945 |  | 457 | 5 |  | 5 | 0.024462 | 5 |  | -0.00069442 | 5.6035e-08 | 6.2878e-08 | 4.9997 | 0.0030266 | 1.9076e-07 | 4.9967e-08 | 4.9945 | 4.9945 | 0.022793 | 0.00021602 | 4.9945
0.013648 | 5 | 4.9945 |  | 458 | 5 |  | 5 | 0.024475 | 5 |  | -0.00067589 | 5.4345e-08 | 6.2878e-08 | 4.9997 | 0.0028958 | 1.98e-07 | 4.9967e-08 | 4.9945 | 4.9945 | 0.022805 | 0.00021608 | 4.9945
0.01365 | 5 | 4.9946 |  | 459 | 5 |  | 5 | 0.024487 | 5 |  | -0.00065783 | 5.27e-08 | 6.2878e-08 | 4.9997 | 0.0027669 | 2.0492e-07 | 4.9968e-08 | 4.9946 | 4.9946 | 0.022818 | 0.00021613 | 4.9946
0.013653 | 5 | 4.9946 |  | 460 | 5 |  | 5 | 0.0245 | 5 |  | -0.0006402 | 5.11e-08 | 6.2878e-08 | 4.9997 | 0.00264 | 2.1152e-07 | 4.9968e-08 | 4.9946 | 4.9946 | 0.02283 | 0.00021619 | 4.9946
0.013655 | 5 | 4.9947 |  | 461 | 5 |  | 5 | 0.024512 | 5 |  | -0.00062302 | 4.9542e-08 | 6.2879e-08 | 4.9998 | 0.0025151 | 2.178e-07 | 4.9969e-08 | 4.9947 | 4.9947 | 0.022843 | 0.00021625 | 4.9947
0.013658 | 5 | 4.9947 |  | 462 | 5 |  | 5 | 0.024525 | 5 |  | -0.00060625 | 4.8027e-08 | 6.2879e-08 | 4.9998 | 0.0023922 | 2.2378e-07 | 4.9969e-08 | 4.9947 | 4.9947 | 0.022855 | 0.00021631 | 4.9947
0.01366 | 5 | 4.9948 |  | 463 | 5 |  | 5 | 0.024537 | 5 |  | -0.0005899 | 4.6552e-08 | 6.2879e-08 | 4.9998 | 0.0022713 | 2.2946e-07 | 4.997e-08 | 4.9948 | 4.9948 | 0.022868 | 0.00021636 | 4.9948
0.013663 | 5 | 4.9948 |  | 464 | 5 |  | 5 | 0.02455 | 5 |  | -0.00057396 | 4.5117e-08 | 6.2879e-08 | 4.9998 | 0.0021524 | 2.3484e-07 | 4.997e-08 | 4.9948 | 4.9948 | 0.02288 | 0.00021642 | 4.9948
0.013665 | 5 | 4.9949 |  | 465 | 5 |  | 5 | 0.024562 | 5 |  | -0.00055841 | 4.3721e-08 | 6.2879e-08 | 4.9998 | 0.0020356 | 2.3993e-07 | 4.9971e-08 | 4.9949 | 4.9949 | 0.022893 | 0.00021648 | 4.9949
0.013668 | 5 | 4.995 |  | 466 | 5 |  | 5 | 0.024575 | 5 |  | -0.00054325 | 4.2363e-08 | 6.2879e-08 | 4.9998 | 0.0019209 | 2.4473e-07 | 4.9972e-08 | 4.995 | 4.995 | 0.022905 | 0.00021653 | 4.995
0.01367 | 5 | 4.995 |  | 467 | 5 |  | 5 | 0.024587 | 5 |  | -0.00052847 | 4.1042e-08 | 6.2879e-08 | 4.9998 | 0.0018083 | 2.4926e-07 | 4.9972e-08 | 4.995 | 4.995 | 0.022918 | 0.00021659 | 4.995
0.013673 | 5 | 4.9951 |  | 468 | 5 |  | 5 | 0.0246 | 5 |  | -0.00051405 | 3.9757e-08 | 6.2879e-08 | 4.9998 | 0.0016978 | 2.535e-07 | 4.9973e-08 | 4.9951 | 4.9951 | 0.02293 | 0.00021665 | 4.9951
0.013675 | 5 | 4.9952 |  | 469 | 5 |  | 5 | 0.024612 | 5 |  | -0.0005 | 3.8507e-08 | 6.2879e-08 | 4.9998 | 0.0015895 | 2.5747e-07 | 4.9974e-08 | 4.9952 | 4.9952 | 0.022943 | 0.00021671 | 4.9952
0.013678 | 5 | 4.9952 |  | 470 | 5 |  | 5 | 0.024625 | 5 |  | -0.0004863 | 3.7291e-08 | 6.2879e-08 | 4.9998 | 0.0014832 | 2.6118e-07 | 4.9974e-08 | 4.9952 | 4.9952 | 0.022955 | 0.00021676 | 4.9952
0.01368 | 5 | 4.9953 |  | 471 | 5 |  | 5 | 0.024637 | 5 |  | -0.00047294 | 3.6108e-08 | 6.288e-08 | 4.9998 | 0.0013791 | 2.6463e-07 | 4.9975e-08 | 4.9953 | 4.9953 | 0.022968 | 0.00021682 | 4.9953
0.013683 | 5 | 4.9954 |  | 472 | 5 |  | 5 | 0.02465 | 5 |  | -0.00045991 | 3.4959e-08 | 6.288e-08 | 4.9998 | 0.0012771 | 2.6782e-07 | 4.9975e-08 | 4.9954 | 4.9954 | 0.02298 | 0.00021688 | 4.9954
0.013685 | 5 | 4.9954 |  | 473 | 5 |  | 5 | 0.024662 | 5 |  | -0.00044722 | 3.3841e-08 | 6.288e-08 | 4.9999 | 0.0011773 | 2.7077e-07 | 4.9976e-08 | 4.9954 | 4.9954 | 0.022993 | 0.00021694 | 4.9954
0.013688 | 5 | 4.9955 |  | 474 | 5 |  | 5 | 0.024675 | 5 |  | -0.00043484 | 3.2754e-08 | 6.288e-08 | 4.9999 | 0.0010796 | 2.7347e-07 | 4.9977e-08 | 4.9955 | 4.9955 | 0.023005 | 0.00021699 | 4.9955
0.01369 | 5 | 4.9956 |  | 475 | 5 |  | 5 | 0.024687 | 5 |  | -0.00042278 | 3.1697e-08 | 6.288e-08 | 4.9999 | 0.00098409 | 2.7593e-07 | 4.9978e-08 | 4.9956 | 4.9956 | 0.023018 | 0.00021705 | 4.9956
0.013693 | 5 | 4.9956 |  | 476 | 5 |  | 5 | 0.0247 | 5 |  | -0.00041102 | 3.0669e-08 | 6.288e-08 | 4.9999 | 0.0008907 | 2.7815e-07 | 4.9978e-08 | 4.9956 | 4.9956 | 0.02303 | 0.00021711 | 4.9956
0.013695 | 5 | 4.9957 |  | 477 | 5 |  | 5 | 0.024712 | 5 |  | -0.00039956 | 2.967e-08 | 6.288e-08 | 4.9999 | 0.00079945 | 2.8015e-07 | 4.9979e-08 | 4.9957 | 4.9957 | 0.023042 | 0.00021717 | 4.9957
0.013698 | 5 | 4.9958 |  | 478 | 5 |  | 5 | 0.024725 | 5 |  | -0.00038839 | 2.8699e-08 | 6.288e-08 | 4.9999 | 0.00071034 | 2.8193e-07 | 4.998e-08 | 4.9958 | 4.9958 | 0.023055 | 0.00021722 | 4.9958
0.0137 | 5 | 4.9958 |  | 479 | 5 |  | 5 | 0.024737 | 5 |  | -0.00037751 | 2.7755e-08 | 6.288e-08 | 4.9999 | 0.00062336 | 2.8348e-07 | 4.998e-08 | 4.9958 | 4.9958 | 0.023067 | 0.00021728 | 4.9958
0.013703 | 5 | 4.9959 |  | 480 | 5 |  | 5 | 0.02475 | 5 |  | -0.0003669 | 2.6838e-08 | 6.288e-08 | 4.9999 | 0.00053852 | 2.8483e-07 | 4.9981e-08 | 4.9959 | 4.9959 | 0.02308 | 0.00021734 | 4.9959
0.013705 | 5 | 4.996 |  | 481 | 5 |  | 5 | 0.024762 | 5 |  | -0.00035656 | 2.5947e-08 | 6.288e-08 | 4.9999 | 0.00045579 | 2.8597e-07 | 4.9982e-08 | 4.996 | 4.996 | 0.023092 | 0.0002174 | 4.996
0.013708 | 5 | 4.9961 |  | 482 | 5 |  | 5 | 0.024775 | 5 |  | -0.00034649 | 2.5081e-08 | 6.288e-08 | 4.9999 | 0.00037517 | 2.8691e-07 | 4.9982e-08 | 4.9961 | 4.9961 | 0.023105 | 0.00021745 | 4.9961
0.01371 | 5 | 4.9961 |  | 483 | 5 |  | 5 | 0.024787 | 5 |  | -0.00033668 | 2.4239e-08 | 6.288e-08 | 4.9999 | 0.00029665 | 2.8765e-07 | 4.9983e-08 | 4.9961 | 4.9961 | 0.023117 | 0.00021751 | 4.9961
0.013713 | 5 | 4.9962 |  | 484 | 5 |  | 5 | 0.0248 | 5 |  | -0.00032711 | 2.3421e-08 | 6.288e-08 | 4.9999 | 0.00022022 | 2.882e-07 | 4.9984e-08 | 4.9962 | 4.9962 | 0.02313 | 0.00021757 | 4.9962
0.013715 | 5 | 4.9963 |  | 485 | 5 |  | 5 | 0.024812 | 5 |  | -0.0003178 | 2.2627e-08 | 6.2881e-08 | 4.9999 | 0.00014587 | 2.8857e-07 | 4.9985e-08 | 4.9963 | 4.9963 | 0.023142 | 0.00021763 | 4.9963
0.013718 | 5 | 4.9963 |  | 486 | 5 |  | 5 | 0.024825 | 5 |  | -0.00030872 | 2.1855e-08 | 6.2881e-08 | 4.9999 | 7.3575e-05 | 2.8875e-07 | 4.9985e-08 | 4.9963 | 4.9963 | 0.023155 | 0.00021769 | 4.9963
0.01372 | 5 | 4.9964 |  | 487 | 5 |  | 5 | 0.024837 | 5 |  | -0.00029988 | 2.1105e-08 | 6.2881e-08 | 4.9999 | 3.3314e-06 | 2.8876e-07 | 4.9986e-08 | 4.9964 | 4.9964 | 0.023167 | 0.00021774 | 4.9964
0.013723 | 5 | 4.9965 |  | 488 | 5 |  | 5 | 0.02485 | 5 |  | -0.00029126 | 2.0377e-08 | 6.2881e-08 | 4.9999 | -6.4879e-05 | 2.886e-07 | 4.9987e-08 | 4.9965 | 4.9965 | 0.02318 | 0.0002178 | 4.9965
0.013725 | 5 | 4.9966 |  | 489 | 5 |  | 5 | 0.024862 | 5 |  | -0.00028287 | 1.967e-08 | 6.2881e-08 | 4.9999 | -0.00013107 | 2.8827e-07 | 4.9988e-08 | 4.9966 | 4.9966 | 0.023192 | 0.00021786 | 4.9966
0.013728 | 5 | 4.9966 |  | 490 | 5 |  | 5 | 0.024875 | 5 |  | -0.0002747 | 1.8983e-08 | 6.2881e-08 | 4.9999 | -0.00019527 | 2.8778e-07 | 4.9988e-08 | 4.9966 | 4.9966 | 0.023205 | 0.00021792 | 4.9966
0.01373 | 5 | 4.9967 |  | 491 | 5 |  | 5 | 0.024887 | 5 |  | -0.00026674 | 1.8316e-08 | 6.2881e-08 | 4.9999 | -0.00025748 | 2.8714e-07 | 4.9989e-08 | 4.9967 | 4.9967 | 0.023217 | 0.00021798 | 4.9967
0.013733 | 5 | 4.9968 |  | 492 | 5 |  | 5 | 0.0249 | 5 |  | -0.00025899 | 1.7669e-08 | 6.2881e-08 | 4.9999 | -0.00031773 | 2.8634e-07 | 4.999e-08 | 4.9968 | 4.9968 | 0.02323 | 0.00021803 | 4.9968
0.013735 | 5 | 4.9968 |  | 493 | 5 |  | 5 | 0.024912 | 5 |  | -0.00025144 | 1.704e-08 | 6.2881e-08 | 5 | -0.00037604 | 2.854e-07 | 4.999e-08 | 4.9968 | 4.9968 | 0.023242 | 0.00021809 | 4.9968
0.013738 | 5 | 4.9969 |  | 494 | 5 |  | 5 | 0.024925 | 5 |  | -0.00024408 | 1.643e-08 | 6.2881e-08 | 5 | -0.00043242 | 2.8432e-07 | 4.9991e-08 | 4.9969 | 4.9969 | 0.023255 | 0.00021815 | 4.9969
0.01374 | 5 | 4.997 |  | 495 | 5 |  | 5 | 0.024937 | 5 |  | -0.00023692 | 1.5838e-08 | 6.2881e-08 | 5 | -0.00048691 | 2.831e-07 | 4.9992e-08 | 4.997 | 4.997 | 0.023267 | 0.00021821 | 4.997
0.013743 | 5 | 4.9971 |  | 496 | 5 |  | 5 | 0.02495 | 5 |  | -0.00022995 | 1.5263e-08 | 6.2881e-08 | 5 | -0.00053951 | 2.8175e-07 | 4.9993e-08 | 4.9971 | 4.9971 | 0.02328 | 0.00021827 | 4.9971
0.013745 | 5 | 4.9971 |  | 497 | 5 |  | 5 | 0.024962 | 5 |  | -0.00022316 | 1.4705e-08 | 6.2881e-08 | 5 | -0.00059025 | 2.8028e-07 | 4.9993e-08 | 4.9971 | 4.9971 | 0.023292 | 0.00021833 | 4.9971
0.013748 | 5 | 4.9972 |  | 498 | 5 |  | 5 | 0.024975 | 5 |  | -0.00021655 | 1.4163e-08 | 6.2881e-08 | 5 | -0.00063916 | 2.7868e-07 | 4.9994e-08 | 4.9972 | 4.9972 | 0.023305 | 0.00021838 | 4.9972
0.01375 | 5 | 4.9973 |  | 499 | 5 |  | 5 | 0.024987 | 5 |  | -0.00021012 | 1.3638e-08 | 6.2881e-08 | 5 | -0.00068626 | 2.7697e-07 | 4.9995e-08 | 4.9973 | 4.9973 | 0.023317 | 0.00021844 | 4.9973
0.013753 | 5 | 4.9973 |  | 500 | 5 |  | 5 | 0.025 | 5 |  | -0.00020386 | 1.3128e-08 | 6.2881e-08 | 5 | -0.00073156 | 2.7514e-07 | 4.9995e-08 | 4.9973 | 4.9973 | 0.02333 | 0.0002185 | 4.9973
0.013755 | 5 | 4.9974 |  | 501 | 5 |  | 5 | 0.025012 | 5 |  | -0.00019776 | 1.2634e-08 | 6.2881e-08 | 5 | -0.0007751 | 2.732e-07 | 4.9996e-08 | 4.9974 | 4.9974 | 0.023342 | 0.00021856 | 4.9974
0.013758 | 5 | 4.9975 |  | 502 | 5 |  | 5 | 0.025025 | 5 |  | -0.00019182 | 1.2154e-08 | 6.2881e-08 | 5 | -0.00081691 | 2.7116e-07 | 4.9997e-08 | 4.9975 | 4.9975 | 0.023355 | 0.00021862 | 4.9975
0.01376 | 5 | 4.9975 |  | 503 | 5 |  | 5 | 0.025037 | 5 |  | -0.00018605 | 1.1689e-08 | 6.2881e-08 | 5 | -0.00085699 | 2.6901e-07 | 4.9997e-08 | 4.9975 | 4.9975 | 0.023367 | 0.00021868 | 4.9975
0.013763 | 5 | 4.9976 |  | 504 | 5 |  | 5 | 0.02505 | 5 |  | -0.00018042 | 1.1238e-08 | 6.2881e-08 | 5 | -0.00089539 | 2.6678e-07 | 4.9998e-08 | 4.9976 | 4.9976 | 0.02338 | 0.00021873 | 4.9976
0.013765 | 5 | 4.9977 |  | 505 | 5 |  | 5 | 0.025062 | 5 |  | -0.00017495 | 1.0801e-08 | 6.2881e-08 | 5 | -0.00093212 | 2.6445e-07 | 4.9999e-08 | 4.9977 | 4.9977 | 0.023392 | 0.00021879 | 4.9977
0.013768 | 5 | 4.9977 |  | 506 | 5 |  | 5 | 0.025075 | 5 |  | -0.00016962 | 1.0377e-08 | 6.2881e-08 | 5 | -0.00096722 | 2.6203e-07 | 4.9999e-08 | 4.9977 | 4.9977 | 0.023405 | 0.00021885 | 4.9977
0.01377 | 5 | 4.9978 |  | 507 | 5 |  | 5 | 0.025087 | 5 |  | -0.00016444 | 9.9658e-09 | 6.2881e-08 | 5 | -0.0010007 | 2.5953e-07 | 5e-08 | 4.9978 | 4.9978 | 0.023417 | 0.00021891 | 4.9978
0.013773 | 5 | 4.9979 |  | 508 | 5 |  | 5 | 0.0251 | 5 |  | -0.0001594 | 9.5673e-09 | 6.2881e-08 | 5 | -0.0010326 | 2.5694e-07 | 5.0001e-08 | 4.9979 | 4.9979 | 0.02343 | 0.00021897 | 4.9979
0.013775 | 5 | 4.9979 |  | 509 | 5 |  | 5 | 0.025112 | 5 |  | -0.00015449 | 9.181e-09 | 6.2881e-08 | 5 | -0.0010629 | 2.5429e-07 | 5.0001e-08 | 4.9979 | 4.9979 | 0.023442 | 0.00021903 | 4.9979
0.013778 | 5 | 4.998 |  | 510 | 5 |  | 5 | 0.025125 | 5 |  | -0.00014972 | 8.8068e-09 | 6.2881e-08 | 5 | -0.0010918 | 2.5156e-07 | 5.0002e-08 | 4.998 | 4.998 | 0.023455 | 0.00021909 | 4.998
0.01378 | 5 | 4.9981 |  | 511 | 5 |  | 5 | 0.025137 | 5 |  | -0.00014507 | 8.4441e-09 | 6.2881e-08 | 5 | -0.0011191 | 2.4876e-07 | 5.0003e-08 | 4.9981 | 4.9981 | 0.023467 | 0.00021914 | 4.9981
0.013783 | 5 | 4.9981 |  | 512 | 5 |  | 5 | 0.02515 | 5 |  | -0.00014055 | 8.0927e-09 | 6.2881e-08 | 5 | -0.0011449 | 2.459e-07 | 5.0003e-08 | 4.9981 | 4.9981 | 0.02348 | 0.0002192 | 4.9981
0.013785 | 5 | 4.9982 |  | 513 | 5 |  | 5 | 0.025162 | 5 |  | -0.00013616 | 7.7523e-09 | 6.2882e-08 | 5 | -0.0011693 | 2.4297e-07 | 5.0004e-08 | 4.9982 | 4.9982 | 0.023492 | 0.00021926 | 4.9982
0.013788 | 5 | 4.9982 |  | 514 | 5 |  | 5 | 0.025175 | 5 |  | -0.00013188 | 7.4226e-09 | 6.2882e-08 | 5 | -0.0011922 | 2.3999e-07 | 5.0004e-08 | 4.9982 | 4.9982 | 0.023505 | 0.00021932 | 4.9982
0.01379 | 5 | 4.9983 |  | 515 | 5 |  | 5 | 0.025187 | 5 |  | -0.00012773 | 7.1033e-09 | 6.2882e-08 | 5 | -0.0012138 | 2.3696e-07 | 5.0005e-08 | 4.9983 | 4.9983 | 0.023517 | 0.00021938 | 4.9983
0.013793 | 5 | 4.9984 |  | 516 | 5 |  | 5 | 0.0252 | 5 |  | -0.00012368 | 6.7941e-09 | 6.2882e-08 | 5 | -0.001234 | 2.3387e-07 | 5.0006e-08 | 4.9984 | 4.9984 | 0.02353 | 0.00021944 | 4.9984
0.013795 | 5 | 4.9984 |  | 517 | 5 |  | 5 | 0.025212 | 5 |  | -0.00011975 | 6.4947e-09 | 6.2882e-08 | 5 | -0.0012529 | 2.3074e-07 | 5.0006e-08 | 4.9984 | 4.9984 | 0.023542 | 0.0002195 | 4.9984
0.013798 | 5 | 4.9985 |  | 518 | 5 |  | 5 | 0.025225 | 5 |  | -0.00011593 | 6.2049e-09 | 6.2882e-08 | 5 | -0.0012704 | 2.2757e-07 | 5.0007e-08 | 4.9985 | 4.9985 | 0.023555 | 0.00021956 | 4.9985
0.0138 | 5 | 4.9985 |  | 519 | 5 |  | 5 | 0.025237 | 5 |  | -0.00011221 | 5.9243e-09 | 6.2882e-08 | 5 | -0.0012867 | 2.2435e-07 | 5.0007e-08 | 4.9985 | 4.9985 | 0.023567 | 0.00021961 | 4.9985
0.013803 | 5 | 4.9986 |  | 520 | 5 |  | 5 | 0.02525 | 5 |  | -0.00010859 | 5.6529e-09 | 6.2882e-08 | 5 | -0.0013017 | 2.2109e-07 | 5.0008e-08 | 4.9986 | 4.9986 | 0.02358 | 0.00021967 | 4.9986
0.013805 | 5 | 4.9986 |  | 521 | 5 |  | 5 | 0.025262 | 5 |  | -0.00010508 | 5.3902e-09 | 6.2882e-08 | 5 | -0.0013155 | 2.1781e-07 | 5.0008e-08 | 4.9986 | 4.9986 | 0.023592 | 0.00021973 | 4.9986
0.013808 | 5 | 4.9987 |  | 522 | 5 |  | 5 | 0.025275 | 5 |  | -0.00010166 | 5.136e-09 | 6.2882e-08 | 5 | -0.0013281 | 2.1449e-07 | 5.0009e-08 | 4.9987 | 4.9987 | 0.023605 | 0.00021979 | 4.9987
0.01381 | 5 | 4.9987 |  | 523 | 5 |  | 5 | 0.025287 | 5 |  | -9.834e-05 | 4.8902e-09 | 6.2882e-08 | 5 | -0.0013395 | 2.1114e-07 | 5.0009e-08 | 4.9987 | 4.9987 | 0.023617 | 0.00021985 | 4.9987
0.013813 | 5 | 4.9988 |  | 524 | 5 |  | 5 | 0.0253 | 5 |  | -9.5111e-05 | 4.6524e-09 | 6.2882e-08 | 5 | -0.0013498 | 2.0776e-07 | 5.001e-08 | 4.9988 | 4.9988 | 0.02363 | 0.00021991 | 4.9988
0.013815 | 5 | 4.9988 |  | 525 | 5 |  | 5 | 0.025312 | 5 |  | -9.1974e-05 | 4.4224e-09 | 6.2882e-08 | 5 | -0.0013589 | 2.0437e-07 | 5.001e-08 | 4.9988 | 4.9988 | 0.023642 | 0.00021997 | 4.9988
0.013818 | 5 | 4.9989 |  | 526 | 5 |  | 5 | 0.025325 | 5 |  | -8.8924e-05 | 4.2001e-09 | 6.2882e-08 | 5 | -0.001367 | 2.0095e-07 | 5.0011e-08 | 4.9989 | 4.9989 | 0.023655 | 0.00022003 | 4.9989
0.01382 | 5 | 4.9989 |  | 527 | 5 |  | 5 | 0.025337 | 5 |  | -8.5961e-05 | 3.9852e-09 | 6.2882e-08 | 5 | -0.001374 | 1.9751e-07 | 5.0011e-08 | 4.9989 | 4.9989 | 0.023667 | 0.00022009 | 4.9989
0.013823 | 5 | 4.999 |  | 528 | 5 |  | 5 | 0.02535 | 5 |  | -8.3081e-05 | 3.7775e-09 | 6.2882e-08 | 5 | -0.00138 | 1.9406e-07 | 5.0012e-08 | 4.999 | 4.999 | 0.02368 | 0.00022015 | 4.999
0.013825 | 5 | 4.999 |  | 529 | 5 |  | 5 | 0.025362 | 5 |  | -8.0283e-05 | 3.5768e-09 | 6.2882e-08 | 5 | -0.0013849 | 1.906e-07 | 5.0012e-08 | 4.999 | 4.999 | 0.023692 | 0.00022021 | 4.999
0.013828 | 5 | 4.9991 |  | 530 | 5 |  | 5 | 0.025375 | 5 |  | -7.7565e-05 | 3.3829e-09 | 6.2882e-08 | 5 | -0.0013889 | 1.8713e-07 | 5.0013e-08 | 4.9991 | 4.9991 | 0.023705 | 0.00022026 | 4.9991
0.01383 | 5 | 4.9991 |  | 531 | 5 |  | 5 | 0.025387 | 5 |  | -7.4924e-05 | 3.1956e-09 | 6.2882e-08 | 5 | -0.0013919 | 1.8365e-07 | 5.0013e-08 | 4.9991 | 4.9991 | 0.023717 | 0.00022032 | 4.9991
0.013833 | 5 | 4.9992 |  | 532 | 5 |  | 5 | 0.0254 | 5 |  | -7.2359e-05 | 3.0147e-09 | 6.2882e-08 | 5 | -0.001394 | 1.8016e-07 | 5.0014e-08 | 4.9992 | 4.9992 | 0.02373 | 0.00022038 | 4.9992
0.013835 | 5 | 4.9992 |  | 533 | 5 |  | 5 | 0.025412 | 5 |  | -6.9868e-05 | 2.84e-09 | 6.2882e-08 | 5 | -0.0013952 | 1.7668e-07 | 5.0014e-08 | 4.9992 | 4.9992 | 0.023742 | 0.00022044 | 4.9992
0.013838 | 5 | 4.9993 |  | 534 | 5 |  | 5 | 0.025425 | 5 |  | -6.7448e-05 | 2.6714e-09 | 6.2882e-08 | 5 | -0.0013956 | 1.7319e-07 | 5.0015e-08 | 4.9993 | 4.9993 | 0.023755 | 0.0002205 | 4.9993
0.01384 | 5 | 4.9993 |  | 535 | 5 |  | 5 | 0.025437 | 5 |  | -6.5098e-05 | 2.5087e-09 | 6.2882e-08 | 5 | -0.001395 | 1.697e-07 | 5.0015e-08 | 4.9993 | 4.9993 | 0.023767 | 0.00022056 | 4.9993
0.013843 | 5 | 4.9993 |  | 536 | 5 |  | 5 | 0.02545 | 5 |  | -6.2816e-05 | 2.3516e-09 | 6.2882e-08 | 5 | -0.0013937 | 1.6622e-07 | 5.0015e-08 | 4.9993 | 4.9993 | 0.02378 | 0.00022062 | 4.9993
0.013845 | 5 | 4.9994 |  | 537 | 5 |  | 5 | 0.025462 | 5 |  | -6.06e-05 | 2.2001e-09 | 6.2882e-08 | 5 | -0.0013915 | 1.6274e-07 | 5.0016e-08 | 4.9994 | 4.9994 | 0.023792 | 0.00022068 | 4.9994
0.013848 | 5 | 4.9994 |  | 538 | 5 |  | 5 | 0.025475 | 5 |  | -5.8449e-05 | 2.054e-09 | 6.2882e-08 | 5 | -0.0013886 | 1.5926e-07 | 5.0016e-08 | 4.9994 | 4.9994 | 0.023805 | 0.00022074 | 4.9994
0.01385 | 5 | 4.9995 |  | 539 | 5 |  | 5 | 0.025487 | 5 |  | -5.6361e-05 | 1.9131e-09 | 6.2882e-08 | 5 | -0.0013849 | 1.558e-07 | 5.0017e-08 | 4.9995 | 4.9995 | 0.023817 | 0.0002208 | 4.9995
0.013853 | 5 | 4.9995 |  | 540 | 5 |  | 5 | 0.0255 | 5 |  | -5.4334e-05 | 1.7773e-09 | 6.2882e-08 | 5 | -0.0013805 | 1.5235e-07 | 5.0017e-08 | 4.9995 | 4.9995 | 0.02383 | 0.00022086 | 4.9995
0.013855 | 5 | 4.9995 |  | 541 | 5 |  | 5 | 0.025512 | 5 |  | -5.2366e-05 | 1.6464e-09 | 6.2882e-08 | 5 | -0.0013755 | 1.4891e-07 | 5.0017e-08 | 4.9995 | 4.9995 | 0.023842 | 0.00022092 | 4.9995
0.013858 | 5 | 4.9996 |  | 542 | 5 |  | 5 | 0.025525 | 5 |  | -5.0457e-05 | 1.5202e-09 | 6.2882e-08 | 5 | -0.0013697 | 1.4549e-07 | 5.0018e-08 | 4.9996 | 4.9996 | 0.023855 | 0.00022098 | 4.9996
0.01386 | 5 | 4.9996 |  | 543 | 5 |  | 5 | 0.025537 | 5 |  | -4.8604e-05 | 1.3987e-09 | 6.2882e-08 | 5 | -0.0013633 | 1.4208e-07 | 5.0018e-08 | 4.9996 | 4.9996 | 0.023867 | 0.00022104 | 4.9996
0.013863 | 5 | 4.9997 |  | 544 | 5 |  | 5 | 0.02555 | 5 |  | -4.6806e-05 | 1.2817e-09 | 6.2882e-08 | 5 | -0.0013562 | 1.3869e-07 | 5.0018e-08 | 4.9997 | 4.9997 | 0.02388 | 0.0002211 | 4.9997
0.013865 | 5 | 4.9997 |  | 545 | 5 |  | 5 | 0.025562 | 5 |  | -4.5061e-05 | 1.169e-09 | 6.2882e-08 | 5 | -0.0013486 | 1.3532e-07 | 5.0019e-08 | 4.9997 | 4.9997 | 0.023892 | 0.00022116 | 4.9997
0.013868 | 5 | 4.9997 |  | 546 | 5 |  | 5 | 0.025575 | 5 |  | -4.3369e-05 | 1.0606e-09 | 6.2882e-08 | 5 | -0.0013403 | 1.3197e-07 | 5.0019e-08 | 4.9997 | 4.9997 | 0.023905 | 0.00022122 | 4.9997
0.01387 | 5 | 4.9997 |  | 547 | 5 |  | 5 | 0.025587 | 5 |  | -4.1727e-05 | 9.563e-10 | 6.2882e-08 | 5 | -0.0013315 | 1.2864e-07 | 5.0019e-08 | 4.9997 | 4.9997 | 0.023917 | 0.00022128 | 4.9997
0.013873 | 5 | 4.9998 |  | 548 | 5 |  | 5 | 0.0256 | 5 |  | -4.0135e-05 | 8.5596e-10 | 6.2882e-08 | 5 | -0.0013222 | 1.2533e-07 | 5.002e-08 | 4.9998 | 4.9998 | 0.02393 | 0.00022134 | 4.9998
0.013875 | 5 | 4.9998 |  | 549 | 5 |  | 5 | 0.025612 | 5 |  | -3.8591e-05 | 7.5948e-10 | 6.2882e-08 | 5 | -0.0013123 | 1.2205e-07 | 5.002e-08 | 4.9998 | 4.9998 | 0.023942 | 0.0002214 | 4.9998
0.013878 | 5 | 4.9998 |  | 550 | 5 |  | 5 | 0.025625 | 5 |  | -3.7093e-05 | 6.6675e-10 | 6.2882e-08 | 5 | -0.001302 | 1.188e-07 | 5.002e-08 | 4.9998 | 4.9998 | 0.023955 | 0.00022146 | 4.9998
0.01388 | 5 | 4.9999 |  | 551 | 5 |  | 5 | 0.025637 | 5 |  | -3.5641e-05 | 5.7765e-10 | 6.2882e-08 | 5 | -0.0012911 | 1.1557e-07 | 5.0021e-08 | 4.9999 | 4.9999 | 0.023967 | 0.00022152 | 4.9999
0.013883 | 5 | 4.9999 |  | 552 | 5 |  | 5 | 0.02565 | 5 |  | -3.4234e-05 | 4.9206e-10 | 6.2882e-08 | 5 | -0.0012798 | 1.1237e-07 | 5.0021e-08 | 4.9999 | 4.9999 | 0.02398 | 0.00022158 | 4.9999
0.013885 | 5 | 4.9999 |  | 553 | 5 |  | 5 | 0.025662 | 5 |  | -3.2869e-05 | 4.0989e-10 | 6.2882e-08 | 5 | -0.0012681 | 1.092e-07 | 5.0021e-08 | 4.9999 | 4.9999 | 0.023992 | 0.00022164 | 4.9999
0.013888 | 5 | 5 |  | 554 | 5 |  | 5 | 0.025675 | 5 |  | -3.1547e-05 | 3.3102e-10 | 6.2882e-08 | 5 | -0.001256 | 1.0606e-07 | 5.0021e-08 | 5 | 5 | 0.024005 | 0.0002217 | 5
0.01389 | 5 | 5 |  | 555 | 5 |  | 5 | 0.025687 | 5 |  | -3.0265e-05 | 2.5536e-10 | 6.2882e-08 | 5 | -0.0012435 | 1.0295e-07 | 5.0022e-08 | 5 | 5 | 0.024017 | 0.00022176 | 5
0.013893 | 5 | 5 |  | 556 | 5 |  | 5 | 0.0257 | 5 |  | -2.9023e-05 | 1.828e-10 | 6.2882e-08 | 5 | -0.0012306 | 9.9875e-08 | 5.0022e-08 | 5 | 5 | 0.02403 | 0.00022182 | 5
0.013895 | 5 | 5 |  | 557 | 5 |  | 5 | 0.025712 | 5 |  | -2.782e-05 | 1.1326e-10 | 6.2882e-08 | 5 | -0.0012173 | 9.6831e-08 | 5.0022e-08 | 5 | 5 | 0.024042 | 0.00022188 | 5
0.013898 | 5 | 5.0001 |  | 558 | 5 |  | 5 | 0.025725 | 5 |  | -2.6654e-05 | 4.662e-11 | 6.2882e-08 | 5 | -0.0012038 | 9.3822e-08 | 5.0022e-08 | 5.0001 | 5.0001 | 0.024055 | 0.00022194 | 5.0001
0.0139 | 5 | 5.0001 |  | 559 | 5 |  | 5 | 0.025737 | 5 |  | -2.5525e-05 | -1.7191e-11 | 6.2882e-08 | 5 | -0.0011898 | 9.0847e-08 | 5.0023e-08 | 5.0001 | 5.0001 | 0.024067 | 0.000222 | 5.0001
0.013903 | 5 | 5.0001 |  | 560 | 5 |  | 5 | 0.02575 | 5 |  | -2.4431e-05 | -7.8269e-11 | 6.2882e-08 | 5 | -0.0011756 | 8.7908e-08 | 5.0023e-08 | 5.0001 | 5.0001 | 0.02408 | 0.00022206 | 5.0001
0.013905 | 5 | 5.0001 |  | 561 | 5 |  | 5 | 0.025762 | 5 |  | -2.3372e-05 | -1.367e-10 | 6.2882e-08 | 5 | -0.0011612 | 8.5005e-08 | 5.0023e-08 | 5.0001 | 5.0001 | 0.024092 | 0.00022212 | 5.0001
0.013908 | 5 | 5.0001 |  | 562 | 5 |  | 5 | 0.025775 | 5 |  | -2.2346e-05 | -1.9256e-10 | 6.2882e-08 | 5 | -0.0011464 | 8.2139e-08 | 5.0023e-08 | 5.0001 | 5.0001 | 0.024105 | 0.00022218 | 5.0001
0.01391 | 5 | 5.0002 |  | 563 | 5 |  | 5 | 0.025787 | 5 |  | -2.1354e-05 | -2.4595e-10 | 6.2882e-08 | 5 | -0.0011314 | 7.9311e-08 | 5.0024e-08 | 5.0002 | 5.0002 | 0.024117 | 0.00022224 | 5.0002
0.013913 | 5 | 5.0002 |  | 564 | 5 |  | 5 | 0.0258 | 5 |  | -2.0393e-05 | -2.9693e-10 | 6.2882e-08 | 5 | -0.0011162 | 7.652e-08 | 5.0024e-08 | 5.0002 | 5.0002 | 0.02413 | 0.0002223 | 5.0002
0.013915 | 5 | 5.0002 |  | 565 | 5 |  | 5 | 0.025812 | 5 |  | -1.9462e-05 | -3.4559e-10 | 6.2882e-08 | 5 | -0.0011007 | 7.3768e-08 | 5.0024e-08 | 5.0002 | 5.0002 | 0.024142 | 0.00022236 | 5.0002
0.013918 | 5 | 5.0002 |  | 566 | 5 |  | 5 | 0.025825 | 5 |  | -1.8562e-05 | -3.9199e-10 | 6.2882e-08 | 5 | -0.0010851 | 7.1056e-08 | 5.0024e-08 | 5.0002 | 5.0002 | 0.024155 | 0.00022242 | 5.0002
0.01392 | 5 | 5.0002 |  | 567 | 5 |  | 5 | 0.025837 | 5 |  | -1.7692e-05 | -4.3622e-10 | 6.2882e-08 | 5 | -0.0010693 | 6.8382e-08 | 5.0024e-08 | 5.0002 | 5.0002 | 0.024167 | 0.00022248 | 5.0002
0.013923 | 5 | 5.0002 |  | 568 | 5 |  | 5 | 0.02585 | 5 |  | -1.6849e-05 | -4.7834e-10 | 6.2882e-08 | 5 | -0.0010533 | 6.5749e-08 | 5.0024e-08 | 5.0002 | 5.0002 | 0.02418 | 0.00022254 | 5.0002
0.013925 | 5 | 5.0003 |  | 569 | 5 |  | 5 | 0.025862 | 5 |  | -1.6034e-05 | -5.1843e-10 | 6.2882e-08 | 5 | -0.0010371 | 6.3157e-08 | 5.0025e-08 | 5.0003 | 5.0003 | 0.024192 | 0.0002226 | 5.0003
0.013928 | 5 | 5.0003 |  | 570 | 5 |  | 5 | 0.025875 | 5 |  | -1.5246e-05 | -5.5655e-10 | 6.2882e-08 | 5 | -0.0010208 | 6.0604e-08 | 5.0025e-08 | 5.0003 | 5.0003 | 0.024205 | 0.00022266 | 5.0003
0.01393 | 5 | 5.0003 |  | 571 | 5 |  | 5 | 0.025887 | 5 |  | -1.4485e-05 | -5.9276e-10 | 6.2882e-08 | 5 | -0.0010044 | 5.8093e-08 | 5.0025e-08 | 5.0003 | 5.0003 | 0.024217 | 0.00022272 | 5.0003
0.013933 | 5 | 5.0003 |  | 572 | 5 |  | 5 | 0.0259 | 5 |  | -1.3748e-05 | -6.2713e-10 | 6.2882e-08 | 5 | -0.00098789 | 5.5624e-08 | 5.0025e-08 | 5.0003 | 5.0003 | 0.02423 | 0.00022278 | 5.0003
0.013935 | 5 | 5.0003 |  | 573 | 5 |  | 5 | 0.025912 | 5 |  | -1.3036e-05 | -6.5972e-10 | 6.2882e-08 | 5 | -0.00097127 | 5.3195e-08 | 5.0025e-08 | 5.0003 | 5.0003 | 0.024242 | 0.00022284 | 5.0003
0.013938 | 5 | 5.0003 |  | 574 | 5 |  | 5 | 0.025925 | 5 |  | -1.2348e-05 | -6.9059e-10 | 6.2882e-08 | 5 | -0.00095456 | 5.0809e-08 | 5.0025e-08 | 5.0003 | 5.0003 | 0.024255 | 0.0002229 | 5.0003
0.01394 | 5 | 5.0003 |  | 575 | 5 |  | 5 | 0.025937 | 5 |  | -1.1683e-05 | -7.198e-10 | 6.2882e-08 | 5 | -0.00093778 | 4.8465e-08 | 5.0025e-08 | 5.0003 | 5.0003 | 0.024267 | 0.00022296 | 5.0003
0.013943 | 5 | 5.0004 |  | 576 | 5 |  | 5 | 0.02595 | 5 |  | -1.1041e-05 | -7.474e-10 | 6.2882e-08 | 5 | -0.00092094 | 4.6162e-08 | 5.0026e-08 | 5.0004 | 5.0004 | 0.02428 | 0.00022302 | 5.0004
0.013945 | 5 | 5.0004 |  | 577 | 5 |  | 5 | 0.025962 | 5 |  | -1.0421e-05 | -7.7345e-10 | 6.2882e-08 | 5 | -0.00090405 | 4.3902e-08 | 5.0026e-08 | 5.0004 | 5.0004 | 0.024292 | 0.00022308 | 5.0004
0.013948 | 5 | 5.0004 |  | 578 | 5 |  | 5 | 0.025975 | 5 |  | -9.8222e-06 | -7.9801e-10 | 6.2882e-08 | 5 | -0.00088713 | 4.1684e-08 | 5.0026e-08 | 5.0004 | 5.0004 | 0.024305 | 0.00022315 | 5.0004
0.01395 | 5 | 5.0004 |  | 579 | 5 |  | 5 | 0.025987 | 5 |  | -9.244e-06 | -8.2112e-10 | 6.2882e-08 | 5 | -0.00087018 | 3.9509e-08 | 5.0026e-08 | 5.0004 | 5.0004 | 0.024317 | 0.00022321 | 5.0004
0.013953 | 5 | 5.0004 |  | 580 | 5 |  | 5 | 0.026 | 5 |  | -8.6859e-06 | -8.4283e-10 | 6.2882e-08 | 5 | -0.00085322 | 3.7376e-08 | 5.0026e-08 | 5.0004 | 5.0004 | 0.02433 | 0.00022327 | 5.0004
0.013955 | 5 | 5.0004 |  | 581 | 5 |  | 5 | 0.026012 | 5 |  | -8.1474e-06 | -8.632e-10 | 6.2882e-08 | 5 | -0.00083626 | 3.5285e-08 | 5.0026e-08 | 5.0004 | 5.0004 | 0.024342 | 0.00022333 | 5.0004
0.013958 | 5 | 5.0004 |  | 582 | 5 |  | 5 | 0.026025 | 5 |  | -7.6278e-06 | -8.8227e-10 | 6.2882e-08 | 5 | -0.0008193 | 3.3237e-08 | 5.0026e-08 | 5.0004 | 5.0004 | 0.024355 | 0.00022339 | 5.0004
0.01396 | 5 | 5.0004 |  | 583 | 5 |  | 5 | 0.026037 | 5 |  | -7.1266e-06 | -9.0009e-10 | 6.2882e-08 | 5 | -0.00080236 | 3.1231e-08 | 5.0026e-08 | 5.0004 | 5.0004 | 0.024367 | 0.00022345 | 5.0004
0.013963 | 5 | 5.0004 |  | 584 | 5 |  | 5 | 0.02605 | 5 |  | -6.6432e-06 | -9.167e-10 | 6.2882e-08 | 5 | -0.00078545 | 2.9267e-08 | 5.0026e-08 | 5.0004 | 5.0004 | 0.02438 | 0.00022351 | 5.0004
0.013965 | 5 | 5.0004 |  | 585 | 5 |  | 5 | 0.026062 | 5 |  | -6.1773e-06 | -9.3214e-10 | 6.2882e-08 | 5 | -0.00076858 | 2.7346e-08 | 5.0026e-08 | 5.0004 | 5.0004 | 0.024392 | 0.00022357 | 5.0004
0.013968 | 5 | 5.0004 |  | 586 | 5 |  | 5 | 0.026075 | 5 |  | -5.7281e-06 | -9.4646e-10 | 6.2882e-08 | 5 | -0.00075175 | 2.5467e-08 | 5.0026e-08 | 5.0004 | 5.0004 | 0.024405 | 0.00022363 | 5.0004
0.01397 | 5 | 5.0004 |  | 587 | 5 |  | 5 | 0.026087 | 5 |  | -5.2953e-06 | -9.597e-10 | 6.2882e-08 | 5 | -0.00073498 | 2.3629e-08 | 5.0026e-08 | 5.0004 | 5.0004 | 0.024417 | 0.00022369 | 5.0004
0.013973 | 5 | 5.0005 |  | 588 | 5 |  | 5 | 0.0261 | 5 |  | -4.8783e-06 | -9.7189e-10 | 6.2882e-08 | 5 | -0.00071827 | 2.1833e-08 | 5.0026e-08 | 5.0005 | 5.0005 | 0.02443 | 0.00022375 | 5.0005
0.013975 | 5 | 5.0005 |  | 589 | 5 |  | 5 | 0.026112 | 5 |  | -4.4767e-06 | -9.8309e-10 | 6.2882e-08 | 5 | -0.00070163 | 2.0079e-08 | 5.0027e-08 | 5.0005 | 5.0005 | 0.024442 | 0.00022382 | 5.0005
0.013978 | 5 | 5.0005 |  | 590 | 5 |  | 5 | 0.026125 | 5 |  | -4.0901e-06 | -9.9331e-10 | 6.2882e-08 | 5 | -0.00068508 | 1.8367e-08 | 5.0027e-08 | 5.0005 | 5.0005 | 0.024455 | 0.00022388 | 5.0005
0.01398 | 5 | 5.0005 |  | 591 | 5 |  | 5 | 0.026137 | 5 |  | -3.7179e-06 | -1.0026e-09 | 6.2882e-08 | 5 | -0.00066861 | 1.6695e-08 | 5.0027e-08 | 5.0005 | 5.0005 | 0.024467 | 0.00022394 | 5.0005
0.013983 | 5 | 5.0005 |  | 592 | 5 |  | 5 | 0.02615 | 5 |  | -3.3598e-06 | -1.011e-09 | 6.2882e-08 | 5 | -0.00065224 | 1.5065e-08 | 5.0027e-08 | 5.0005 | 5.0005 | 0.02448 | 0.000224 | 5.0005
0.013985 | 5 | 5.0005 |  | 593 | 5 |  | 5 | 0.026162 | 5 |  | -3.0153e-06 | -1.0185e-09 | 6.2882e-08 | 5 | -0.00063596 | 1.3475e-08 | 5.0027e-08 | 5.0005 | 5.0005 | 0.024492 | 0.00022406 | 5.0005
0.013988 | 5 | 5.0005 |  | 594 | 5 |  | 5 | 0.026175 | 5 |  | -2.6841e-06 | -1.0253e-09 | 6.2882e-08 | 5 | -0.0006198 | 1.1925e-08 | 5.0027e-08 | 5.0005 | 5.0005 | 0.024505 | 0.00022412 | 5.0005
0.01399 | 5 | 5.0005 |  | 595 | 5 |  | 5 | 0.026187 | 5 |  | -2.3656e-06 | -1.0312e-09 | 6.2882e-08 | 5 | -0.00060375 | 1.0416e-08 | 5.0027e-08 | 5.0005 | 5.0005 | 0.024517 | 0.00022418 | 5.0005
0.013993 | 5 | 5.0005 |  | 596 | 5 |  | 5 | 0.0262 | 5 |  | -2.0596e-06 | -1.0363e-09 | 6.2882e-08 | 5 | -0.00058783 | 8.9462e-09 | 5.0027e-08 | 5.0005 | 5.0005 | 0.02453 | 0.00022424 | 5.0005
0.013995 | 5 | 5.0005 |  | 597 | 5 |  | 5 | 0.026212 | 5 |  | -1.7656e-06 | -1.0407e-09 | 6.2882e-08 | 5 | -0.00057203 | 7.5161e-09 | 5.0027e-08 | 5.0005 | 5.0005 | 0.024542 | 0.00022431 | 5.0005
0.013998 | 5 | 5.0005 |  | 598 | 5 |  | 5 | 0.026225 | 5 |  | -1.4833e-06 | -1.0444e-09 | 6.2882e-08 | 5 | -0.00055637 | 6.1252e-09 | 5.0027e-08 | 5.0005 | 5.0005 | 0.024555 | 0.00022437 | 5.0005
0.014 | 5 | 5.0005 |  | 599 | 5 |  | 5 | 0.026237 | 5 |  | -1.2123e-06 | -1.0475e-09 | 6.2882e-08 | 5 | -0.00054084 | 4.7731e-09 | 5.0027e-08 | 5.0005 | 5.0005 | 0.024567 | 0.00022443 | 5.0005
0.014003 | 5 | 5.0005 |  | 600 | 5 |  | 5 | 0.02625 | 5 |  | -9.5232e-07 | -1.0499e-09 | 6.2882e-08 | 5 | -0.00052546 | 3.4594e-09 | 5.0027e-08 | 5.0005 | 5.0005 | 0.02458 | 0.00022449 | 5.0005
0.014005 | 5 | 5.0005 |  | 601 | 5 |  | 5 | 0.026262 | 5 |  | -7.0294e-07 | -1.0516e-09 | 6.2882e-08 | 5 | -0.00051023 | 2.1838e-09 | 5.0027e-08 | 5.0005 | 5.0005 | 0.024592 | 0.00022455 | 5.0005
0.014008 | 5 | 5.0005 |  | 602 | 5 |  | 5 | 0.026275 | 5 |  | -4.6387e-07 | -1.0528e-09 | 6.2882e-08 | 5 | -0.00049515 | 9.4597e-10 | 5.0027e-08 | 5.0005 | 5.0005 | 0.024605 | 0.00022461 | 5.0005
0.01401 | 5 | 5.0005 |  | 603 | 5 |  | 5 | 0.026287 | 5 |  | -2.3478e-07 | -1.0534e-09 | 6.2882e-08 | 5 | -0.00048023 | -2.5461e-10 | 5.0027e-08 | 5.0005 | 5.0005 | 0.024617 | 0.00022467 | 5.0005
0.014013 | 5 | 5.0005 |  | 604 | 5 |  | 5 | 0.0263 | 5 |  | -1.536e-08 | -1.0534e-09 | 6.2882e-08 | 5 | -0.00046548 | -1.4183e-09 | 5.0027e-08 | 5.0005 | 5.0005 | 0.02463 | 0.00022474 | 5.0005
0.014015 | 5 | 5.0005 |  | 605 | 5 |  | 5 | 0.026312 | 5 |  | 1.947e-07 | -1.0529e-09 | 6.2882e-08 | 5 | -0.00045089 | -2.5455e-09 | 5.0027e-08 | 5.0005 | 5.0005 | 0.024642 | 0.0002248 | 5.0005
0.014018 | 5 | 5.0005 |  | 606 | 5 |  | 5 | 0.026325 | 5 |  | 3.9568e-07 | -1.0519e-09 | 6.2882e-08 | 5 | -0.00043647 | -3.6367e-09 | 5.0027e-08 | 5.0005 | 5.0005 | 0.024655 | 0.00022486 | 5.0005
0.01402 | 5 | 5.0005 |  | 607 | 5 |  | 5 | 0.026337 | 5 |  | 5.8789e-07 | -1.0504e-09 | 6.2882e-08 | 5 | -0.00042223 | -4.6923e-09 | 5.0027e-08 | 5.0005 | 5.0005 | 0.024667 | 0.00022492 | 5.0005
0.014023 | 5 | 5.0005 |  | 608 | 5 |  | 5 | 0.02635 | 5 |  | 7.7159e-07 | -1.0485e-09 | 6.2882e-08 | 5 | -0.00040816 | -5.7127e-09 | 5.0027e-08 | 5.0005 | 5.0005 | 0.02468 | 0.00022498 | 5.0005
0.014025 | 5 | 5.0005 |  | 609 | 5 |  | 5 | 0.026362 | 5 |  | 9.4706e-07 | -1.0462e-09 | 6.2882e-08 | 5 | -0.00039428 | -6.6984e-09 | 5.0027e-08 | 5.0005 | 5.0005 | 0.024692 | 0.00022504 | 5.0005
0.014028 | 5 | 5.0005 |  | 610 | 5 |  | 5 | 0.026375 | 5 |  | 1.1146e-06 | -1.0434e-09 | 6.2882e-08 | 5 | -0.00038058 | -7.6498e-09 | 5.0027e-08 | 5.0005 | 5.0005 | 0.024705 | 0.00022511 | 5.0005
0.01403 | 5 | 5.0005 |  | 611 | 5 |  | 5 | 0.026387 | 5 |  | 1.2744e-06 | -1.0402e-09 | 6.2882e-08 | 5 | -0.00036706 | -8.5675e-09 | 5.0027e-08 | 5.0005 | 5.0005 | 0.024717 | 0.00022517 | 5.0005
0.014033 | 5 | 5.0005 |  | 612 | 5 |  | 5 | 0.0264 | 5 |  | 1.4267e-06 | -1.0366e-09 | 6.2882e-08 | 5 | -0.00035374 | -9.4518e-09 | 5.0027e-08 | 5.0005 | 5.0005 | 0.02473 | 0.00022523 | 5.0005
0.014035 | 5 | 5.0005 |  | 613 | 5 |  | 5 | 0.026412 | 5 |  | 1.5718e-06 | -1.0327e-09 | 6.2882e-08 | 5 | -0.0003406 | -1.0303e-08 | 5.0027e-08 | 5.0005 | 5.0005 | 0.024742 | 0.00022529 | 5.0005
0.014038 | 5 | 5.0005 |  | 614 | 5 |  | 5 | 0.026425 | 5 |  | 1.71e-06 | -1.0284e-09 | 6.2882e-08 | 5 | -0.00032766 | -1.1122e-08 | 5.0027e-08 | 5.0005 | 5.0005 | 0.024755 | 0.00022535 | 5.0005
0.01404 | 5 | 5.0005 |  | 615 | 5 |  | 5 | 0.026437 | 5 |  | 1.8414e-06 | -1.0238e-09 | 6.2882e-08 | 5 | -0.00031492 | -1.191e-08 | 5.0027e-08 | 5.0005 | 5.0005 | 0.024767 | 0.00022542 | 5.0005
0.014043 | 5 | 5.0005 |  | 616 | 5 |  | 5 | 0.02645 | 5 |  | 1.9662e-06 | -1.0189e-09 | 6.2882e-08 | 5 | -0.00030238 | -1.2666e-08 | 5.0027e-08 | 5.0005 | 5.0005 | 0.02478 | 0.00022548 | 5.0005
0.014045 | 5 | 5.0005 |  | 617 | 5 |  | 5 | 0.026462 | 5 |  | 2.0848e-06 | -1.0137e-09 | 6.2882e-08 | 5 | -0.00029003 | -1.3391e-08 | 5.0027e-08 | 5.0005 | 5.0005 | 0.024792 | 0.00022554 | 5.0005
0.014048 | 5 | 5.0005 |  | 618 | 5 |  | 5 | 0.026475 | 5 |  | 2.1972e-06 | -1.0082e-09 | 6.2882e-08 | 5 | -0.00027788 | -1.4085e-08 | 5.0027e-08 | 5.0005 | 5.0005 | 0.024805 | 0.0002256 | 5.0005
0.01405 | 5 | 5.0005 |  | 619 | 5 |  | 5 | 0.026487 | 5 |  | 2.3038e-06 | -1.0024e-09 | 6.2882e-08 | 5 | -0.00026594 | -1.475e-08 | 5.0026e-08 | 5.0005 | 5.0005 | 0.024817 | 0.00022566 | 5.0005
0.014053 | 5 | 5.0004 |  | 620 | 5 |  | 5 | 0.0265 | 5 |  | 2.4047e-06 | -9.9641e-10 | 6.2882e-08 | 5 | -0.0002542 | -1.5386e-08 | 5.0026e-08 | 5.0004 | 5.0004 | 0.02483 | 0.00022573 | 5.0004
0.014055 | 5 | 5.0004 |  | 621 | 5 |  | 5 | 0.026512 | 5 |  | 2.5e-06 | -9.9016e-10 | 6.2882e-08 | 5 | -0.00024267 | -1.5993e-08 | 5.0026e-08 | 5.0004 | 5.0004 | 0.024842 | 0.00022579 | 5.0004
0.014058 | 5 | 5.0004 |  | 622 | 5 |  | 5 | 0.026525 | 5 |  | 2.5901e-06 | -9.8369e-10 | 6.2882e-08 | 5 | -0.00023133 | -1.6571e-08 | 5.0026e-08 | 5.0004 | 5.0004 | 0.024855 | 0.00022585 | 5.0004
0.01406 | 5 | 5.0004 |  | 623 | 5 |  | 5 | 0.026537 | 5 |  | 2.675e-06 | -9.77e-10 | 6.2882e-08 | 5 | -0.00022021 | -1.7121e-08 | 5.0026e-08 | 5.0004 | 5.0004 | 0.024867 | 0.00022591 | 5.0004
0.014063 | 5 | 5.0004 |  | 624 | 5 |  | 5 | 0.02655 | 5 |  | 2.7549e-06 | -9.7011e-10 | 6.2882e-08 | 5 | -0.00020929 | -1.7645e-08 | 5.0026e-08 | 5.0004 | 5.0004 | 0.02488 | 0.00022597 | 5.0004
0.014065 | 5 | 5.0004 |  | 625 | 5 |  | 5 | 0.026562 | 5 |  | 2.8301e-06 | -9.6304e-10 | 6.2882e-08 | 5 | -0.00019858 | -1.8141e-08 | 5.0026e-08 | 5.0004 | 5.0004 | 0.024892 | 0.00022604 | 5.0004
0.014068 | 5 | 5.0004 |  | 626 | 5 |  | 5 | 0.026575 | 5 |  | 2.9007e-06 | -9.5578e-10 | 6.2882e-08 | 5 | -0.00018807 | -1.8611e-08 | 5.0026e-08 | 5.0004 | 5.0004 | 0.024905 | 0.0002261 | 5.0004
0.01407 | 5 | 5.0004 |  | 627 | 5 |  | 5 | 0.026587 | 5 |  | 2.9667e-06 | -9.4837e-10 | 6.2882e-08 | 5 | -0.00017778 | -1.9056e-08 | 5.0026e-08 | 5.0004 | 5.0004 | 0.024917 | 0.00022616 | 5.0004
0.014073 | 5 | 5.0004 |  | 628 | 5 |  | 5 | 0.0266 | 5 |  | 3.0285e-06 | -9.408e-10 | 6.2882e-08 | 5 | -0.00016768 | -1.9475e-08 | 5.0026e-08 | 5.0004 | 5.0004 | 0.02493 | 0.00022622 | 5.0004
0.014075 | 5 | 5.0004 |  | 629 | 5 |  | 5 | 0.026612 | 5 |  | 3.0862e-06 | -9.3308e-10 | 6.2882e-08 | 5 | -0.0001578 | -1.9869e-08 | 5.0026e-08 | 5.0004 | 5.0004 | 0.024942 | 0.00022629 | 5.0004
0.014078 | 5 | 5.0004 |  | 630 | 5 |  | 5 | 0.026625 | 5 |  | 3.1399e-06 | -9.2523e-10 | 6.2882e-08 | 5 | -0.00014812 | -2.024e-08 | 5.0026e-08 | 5.0004 | 5.0004 | 0.024955 | 0.00022635 | 5.0004
0.01408 | 5 | 5.0004 |  | 631 | 5 |  | 5 | 0.026637 | 5 |  | 3.1897e-06 | -9.1726e-10 | 6.2882e-08 | 5 | -0.00013865 | -2.0586e-08 | 5.0026e-08 | 5.0004 | 5.0004 | 0.024967 | 0.00022641 | 5.0004
0.014083 | 5 | 5.0004 |  | 632 | 5 |  | 5 | 0.02665 | 5 |  | 3.2358e-06 | -9.0917e-10 | 6.2882e-08 | 5 | -0.00012938 | -2.091e-08 | 5.0026e-08 | 5.0004 | 5.0004 | 0.02498 | 0.00022647 | 5.0004
0.014085 | 5 | 5.0004 |  | 633 | 5 |  | 5 | 0.026662 | 5 |  | 3.2783e-06 | -9.0097e-10 | 6.2882e-08 | 5 | -0.00012032 | -2.1211e-08 | 5.0026e-08 | 5.0004 | 5.0004 | 0.024992 | 0.00022654 | 5.0004
0.014088 | 5 | 5.0004 |  | 634 | 5 |  | 5 | 0.026675 | 5 |  | 3.3173e-06 | -8.9268e-10 | 6.2882e-08 | 5 | -0.00011147 | -2.1489e-08 | 5.0026e-08 | 5.0004 | 5.0004 | 0.025005 | 0.0002266 | 5.0004
0.01409 | 5 | 5.0004 |  | 635 | 5 |  | 5 | 0.026687 | 5 |  | 3.3531e-06 | -8.843e-10 | 6.2882e-08 | 5 | -0.00010281 | -2.1746e-08 | 5.0026e-08 | 5.0004 | 5.0004 | 0.025017 | 0.00022666 | 5.0004
0.014093 | 5 | 5.0004 |  | 636 | 5 |  | 5 | 0.0267 | 5 |  | 3.3857e-06 | -8.7583e-10 | 6.2882e-08 | 5 | -9.4364e-05 | -2.1982e-08 | 5.0026e-08 | 5.0004 | 5.0004 | 0.02503 | 0.00022672 | 5.0004
0.014095 | 5 | 5.0004 |  | 637 | 5 |  | 5 | 0.026712 | 5 |  | 3.4151e-06 | -8.6729e-10 | 6.2882e-08 | 5 | -8.6115e-05 | -2.2197e-08 | 5.0026e-08 | 5.0004 | 5.0004 | 0.025042 | 0.00022679 | 5.0004
0.014098 | 5 | 5.0004 |  | 638 | 5 |  | 5 | 0.026725 | 5 |  | 3.4417e-06 | -8.5869e-10 | 6.2882e-08 | 5 | -7.8067e-05 | -2.2393e-08 | 5.0026e-08 | 5.0004 | 5.0004 | 0.025055 | 0.00022685 | 5.0004
0.0141 | 5 | 5.0004 |  | 639 | 5 |  | 5 | 0.026737 | 5 |  | 3.4654e-06 | -8.5003e-10 | 6.2882e-08 | 5 | -7.0218e-05 | -2.2568e-08 | 5.0025e-08 | 5.0004 | 5.0004 | 0.025067 | 0.00022691 | 5.0004
0.014103 | 5 | 5.0003 |  | 640 | 5 |  | 5 | 0.02675 | 5 |  | 3.4863e-06 | -8.4131e-10 | 6.2882e-08 | 5 | -6.2567e-05 | -2.2725e-08 | 5.0025e-08 | 5.0003 | 5.0003 | 0.02508 | 0.00022697 | 5.0003
0.014105 | 5 | 5.0003 |  | 641 | 5 |  | 5 | 0.026762 | 5 |  | 3.5046e-06 | -8.3255e-10 | 6.2882e-08 | 5 | -5.5112e-05 | -2.2862e-08 | 5.0025e-08 | 5.0003 | 5.0003 | 0.025092 | 0.00022704 | 5.0003
0.014108 | 5 | 5.0003 |  | 642 | 5 |  | 5 | 0.026775 | 5 |  | 3.5204e-06 | -8.2375e-10 | 6.2882e-08 | 5 | -4.7853e-05 | -2.2982e-08 | 5.0025e-08 | 5.0003 | 5.0003 | 0.025105 | 0.0002271 | 5.0003
0.01411 | 5 | 5.0003 |  | 643 | 5 |  | 5 | 0.026787 | 5 |  | 3.5338e-06 | -8.1491e-10 | 6.2882e-08 | 5 | -4.0787e-05 | -2.3084e-08 | 5.0025e-08 | 5.0003 | 5.0003 | 0.025117 | 0.00022716 | 5.0003
0.014113 | 5 | 5.0003 |  | 644 | 5 |  | 5 | 0.0268 | 5 |  | 3.5449e-06 | -8.0605e-10 | 6.2882e-08 | 5 | -3.3913e-05 | -2.3169e-08 | 5.0025e-08 | 5.0003 | 5.0003 | 0.02513 | 0.00022722 | 5.0003
0.014115 | 5 | 5.0003 |  | 645 | 5 |  | 5 | 0.026812 | 5 |  | 3.5537e-06 | -7.9717e-10 | 6.2882e-08 | 5 | -2.7229e-05 | -2.3237e-08 | 5.0025e-08 | 5.0003 | 5.0003 | 0.025142 | 0.00022729 | 5.0003
0.014118 | 5 | 5.0003 |  | 646 | 5 |  | 5 | 0.026825 | 5 |  | 3.5603e-06 | -7.8827e-10 | 6.2882e-08 | 5 | -2.0735e-05 | -2.3289e-08 | 5.0025e-08 | 5.0003 | 5.0003 | 0.025155 | 0.00022735 | 5.0003
0.01412 | 5 | 5.0003 |  | 647 | 5 |  | 5 | 0.026837 | 5 |  | 3.565e-06 | -7.7935e-10 | 6.2882e-08 | 5 | -1.4426e-05 | -2.3325e-08 | 5.0025e-08 | 5.0003 | 5.0003 | 0.025167 | 0.00022741 | 5.0003
0.014123 | 5 | 5.0003 |  | 648 | 5 |  | 5 | 0.02685 | 5 |  | 3.5676e-06 | -7.7043e-10 | 6.2882e-08 | 5 | -8.3033e-06 | -2.3346e-08 | 5.0025e-08 | 5.0003 | 5.0003 | 0.02518 | 0.00022748 | 5.0003
0.014125 | 5 | 5.0003 |  | 649 | 5 |  | 5 | 0.026862 | 5 |  | 3.5684e-06 | -7.6151e-10 | 6.2882e-08 | 5 | -2.3633e-06 | -2.3351e-08 | 5.0025e-08 | 5.0003 | 5.0003 | 0.025192 | 0.00022754 | 5.0003
0.014128 | 5 | 5.0003 |  | 650 | 5 |  | 5 | 0.026875 | 5 |  | 3.5673e-06 | -7.526e-10 | 6.2882e-08 | 5 | 3.3958e-06 | -2.3343e-08 | 5.0025e-08 | 5.0003 | 5.0003 | 0.025205 | 0.0002276 | 5.0003
0.01413 | 5 | 5.0003 |  | 651 | 5 |  | 5 | 0.026887 | 5 |  | 3.5646e-06 | -7.4368e-10 | 6.2882e-08 | 5 | 8.9757e-06 | -2.332e-08 | 5.0025e-08 | 5.0003 | 5.0003 | 0.025217 | 0.00022767 | 5.0003
0.014133 | 5 | 5.0003 |  | 652 | 5 |  | 5 | 0.0269 | 5 |  | 3.5601e-06 | -7.3478e-10 | 6.2882e-08 | 5 | 1.4379e-05 | -2.3285e-08 | 5.0025e-08 | 5.0003 | 5.0003 | 0.02523 | 0.00022773 | 5.0003
0.014135 | 5 | 5.0003 |  | 653 | 5 |  | 5 | 0.026912 | 5 |  | 3.5541e-06 | -7.259e-10 | 6.2882e-08 | 5 | 1.9607e-05 | -2.3236e-08 | 5.0025e-08 | 5.0003 | 5.0003 | 0.025242 | 0.00022779 | 5.0003
0.014138 | 5 | 5.0003 |  | 654 | 5 |  | 5 | 0.026925 | 5 |  | 3.5466e-06 | -7.1703e-10 | 6.2882e-08 | 5 | 2.4662e-05 | -2.3174e-08 | 5.0025e-08 | 5.0003 | 5.0003 | 0.025255 | 0.00022785 | 5.0003
0.01414 | 5 | 5.0003 |  | 655 | 5 |  | 5 | 0.026937 | 5 |  | 3.5377e-06 | -7.0819e-10 | 6.2882e-08 | 5 | 2.9547e-05 | -2.31e-08 | 5.0025e-08 | 5.0003 | 5.0003 | 0.025267 | 0.00022792 | 5.0003
0.014143 | 5 | 5.0003 |  | 656 | 5 |  | 5 | 0.02695 | 5 |  | 3.5273e-06 | -6.9937e-10 | 6.2882e-08 | 5 | 3.4264e-05 | -2.3014e-08 | 5.0025e-08 | 5.0003 | 5.0003 | 0.02528 | 0.00022798 | 5.0003
0.014145 | 5 | 5.0002 |  | 657 | 5 |  | 5 | 0.026962 | 5 |  | 3.5157e-06 | -6.9058e-10 | 6.2882e-08 | 5 | 3.8814e-05 | -2.2917e-08 | 5.0024e-08 | 5.0002 | 5.0002 | 0.025292 | 0.00022804 | 5.0002
0.014148 | 5 | 5.0002 |  | 658 | 5 |  | 5 | 0.026975 | 5 |  | 3.5028e-06 | -6.8182e-10 | 6.2882e-08 | 5 | 4.3201e-05 | -2.2809e-08 | 5.0024e-08 | 5.0002 | 5.0002 | 0.025305 | 0.00022811 | 5.0002
0.01415 | 5 | 5.0002 |  | 659 | 5 |  | 5 | 0.026987 | 5 |  | 3.4887e-06 | -6.731e-10 | 6.2882e-08 | 5 | 4.7427e-05 | -2.2691e-08 | 5.0024e-08 | 5.0002 | 5.0002 | 0.025317 | 0.00022817 | 5.0002
0.014153 | 5 | 5.0002 |  | 660 | 5 |  | 5 | 0.027 | 5 |  | 3.4735e-06 | -6.6442e-10 | 6.2882e-08 | 5 | 5.1493e-05 | -2.2562e-08 | 5.0024e-08 | 5.0002 | 5.0002 | 0.02533 | 0.00022823 | 5.0002
0.014155 | 5 | 5.0002 |  | 661 | 5 |  | 5 | 0.027012 | 5 |  | 3.4572e-06 | -6.5577e-10 | 6.2882e-08 | 5 | 5.5403e-05 | -2.2424e-08 | 5.0024e-08 | 5.0002 | 5.0002 | 0.025342 | 0.0002283 | 5.0002
0.014158 | 5 | 5.0002 |  | 662 | 5 |  | 5 | 0.027025 | 5 |  | 3.4399e-06 | -6.4717e-10 | 6.2882e-08 | 5 | 5.9159e-05 | -2.2276e-08 | 5.0024e-08 | 5.0002 | 5.0002 | 0.025355 | 0.00022836 | 5.0002
0.01416 | 5 | 5.0002 |  | 663 | 5 |  | 5 | 0.027037 | 5 |  | 3.4216e-06 | -6.3862e-10 | 6.2882e-08 | 5 | 6.2762e-05 | -2.2119e-08 | 5.0024e-08 | 5.0002 | 5.0002 | 0.025367 | 0.00022842 | 5.0002
0.014163 | 5 | 5.0002 |  | 664 | 5 |  | 5 | 0.02705 | 5 |  | 3.4024e-06 | -6.3011e-10 | 6.2882e-08 | 5 | 6.6217e-05 | -2.1953e-08 | 5.0024e-08 | 5.0002 | 5.0002 | 0.02538 | 0.00022849 | 5.0002
0.014165 | 5 | 5.0002 |  | 665 | 5 |  | 5 | 0.027062 | 5 |  | 3.3823e-06 | -6.2166e-10 | 6.2882e-08 | 5 | 6.9525e-05 | -2.1779e-08 | 5.0024e-08 | 5.0002 | 5.0002 | 0.025392 | 0.00022855 | 5.0002
0.014168 | 5 | 5.0002 |  | 666 | 5 |  | 5 | 0.027075 | 5 |  | 3.3614e-06 | -6.1326e-10 | 6.2882e-08 | 5 | 7.2688e-05 | -2.1598e-08 | 5.0024e-08 | 5.0002 | 5.0002 | 0.025405 | 0.00022862 | 5.0002
0.01417 | 5 | 5.0002 |  | 667 | 5 |  | 5 | 0.027087 | 5 |  | 3.3398e-06 | -6.0491e-10 | 6.2882e-08 | 5 | 7.5709e-05 | -2.1408e-08 | 5.0024e-08 | 5.0002 | 5.0002 | 0.025417 | 0.00022868 | 5.0002
0.014173 | 5 | 5.0002 |  | 668 | 5 |  | 5 | 0.0271 | 5 |  | 3.3173e-06 | -5.9661e-10 | 6.2882e-08 | 5 | 7.8591e-05 | -2.1212e-08 | 5.0024e-08 | 5.0002 | 5.0002 | 0.02543 | 0.00022874 | 5.0002
0.014175 | 5 | 5.0002 |  | 669 | 5 |  | 5 | 0.027112 | 5 |  | 3.2942e-06 | -5.8838e-10 | 6.2882e-08 | 5 | 8.1336e-05 | -2.1009e-08 | 5.0024e-08 | 5.0002 | 5.0002 | 0.025442 | 0.00022881 | 5.0002
0.014178 | 5 | 5.0002 |  | 670 | 5 |  | 5 | 0.027125 | 5 |  | 3.2705e-06 | -5.802e-10 | 6.2882e-08 | 5 | 8.3947e-05 | -2.0799e-08 | 5.0024e-08 | 5.0002 | 5.0002 | 0.025455 | 0.00022887 | 5.0002
0.01418 | 5 | 5.0002 |  | 671 | 5 |  | 5 | 0.027137 | 5 |  | 3.2461e-06 | -5.7209e-10 | 6.2882e-08 | 5 | 8.6425e-05 | -2.0583e-08 | 5.0024e-08 | 5.0002 | 5.0002 | 0.025467 | 0.00022893 | 5.0002
0.014183 | 5 | 5.0002 |  | 672 | 5 |  | 5 | 0.02715 | 5 |  | 3.2212e-06 | -5.6403e-10 | 6.2882e-08 | 5 | 8.8775e-05 | -2.0361e-08 | 5.0024e-08 | 5.0002 | 5.0002 | 0.02548 | 0.000229 | 5.0002
0.014185 | 5 | 5.0002 |  | 673 | 5 |  | 5 | 0.027162 | 5 |  | 3.1957e-06 | -5.5604e-10 | 6.2882e-08 | 5 | 9.0998e-05 | -2.0133e-08 | 5.0024e-08 | 5.0002 | 5.0002 | 0.025492 | 0.00022906 | 5.0002
0.014188 | 5 | 5.0002 |  | 674 | 5 |  | 5 | 0.027175 | 5 |  | 3.1698e-06 | -5.4812e-10 | 6.2882e-08 | 5 | 9.3096e-05 | -1.99e-08 | 5.0024e-08 | 5.0002 | 5.0002 | 0.025505 | 0.00022912 | 5.0002
0.01419 | 5 | 5.0002 |  | 675 | 5 |  | 5 | 0.027187 | 5 |  | 3.1433e-06 | -5.4026e-10 | 6.2882e-08 | 5 | 9.5073e-05 | -1.9663e-08 | 5.0023e-08 | 5.0002 | 5.0002 | 0.025517 | 0.00022919 | 5.0002
0.014193 | 5 | 5.0001 |  | 676 | 5 |  | 5 | 0.0272 | 5 |  | 3.1165e-06 | -5.3247e-10 | 6.2882e-08 | 5 | 9.6931e-05 | -1.942e-08 | 5.0023e-08 | 5.0001 | 5.0001 | 0.02553 | 0.00022925 | 5.0001
0.014195 | 5 | 5.0001 |  | 677 | 5 |  | 5 | 0.027212 | 5 |  | 3.0892e-06 | -5.2475e-10 | 6.2882e-08 | 5 | 9.8671e-05 | -1.9174e-08 | 5.0023e-08 | 5.0001 | 5.0001 | 0.025542 | 0.00022932 | 5.0001
0.014198 | 5 | 5.0001 |  | 678 | 5 |  | 5 | 0.027225 | 5 |  | 3.0615e-06 | -5.1709e-10 | 6.2882e-08 | 5 | 0.0001003 | -1.8923e-08 | 5.0023e-08 | 5.0001 | 5.0001 | 0.025555 | 0.00022938 | 5.0001
0.0142 | 5 | 5.0001 |  | 679 | 5 |  | 5 | 0.027237 | 5 |  | 3.0336e-06 | -5.0951e-10 | 6.2882e-08 | 5 | 0.00010181 | -1.8668e-08 | 5.0023e-08 | 5.0001 | 5.0001 | 0.025567 | 0.00022944 | 5.0001
0.014203 | 5 | 5.0001 |  | 680 | 5 |  | 5 | 0.02725 | 5 |  | 3.0053e-06 | -5.02e-10 | 6.2882e-08 | 5 | 0.00010322 | -1.841e-08 | 5.0023e-08 | 5.0001 | 5.0001 | 0.02558 | 0.00022951 | 5.0001
0.014205 | 5 | 5.0001 |  | 681 | 5 |  | 5 | 0.027262 | 5 |  | 2.9767e-06 | -4.9455e-10 | 6.2882e-08 | 5 | 0.00010452 | -1.8149e-08 | 5.0023e-08 | 5.0001 | 5.0001 | 0.025592 | 0.00022957 | 5.0001
0.014208 | 5 | 5.0001 |  | 682 | 5 |  | 5 | 0.027275 | 5 |  | 2.9479e-06 | -4.8718e-10 | 6.2882e-08 | 5 | 0.00010571 | -1.7885e-08 | 5.0023e-08 | 5.0001 | 5.0001 | 0.025605 | 0.00022964 | 5.0001
0.01421 | 5 | 5.0001 |  | 683 | 5 |  | 5 | 0.027287 | 5 |  | 2.9188e-06 | -4.7989e-10 | 6.2882e-08 | 5 | 0.00010681 | -1.7618e-08 | 5.0023e-08 | 5.0001 | 5.0001 | 0.025617 | 0.0002297 | 5.0001
0.014213 | 5 | 5.0001 |  | 684 | 5 |  | 5 | 0.0273 | 5 |  | 2.8895e-06 | -4.7266e-10 | 6.2882e-08 | 5 | 0.0001078 | -1.7348e-08 | 5.0023e-08 | 5.0001 | 5.0001 | 0.02563 | 0.00022976 | 5.0001
0.014215 | 5 | 5.0001 |  | 685 | 5 |  | 5 | 0.027312 | 5 |  | 2.86e-06 | -4.6551e-10 | 6.2882e-08 | 5 | 0.0001087 | -1.7077e-08 | 5.0023e-08 | 5.0001 | 5.0001 | 0.025642 | 0.00022983 | 5.0001
0.014218 | 5 | 5.0001 |  | 686 | 5 |  | 5 | 0.027325 | 5 |  | 2.8304e-06 | -4.5844e-10 | 6.2882e-08 | 5 | 0.0001095 | -1.6803e-08 | 5.0023e-08 | 5.0001 | 5.0001 | 0.025655 | 0.00022989 | 5.0001
0.01422 | 5 | 5.0001 |  | 687 | 5 |  | 5 | 0.027337 | 5 |  | 2.8006e-06 | -4.5144e-10 | 6.2882e-08 | 5 | 0.00011021 | -1.6527e-08 | 5.0023e-08 | 5.0001 | 5.0001 | 0.025667 | 0.00022996 | 5.0001
0.014223 | 5 | 5.0001 |  | 688 | 5 |  | 5 | 0.02735 | 5 |  | 2.7708e-06 | -4.4451e-10 | 6.2882e-08 | 5 | 0.00011084 | -1.625e-08 | 5.0023e-08 | 5.0001 | 5.0001 | 0.02568 | 0.00023002 | 5.0001
0.014225 | 5 | 5.0001 |  | 689 | 5 |  | 5 | 0.027362 | 5 |  | 2.7408e-06 | -4.3766e-10 | 6.2882e-08 | 5 | 0.00011137 | -1.5972e-08 | 5.0023e-08 | 5.0001 | 5.0001 | 0.025692 | 0.00023008 | 5.0001
0.014228 | 5 | 5.0001 |  | 690 | 5 |  | 5 | 0.027375 | 5 |  | 2.7107e-06 | -4.3088e-10 | 6.2882e-08 | 5 | 0.00011182 | -1.5692e-08 | 5.0023e-08 | 5.0001 | 5.0001 | 0.025705 | 0.00023015 | 5.0001
0.01423 | 5 | 5.0001 |  | 691 | 5 |  | 5 | 0.027387 | 5 |  | 2.6806e-06 | -4.2418e-10 | 6.2882e-08 | 5 | 0.00011219 | -1.5412e-08 | 5.0023e-08 | 5.0001 | 5.0001 | 0.025717 | 0.00023021 | 5.0001
0.014233 | 5 | 5.0001 |  | 692 | 5 |  | 5 | 0.0274 | 5 |  | 2.6504e-06 | -4.1755e-10 | 6.2882e-08 | 5 | 0.00011247 | -1.5131e-08 | 5.0023e-08 | 5.0001 | 5.0001 | 0.02573 | 0.00023028 | 5.0001
0.014235 | 5 | 5.0001 |  | 693 | 5 |  | 5 | 0.027412 | 5 |  | 2.6202e-06 | -4.11e-10 | 6.2882e-08 | 5 | 0.00011268 | -1.4849e-08 | 5.0023e-08 | 5.0001 | 5.0001 | 0.025742 | 0.00023034 | 5.0001
0.014238 | 5 | 5.0001 |  | 694 | 5 |  | 5 | 0.027425 | 5 |  | 2.59e-06 | -4.0453e-10 | 6.2882e-08 | 5 | 0.00011282 | -1.4567e-08 | 5.0023e-08 | 5.0001 | 5.0001 | 0.025755 | 0.00023041 | 5.0001
0.01424 | 5 | 5.0001 |  | 695 | 5 |  | 5 | 0.027437 | 5 |  | 2.5597e-06 | -3.9813e-10 | 6.2882e-08 | 5 | 0.00011288 | -1.4285e-08 | 5.0023e-08 | 5.0001 | 5.0001 | 0.025767 | 0.00023047 | 5.0001
0.014243 | 5 | 5.0001 |  | 696 | 5 |  | 5 | 0.02745 | 5 |  | 2.5295e-06 | -3.918e-10 | 6.2882e-08 | 5 | 0.00011287 | -1.4002e-08 | 5.0023e-08 | 5.0001 | 5.0001 | 0.02578 | 0.00023053 | 5.0001
0.014245 | 5 | 5.0001 |  | 697 | 5 |  | 5 | 0.027462 | 5 |  | 2.4994e-06 | -3.8556e-10 | 6.2882e-08 | 5 | 0.00011279 | -1.372e-08 | 5.0023e-08 | 5.0001 | 5.0001 | 0.025792 | 0.0002306 | 5.0001
0.014248 | 5 | 5.0001 |  | 698 | 5 |  | 5 | 0.027475 | 5 |  | 2.4693e-06 | -3.7938e-10 | 6.2882e-08 | 5 | 0.00011264 | -1.3439e-08 | 5.0023e-08 | 5.0001 | 5.0001 | 0.025805 | 0.00023066 | 5.0001
0.01425 | 5 | 5.0001 |  | 699 | 5 |  | 5 | 0.027487 | 5 |  | 2.4392e-06 | -3.7328e-10 | 6.2882e-08 | 5 | 0.00011243 | -1.3158e-08 | 5.0023e-08 | 5.0001 | 5.0001 | 0.025817 | 0.00023073 | 5.0001
0.014253 | 5 | 5.0001 |  | 700 | 5 |  | 5 | 0.0275 | 5 |  | 2.4092e-06 | -3.6726e-10 | 6.2882e-08 | 5 | 0.00011216 | -1.2877e-08 | 5.0022e-08 | 5.0001 | 5.0001 | 0.02583 | 0.00023079 | 5.0001
0.014255 | 5 | 5 |  | 701 | 5 |  | 5 | 0.027512 | 5 |  | 2.3793e-06 | -3.6131e-10 | 6.2882e-08 | 5 | 0.00011182 | -1.2598e-08 | 5.0022e-08 | 5 | 5 | 0.025842 | 0.00023086 | 5
0.014258 | 5 | 5 |  | 702 | 5 |  | 5 | 0.027525 | 5 |  | 2.3495e-06 | -3.5544e-10 | 6.2882e-08 | 5 | 0.00011143 | -1.2319e-08 | 5.0022e-08 | 5 | 5 | 0.025855 | 0.00023092 | 5
0.01426 | 5 | 5 |  | 703 | 5 |  | 5 | 0.027537 | 5 |  | 2.3198e-06 | -3.4964e-10 | 6.2882e-08 | 5 | 0.00011098 | -1.2042e-08 | 5.0022e-08 | 5 | 5 | 0.025867 | 0.00023099 | 5
0.014263 | 5 | 5 |  | 704 | 5 |  | 5 | 0.02755 | 5 |  | 2.2902e-06 | -3.4391e-10 | 6.2882e-08 | 5 | 0.00011048 | -1.1766e-08 | 5.0022e-08 | 5 | 5 | 0.02588 | 0.00023105 | 5
0.014265 | 5 | 5 |  | 705 | 5 |  | 5 | 0.027562 | 5 |  | 2.2608e-06 | -3.3826e-10 | 6.2882e-08 | 5 | 0.00010992 | -1.1491e-08 | 5.0022e-08 | 5 | 5 | 0.025892 | 0.00023112 | 5
0.014268 | 5 | 5 |  | 706 | 5 |  | 5 | 0.027575 | 5 |  | 2.2314e-06 | -3.3268e-10 | 6.2882e-08 | 5 | 0.00010932 | -1.1218e-08 | 5.0022e-08 | 5 | 5 | 0.025905 | 0.00023118 | 5
0.01427 | 5 | 5 |  | 707 | 5 |  | 5 | 0.027587 | 5 |  | 2.2023e-06 | -3.2718e-10 | 6.2882e-08 | 5 | 0.00010866 | -1.0946e-08 | 5.0022e-08 | 5 | 5 | 0.025917 | 0.00023125 | 5
0.014273 | 5 | 5 |  | 708 | 5 |  | 5 | 0.0276 | 5 |  | 2.1732e-06 | -3.2174e-10 | 6.2882e-08 | 5 | 0.00010796 | -1.0676e-08 | 5.0022e-08 | 5 | 5 | 0.02593 | 0.00023131 | 5
0.014275 | 5 | 5 |  | 709 | 5 |  | 5 | 0.027612 | 5 |  | 2.1444e-06 | -3.1638e-10 | 6.2882e-08 | 5 | 0.00010722 | -1.0408e-08 | 5.0022e-08 | 5 | 5 | 0.025942 | 0.00023138 | 5
0.014278 | 5 | 5 |  | 710 | 5 |  | 5 | 0.027625 | 5 |  | 2.1157e-06 | -3.1109e-10 | 6.2882e-08 | 5 | 0.00010643 | -1.0142e-08 | 5.0022e-08 | 5 | 5 | 0.025955 | 0.00023144 | 5
0.01428 | 5 | 5 |  | 711 | 5 |  | 5 | 0.027637 | 5 |  | 2.0871e-06 | -3.0588e-10 | 6.2882e-08 | 5 | 0.0001056 | -9.8779e-09 | 5.0022e-08 | 5 | 5 | 0.025967 | 0.00023151 | 5
0.014283 | 5 | 5 |  | 712 | 5 |  | 5 | 0.02765 | 5 |  | 2.0588e-06 | -3.0073e-10 | 6.2882e-08 | 5 | 0.00010473 | -9.616e-09 | 5.0022e-08 | 5 | 5 | 0.02598 | 0.00023157 | 5
0.014285 | 5 | 5 |  | 713 | 5 |  | 5 | 0.027662 | 5 |  | 2.0306e-06 | -2.9565e-10 | 6.2882e-08 | 5 | 0.00010383 | -9.3565e-09 | 5.0022e-08 | 5 | 5 | 0.025992 | 0.00023164 | 5
0.014288 | 5 | 5 |  | 714 | 5 |  | 5 | 0.027675 | 5 |  | 2.0027e-06 | -2.9065e-10 | 6.2882e-08 | 5 | 0.00010289 | -9.0993e-09 | 5.0022e-08 | 5 | 5 | 0.026005 | 0.0002317 | 5
0.01429 | 5 | 5 |  | 715 | 5 |  | 5 | 0.027687 | 5 |  | 1.9749e-06 | -2.8571e-10 | 6.2882e-08 | 5 | 0.00010191 | -8.8445e-09 | 5.0022e-08 | 5 | 5 | 0.026017 | 0.00023177 | 5
0.014293 | 5 | 5 |  | 716 | 5 |  | 5 | 0.0277 | 5 |  | 1.9473e-06 | -2.8084e-10 | 6.2882e-08 | 5 | 0.0001009 | -8.5922e-09 | 5.0022e-08 | 5 | 5 | 0.02603 | 0.00023183 | 5
0.014295 | 5 | 5 |  | 717 | 5 |  | 5 | 0.027712 | 5 |  | 1.92e-06 | -2.7604e-10 | 6.2882e-08 | 5 | 9.9863e-05 | -8.3426e-09 | 5.0022e-08 | 5 | 5 | 0.026042 | 0.0002319 | 5
0.014298 | 5 | 5 |  | 718 | 5 |  | 5 | 0.027725 | 5 |  | 1.8928e-06 | -2.7131e-10 | 6.2882e-08 | 5 | 9.8795e-05 | -8.0956e-09 | 5.0022e-08 | 5 | 5 | 0.026055 | 0.00023196 | 5
0.0143 | 5 | 5 |  | 719 | 5 |  | 5 | 0.027737 | 5 |  | 1.8659e-06 | -2.6664e-10 | 6.2882e-08 | 5 | 9.7699e-05 | -7.8513e-09 | 5.0022e-08 | 5 | 5 | 0.026067 | 0.00023203 | 5
0.014303 | 5 | 5 |  | 720 | 5 |  | 5 | 0.02775 | 5 |  | 1.8392e-06 | -2.6205e-10 | 6.2882e-08 | 5 | 9.6578e-05 | -7.6099e-09 | 5.0022e-08 | 5 | 5 | 0.02608 | 0.00023209 | 5
0.014305 | 5 | 5 |  | 721 | 5 |  | 5 | 0.027762 | 5 |  | 1.8128e-06 | -2.5751e-10 | 6.2882e-08 | 5 | 9.5431e-05 | -7.3713e-09 | 5.0022e-08 | 5 | 5 | 0.026092 | 0.00023216 | 5
0.014308 | 5 | 5 |  | 722 | 5 |  | 5 | 0.027775 | 5 |  | 1.7865e-06 | -2.5305e-10 | 6.2882e-08 | 5 | 9.4262e-05 | -7.1357e-09 | 5.0022e-08 | 5 | 5 | 0.026105 | 0.00023222 | 5
0.01431 | 5 | 5 |  | 723 | 5 |  | 5 | 0.027787 | 5 |  | 1.7605e-06 | -2.4865e-10 | 6.2882e-08 | 5 | 9.3071e-05 | -6.903e-09 | 5.0022e-08 | 5 | 5 | 0.026117 | 0.00023229 | 5
0.014313 | 5 | 5 |  | 724 | 5 |  | 5 | 0.0278 | 5 |  | 1.7347e-06 | -2.4431e-10 | 6.2882e-08 | 5 | 9.1859e-05 | -6.6733e-09 | 5.0022e-08 | 5 | 5 | 0.02613 | 0.00023235 | 5
0.014315 | 5 | 5 |  | 725 | 5 |  | 5 | 0.027812 | 5 |  | 1.7092e-06 | -2.4004e-10 | 6.2882e-08 | 5 | 9.0629e-05 | -6.4468e-09 | 5.0022e-08 | 5 | 5 | 0.026142 | 0.00023242 | 5
0.014318 | 5 | 5 |  | 726 | 5 |  | 5 | 0.027825 | 5 |  | 1.6839e-06 | -2.3583e-10 | 6.2882e-08 | 5 | 8.9381e-05 | -6.2233e-09 | 5.0022e-08 | 5 | 5 | 0.026155 | 0.00023248 | 5
0.01432 | 5 | 5 |  | 727 | 5 |  | 5 | 0.027837 | 5 |  | 1.6589e-06 | -2.3168e-10 | 6.2882e-08 | 5 | 8.8116e-05 | -6.003e-09 | 5.0022e-08 | 5 | 5 | 0.026167 | 0.00023255 | 5
0.014323 | 5 | 5 |  | 728 | 5 |  | 5 | 0.02785 | 5 |  | 1.6341e-06 | -2.276e-10 | 6.2882e-08 | 5 | 8.6837e-05 | -5.7859e-09 | 5.0022e-08 | 5 | 5 | 0.02618 | 0.00023261 | 5
0.014325 | 5 | 5 |  | 729 | 5 |  | 5 | 0.027862 | 5 |  | 1.6095e-06 | -2.2357e-10 | 6.2882e-08 | 5 | 8.5544e-05 | -5.5721e-09 | 5.0022e-08 | 5 | 5 | 0.026192 | 0.00023268 | 5
0.014328 | 5 | 5 |  | 730 | 5 |  | 5 | 0.027875 | 5 |  | 1.5852e-06 | -2.1961e-10 | 6.2882e-08 | 5 | 8.4238e-05 | -5.3615e-09 | 5.0022e-08 | 5 | 5 | 0.026205 | 0.00023274 | 5
0.01433 | 5 | 5 |  | 731 | 5 |  | 5 | 0.027887 | 5 |  | 1.5611e-06 | -2.1571e-10 | 6.2882e-08 | 5 | 8.2921e-05 | -5.1542e-09 | 5.0022e-08 | 5 | 5 | 0.026217 | 0.00023281 | 5
0.014333 | 5 | 5 |  | 732 | 5 |  | 5 | 0.0279 | 5 |  | 1.5373e-06 | -2.1186e-10 | 6.2882e-08 | 5 | 8.1594e-05 | -4.9502e-09 | 5.0022e-08 | 5 | 5 | 0.02623 | 0.00023288 | 5
0.014335 | 5 | 5 |  | 733 | 5 |  | 5 | 0.027912 | 5 |  | 1.5138e-06 | -2.0808e-10 | 6.2882e-08 | 5 | 8.0258e-05 | -4.7495e-09 | 5.0022e-08 | 5 | 5 | 0.026242 | 0.00023294 | 5
0.014338 | 5 | 5 |  | 734 | 5 |  | 5 | 0.027925 | 5 |  | 1.4905e-06 | -2.0435e-10 | 6.2882e-08 | 5 | 7.8914e-05 | -4.5523e-09 | 5.0022e-08 | 5 | 5 | 0.026255 | 0.00023301 | 5
0.01434 | 5 | 5 |  | 735 | 5 |  | 5 | 0.027937 | 5 |  | 1.4674e-06 | -2.0068e-10 | 6.2882e-08 | 5 | 7.7563e-05 | -4.3584e-09 | 5.0022e-08 | 5 | 5 | 0.026267 | 0.00023307 | 5
0.014343 | 5 | 5 |  | 736 | 5 |  | 5 | 0.02795 | 5 |  | 1.4447e-06 | -1.9707e-10 | 6.2882e-08 | 5 | 7.6206e-05 | -4.1678e-09 | 5.0022e-08 | 5 | 5 | 0.02628 | 0.00023314 | 5
0.014345 | 5 | 5 |  | 737 | 5 |  | 5 | 0.027962 | 5 |  | 1.4221e-06 | -1.9352e-10 | 6.2882e-08 | 5 | 7.4844e-05 | -3.9807e-09 | 5.0022e-08 | 5 | 5 | 0.026292 | 0.0002332 | 5
0.014348 | 5 | 5 |  | 738 | 5 |  | 5 | 0.027975 | 5 |  | 1.3998e-06 | -1.9002e-10 | 6.2882e-08 | 5 | 7.3479e-05 | -3.797e-09 | 5.0022e-08 | 5 | 5 | 0.026305 | 0.00023327 | 5
0.01435 | 5 | 5 |  | 739 | 5 |  | 5 | 0.027987 | 5 |  | 1.3778e-06 | -1.8657e-10 | 6.2882e-08 | 5 | 7.211e-05 | -3.6168e-09 | 5.0022e-08 | 5 | 5 | 0.026317 | 0.00023334 | 5
0.014353 | 5 | 5 |  | 740 | 5 |  | 5 | 0.028 | 5 |  | 1.3561e-06 | -1.8318e-10 | 6.2882e-08 | 5 | 7.074e-05 | -3.4399e-09 | 5.0022e-08 | 5 | 5 | 0.02633 | 0.0002334 | 5
0.014355 | 5 | 5 |  | 741 | 5 |  | 5 | 0.028012 | 5 |  | 1.3346e-06 | -1.7985e-10 | 6.2882e-08 | 5 | 6.9369e-05 | -3.2665e-09 | 5.0022e-08 | 5 | 5 | 0.026342 | 0.00023347 | 5
0.014358 | 5 | 5 |  | 742 | 5 |  | 5 | 0.028025 | 5 |  | 1.3133e-06 | -1.7656e-10 | 6.2882e-08 | 5 | 6.7998e-05 | -3.0965e-09 | 5.0022e-08 | 5 | 5 | 0.026355 | 0.00023353 | 5
0.01436 | 5 | 5 |  | 743 | 5 |  | 5 | 0.028037 | 5 |  | 1.2923e-06 | -1.7333e-10 | 6.2882e-08 | 5 | 6.6627e-05 | -2.9299e-09 | 5.0022e-08 | 5 | 5 | 0.026367 | 0.0002336 | 5
0.014363 | 5 | 5 |  | 744 | 5 |  | 5 | 0.02805 | 5 |  | 1.2716e-06 | -1.7015e-10 | 6.2882e-08 | 5 | 6.5258e-05 | -2.7668e-09 | 5.0022e-08 | 5 | 5 | 0.02638 | 0.00023367 | 5
0.014365 | 5 | 5 |  | 745 | 5 |  | 5 | 0.028062 | 5 |  | 1.2511e-06 | -1.6702e-10 | 6.2882e-08 | 5 | 6.3891e-05 | -2.6071e-09 | 5.0022e-08 | 5 | 5 | 0.026392 | 0.00023373 | 5
0.014368 | 5 | 5 |  | 746 | 5 |  | 5 | 0.028075 | 5 |  | 1.2308e-06 | -1.6395e-10 | 6.2882e-08 | 5 | 6.2528e-05 | -2.4507e-09 | 5.0022e-08 | 5 | 5 | 0.026405 | 0.0002338 | 5
0.01437 | 5 | 5 |  | 747 | 5 |  | 5 | 0.028087 | 5 |  | 1.2108e-06 | -1.6092e-10 | 6.2882e-08 | 5 | 6.1168e-05 | -2.2978e-09 | 5.0022e-08 | 5 | 5 | 0.026417 | 0.00023386 | 5
0.014373 | 5 | 5 |  | 748 | 5 |  | 5 | 0.0281 | 5 |  | 1.1911e-06 | -1.5794e-10 | 6.2882e-08 | 5 | 5.9813e-05 | -2.1483e-09 | 5.0022e-08 | 5 | 5 | 0.02643 | 0.00023393 | 5
0.014375 | 5 | 5 |  | 749 | 5 |  | 5 | 0.028112 | 5 |  | 1.1716e-06 | -1.5501e-10 | 6.2882e-08 | 5 | 5.8463e-05 | -2.0021e-09 | 5.0022e-08 | 5 | 5 | 0.026442 | 0.000234 | 5
0.014378 | 5 | 5 |  | 750 | 5 |  | 5 | 0.028125 | 5 |  | 1.1524e-06 | -1.5213e-10 | 6.2882e-08 | 5 | 5.7119e-05 | -1.8593e-09 | 5.0022e-08 | 5 | 5 | 0.026455 | 0.00023406 | 5
0.01438 | 5 | 5 |  | 751 | 5 |  | 5 | 0.028137 | 5 |  | 1.1334e-06 | -1.493e-10 | 6.2882e-08 | 5 | 5.5781e-05 | -1.7199e-09 | 5.0022e-08 | 5 | 5 | 0.026467 | 0.00023413 | 5
0.014383 | 5 | 5 |  | 752 | 5 |  | 5 | 0.02815 | 5 |  | 1.1147e-06 | -1.4651e-10 | 6.2882e-08 | 5 | 5.4451e-05 | -1.5837e-09 | 5.0022e-08 | 5 | 5 | 0.02648 | 0.00023419 | 5
0.014385 | 5 | 5 |  | 753 | 5 |  | 5 | 0.028162 | 5 |  | 1.0962e-06 | -1.4377e-10 | 6.2882e-08 | 5 | 5.3129e-05 | -1.4509e-09 | 5.0022e-08 | 5 | 5 | 0.026492 | 0.00023426 | 5
0.014388 | 5 | 5 |  | 754 | 5 |  | 5 | 0.028175 | 5 |  | 1.078e-06 | -1.4108e-10 | 6.2882e-08 | 5 | 5.1814e-05 | -1.3214e-09 | 5.0022e-08 | 5 | 5 | 0.026505 | 0.00023433 | 5
0.01439 | 5 | 5 |  | 755 | 5 |  | 5 | 0.028187 | 5 |  | 1.06e-06 | -1.3843e-10 | 6.2882e-08 | 5 | 5.0509e-05 | -1.1951e-09 | 5.0022e-08 | 5 | 5 | 0.026517 | 0.00023439 | 5
0.014393 | 5 | 5 |  | 756 | 5 |  | 5 | 0.0282 | 5 |  | 1.0422e-06 | -1.3582e-10 | 6.2882e-08 | 5 | 4.9214e-05 | -1.0721e-09 | 5.0022e-08 | 5 | 5 | 0.02653 | 0.00023446 | 5
0.014395 | 5 | 5 |  | 757 | 5 |  | 5 | 0.028212 | 5 |  | 1.0247e-06 | -1.3326e-10 | 6.2882e-08 | 5 | 4.7928e-05 | -9.5226e-10 | 5.0022e-08 | 5 | 5 | 0.026542 | 0.00023453 | 5
0.014398 | 5 | 5 |  | 758 | 5 |  | 5 | 0.028225 | 5 |  | 1.0074e-06 | -1.3074e-10 | 6.2882e-08 | 5 | 4.6653e-05 | -8.3563e-10 | 5.0022e-08 | 5 | 5 | 0.026555 | 0.00023459 | 5
0.0144 | 5 | 5 |  | 759 | 5 |  | 5 | 0.028237 | 5 |  | 9.9036e-07 | -1.2827e-10 | 6.2882e-08 | 5 | 4.5388e-05 | -7.2216e-10 | 5.0022e-08 | 5 | 5 | 0.026567 | 0.00023466 | 5
0.014403 | 5 | 5 |  | 760 | 5 |  | 5 | 0.02825 | 5 |  | 9.7355e-07 | -1.2583e-10 | 6.2882e-08 | 5 | 4.4136e-05 | -6.1182e-10 | 5.0022e-08 | 5 | 5 | 0.02658 | 0.00023472 | 5
0.014405 | 5 | 5 |  | 761 | 5 |  | 5 | 0.028262 | 5 |  | 9.5698e-07 | -1.2344e-10 | 6.2882e-08 | 5 | 4.2894e-05 | -5.0458e-10 | 5.0022e-08 | 5 | 5 | 0.026592 | 0.00023479 | 5
0.014408 | 5 | 5 |  | 762 | 5 |  | 5 | 0.028275 | 5 |  | 9.4064e-07 | -1.2109e-10 | 6.2882e-08 | 5 | 4.1665e-05 | -4.0042e-10 | 5.0022e-08 | 5 | 5 | 0.026605 | 0.00023486 | 5
0.01441 | 5 | 5 |  | 763 | 5 |  | 5 | 0.028287 | 5 |  | 9.2453e-07 | -1.1878e-10 | 6.2882e-08 | 5 | 4.0449e-05 | -2.993e-10 | 5.0022e-08 | 5 | 5 | 0.026617 | 0.00023492 | 5
0.014413 | 5 | 5 |  | 764 | 5 |  | 5 | 0.0283 | 5 |  | 9.0865e-07 | -1.165e-10 | 6.2882e-08 | 5 | 3.9245e-05 | -2.0118e-10 | 5.0022e-08 | 5 | 5 | 0.02663 | 0.00023499 | 5
0.014415 | 5 | 5 |  | 765 | 5 |  | 5 | 0.028312 | 5 |  | 8.93e-07 | -1.1427e-10 | 6.2882e-08 | 5 | 3.8055e-05 | -1.0605e-10 | 5.0022e-08 | 5 | 5 | 0.026642 | 0.00023506 | 5
0.014418 | 5 | 5 |  | 766 | 5 |  | 5 | 0.028325 | 5 |  | 8.7757e-07 | -1.1208e-10 | 6.2882e-08 | 5 | 3.6879e-05 | -1.385e-11 | 5.0022e-08 | 5 | 5 | 0.026655 | 0.00023512 | 5
0.01442 | 5 | 5 |  | 767 | 5 |  | 5 | 0.028337 | 5 |  | 8.6237e-07 | -1.0992e-10 | 6.2882e-08 | 5 | 3.5716e-05 | 7.544e-11 | 5.0022e-08 | 5 | 5 | 0.026667 | 0.00023519 | 5
0.014423 | 5 | 5 |  | 768 | 5 |  | 5 | 0.02835 | 5 |  | 8.4738e-07 | -1.078e-10 | 6.2882e-08 | 5 | 3.4567e-05 | 1.6186e-10 | 5.0022e-08 | 5 | 5 | 0.02668 | 0.00023526 | 5
0.014425 | 5 | 5 |  | 769 | 5 |  | 5 | 0.028362 | 5 |  | 8.3262e-07 | -1.0572e-10 | 6.2882e-08 | 5 | 3.3433e-05 | 2.4544e-10 | 5.0022e-08 | 5 | 5 | 0.026692 | 0.00023532 | 5
0.014428 | 5 | 5 |  | 770 | 5 |  | 5 | 0.028375 | 5 |  | 8.1807e-07 | -1.0368e-10 | 6.2882e-08 | 5 | 3.2314e-05 | 3.2623e-10 | 5.0022e-08 | 5 | 5 | 0.026705 | 0.00023539 | 5
0.01443 | 5 | 5 |  | 771 | 5 |  | 5 | 0.028387 | 5 |  | 8.0373e-07 | -1.0167e-10 | 6.2882e-08 | 5 | 3.1209e-05 | 4.0425e-10 | 5.0022e-08 | 5 | 5 | 0.026717 | 0.00023546 | 5
0.014433 | 5 | 5 |  | 772 | 5 |  | 5 | 0.0284 | 5 |  | 7.8961e-07 | -9.9694e-11 | 6.2882e-08 | 5 | 3.012e-05 | 4.7955e-10 | 5.0022e-08 | 5 | 5 | 0.02673 | 0.00023552 | 5
0.014435 | 5 | 5 |  | 773 | 5 |  | 5 | 0.028412 | 5 |  | 7.757e-07 | -9.7755e-11 | 6.2882e-08 | 5 | 2.9046e-05 | 5.5217e-10 | 5.0022e-08 | 5 | 5 | 0.026742 | 0.00023559 | 5
0.014438 | 5 | 5 |  | 774 | 5 |  | 5 | 0.028425 | 5 |  | 7.62e-07 | -9.585e-11 | 6.2882e-08 | 5 | 2.7988e-05 | 6.2214e-10 | 5.0022e-08 | 5 | 5 | 0.026755 | 0.00023566 | 5
0.01444 | 5 | 5 |  | 775 | 5 |  | 5 | 0.028437 | 5 |  | 7.4851e-07 | -9.3978e-11 | 6.2882e-08 | 5 | 2.6945e-05 | 6.895e-10 | 5.0022e-08 | 5 | 5 | 0.026767 | 0.00023573 | 5
0.014443 | 5 | 5 |  | 776 | 5 |  | 5 | 0.02845 | 5 |  | 7.3522e-07 | -9.214e-11 | 6.2882e-08 | 5 | 2.5919e-05 | 7.543e-10 | 5.0022e-08 | 5 | 5 | 0.02678 | 0.00023579 | 5
0.014445 | 5 | 5 |  | 777 | 5 |  | 5 | 0.028462 | 5 |  | 7.2213e-07 | -9.0335e-11 | 6.2882e-08 | 5 | 2.4908e-05 | 8.1657e-10 | 5.0022e-08 | 5 | 5 | 0.026792 | 0.00023586 | 5
0.014448 | 5 | 5 |  | 778 | 5 |  | 5 | 0.028475 | 5 |  | 7.0924e-07 | -8.8562e-11 | 6.2882e-08 | 5 | 2.3913e-05 | 8.7635e-10 | 5.0022e-08 | 5 | 5 | 0.026805 | 0.00023593 | 5
0.01445 | 5 | 5 |  | 779 | 5 |  | 5 | 0.028487 | 5 |  | 6.9655e-07 | -8.6821e-11 | 6.2882e-08 | 5 | 2.2935e-05 | 9.3369e-10 | 5.0022e-08 | 5 | 5 | 0.026817 | 0.00023599 | 5
0.014453 | 5 | 5 |  | 780 | 5 |  | 5 | 0.0285 | 5 |  | 6.8406e-07 | -8.511e-11 | 6.2882e-08 | 5 | 2.1973e-05 | 9.8862e-10 | 5.0022e-08 | 5 | 5 | 0.02683 | 0.00023606 | 5
0.014455 | 5 | 5 |  | 781 | 5 |  | 5 | 0.028512 | 5 |  | 6.7175e-07 | -8.3431e-11 | 6.2882e-08 | 5 | 2.1028e-05 | 1.0412e-09 | 5.0022e-08 | 5 | 5 | 0.026842 | 0.00023613 | 5
0.014458 | 5 | 5 |  | 782 | 5 |  | 5 | 0.028525 | 5 |  | 6.5965e-07 | -8.1782e-11 | 6.2882e-08 | 5 | 2.0099e-05 | 1.0914e-09 | 5.0022e-08 | 5 | 5 | 0.026855 | 0.00023619 | 5
0.01446 | 5 | 5 |  | 783 | 5 |  | 5 | 0.028537 | 5 |  | 6.4773e-07 | -8.0163e-11 | 6.2882e-08 | 5 | 1.9187e-05 | 1.1394e-09 | 5.0022e-08 | 5 | 5 | 0.026867 | 0.00023626 | 5
0.014463 | 5 | 5 |  | 784 | 5 |  | 5 | 0.02855 | 5 |  | 6.3599e-07 | -7.8573e-11 | 6.2882e-08 | 5 | 1.8291e-05 | 1.1851e-09 | 5.0022e-08 | 5 | 5 | 0.02688 | 0.00023633 | 5
0.014465 | 5 | 5 |  | 785 | 5 |  | 5 | 0.028562 | 5 |  | 6.2445e-07 | -7.7011e-11 | 6.2882e-08 | 5 | 1.7412e-05 | 1.2287e-09 | 5.0022e-08 | 5 | 5 | 0.026892 | 0.0002364 | 5
0.014468 | 5 | 5 |  | 786 | 5 |  | 5 | 0.028575 | 5 |  | 6.1308e-07 | -7.5479e-11 | 6.2882e-08 | 5 | 1.6549e-05 | 1.27e-09 | 5.0022e-08 | 5 | 5 | 0.026905 | 0.00023646 | 5
0.01447 | 5 | 5 |  | 787 | 5 |  | 5 | 0.028587 | 5 |  | 6.019e-07 | -7.3974e-11 | 6.2882e-08 | 5 | 1.5704e-05 | 1.3093e-09 | 5.0022e-08 | 5 | 5 | 0.026917 | 0.00023653 | 5
0.014473 | 5 | 5 |  | 788 | 5 |  | 5 | 0.0286 | 5 |  | 5.9089e-07 | -7.2497e-11 | 6.2882e-08 | 5 | 1.4875e-05 | 1.3465e-09 | 5.0022e-08 | 5 | 5 | 0.02693 | 0.0002366 | 5
0.014475 | 5 | 5 |  | 789 | 5 |  | 5 | 0.028612 | 5 |  | 5.8007e-07 | -7.1047e-11 | 6.2882e-08 | 5 | 1.4063e-05 | 1.3816e-09 | 5.0022e-08 | 5 | 5 | 0.026942 | 0.00023667 | 5
0.014478 | 5 | 5 |  | 790 | 5 |  | 5 | 0.028625 | 5 |  | 5.6941e-07 | -6.9623e-11 | 6.2882e-08 | 5 | 1.3267e-05 | 1.4148e-09 | 5.0022e-08 | 5 | 5 | 0.026955 | 0.00023673 | 5
0.01448 | 5 | 5 |  | 791 | 5 |  | 5 | 0.028637 | 5 |  | 5.5893e-07 | -6.8226e-11 | 6.2882e-08 | 5 | 1.2489e-05 | 1.446e-09 | 5.0022e-08 | 5 | 5 | 0.026967 | 0.0002368 | 5
0.014483 | 5 | 5 |  | 792 | 5 |  | 5 | 0.02865 | 5 |  | 5.4862e-07 | -6.6854e-11 | 6.2882e-08 | 5 | 1.1726e-05 | 1.4753e-09 | 5.0022e-08 | 5 | 5 | 0.02698 | 0.00023687 | 5
0.014485 | 5 | 5 |  | 793 | 5 |  | 5 | 0.028662 | 5 |  | 5.3847e-07 | -6.5508e-11 | 6.2882e-08 | 5 | 1.0981e-05 | 1.5028e-09 | 5.0022e-08 | 5 | 5 | 0.026992 | 0.00023694 | 5
0.014488 | 5 | 5 |  | 794 | 5 |  | 5 | 0.028675 | 5 |  | 5.285e-07 | -6.4187e-11 | 6.2882e-08 | 5 | 1.0252e-05 | 1.5284e-09 | 5.0022e-08 | 5 | 5 | 0.027005 | 0.000237 | 5
0.01449 | 5 | 5 |  | 795 | 5 |  | 5 | 0.028687 | 5 |  | 5.1868e-07 | -6.289e-11 | 6.2882e-08 | 5 | 9.5393e-06 | 1.5523e-09 | 5.0022e-08 | 5 | 5 | 0.027017 | 0.00023707 | 5
0.014493 | 5 | 5 |  | 796 | 5 |  | 5 | 0.0287 | 5 |  | 5.0903e-07 | -6.1618e-11 | 6.2882e-08 | 5 | 8.8431e-06 | 1.5744e-09 | 5.0022e-08 | 5 | 5 | 0.02703 | 0.00023714 | 5
0.014495 | 5 | 5 |  | 797 | 5 |  | 5 | 0.028712 | 5 |  | 4.9953e-07 | -6.0369e-11 | 6.2882e-08 | 5 | 8.1633e-06 | 1.5948e-09 | 5.0022e-08 | 5 | 5 | 0.027042 | 0.00023721 | 5
0.014498 | 5 | 5 |  | 798 | 5 |  | 5 | 0.028725 | 5 |  | 4.902e-07 | -5.9143e-11 | 6.2882e-08 | 5 | 7.4997e-06 | 1.6135e-09 | 5.0022e-08 | 5 | 5 | 0.027055 | 0.00023727 | 5
0.0145 | 5 | 5 |  | 799 | 5 |  | 5 | 0.028737 | 5 |  | 4.8101e-07 | -5.7941e-11 | 6.2882e-08 | 5 | 6.8523e-06 | 1.6307e-09 | 5.0022e-08 | 5 | 5 | 0.027067 | 0.00023734 | 5
0.014503 | 5 | 5 |  | 800 | 5 |  | 5 | 0.02875 | 5 |  | 4.7199e-07 | -5.6761e-11 | 6.2882e-08 | 5 | 6.2209e-06 | 1.6462e-09 | 5.0022e-08 | 5 | 5 | 0.02708 | 0.00023741 | 5
0.014505 | 5 | 5 |  | 801 | 5 |  | 5 | 0.028762 | 5 |  | 4.6311e-07 | -5.5603e-11 | 6.2882e-08 | 5 | 5.6054e-06 | 1.6602e-09 | 5.0022e-08 | 5 | 5 | 0.027092 | 0.00023748 | 5
0.014508 | 5 | 5 |  | 802 | 5 |  | 5 | 0.028775 | 5 |  | 4.5438e-07 | -5.4467e-11 | 6.2882e-08 | 5 | 5.0058e-06 | 1.6727e-09 | 5.0022e-08 | 5 | 5 | 0.027105 | 0.00023754 | 5
0.01451 | 5 | 5 |  | 803 | 5 |  | 5 | 0.028787 | 5 |  | 4.458e-07 | -5.3352e-11 | 6.2882e-08 | 5 | 4.4218e-06 | 1.6838e-09 | 5.0022e-08 | 5 | 5 | 0.027117 | 0.00023761 | 5
0.014513 | 5 | 5 |  | 804 | 5 |  | 5 | 0.0288 | 5 |  | 4.3736e-07 | -5.2259e-11 | 6.2882e-08 | 5 | 3.8535e-06 | 1.6934e-09 | 5.0022e-08 | 5 | 5 | 0.02713 | 0.00023768 | 5
0.014515 | 5 | 5 |  | 805 | 5 |  | 5 | 0.028812 | 5 |  | 4.2907e-07 | -5.1186e-11 | 6.2882e-08 | 5 | 3.3006e-06 | 1.7017e-09 | 5.0022e-08 | 5 | 5 | 0.027142 | 0.00023775 | 5
0.014518 | 5 | 5 |  | 806 | 5 |  | 5 | 0.028825 | 5 |  | 4.2092e-07 | -5.0134e-11 | 6.2882e-08 | 5 | 2.7629e-06 | 1.7086e-09 | 5.0022e-08 | 5 | 5 | 0.027155 | 0.00023782 | 5
0.01452 | 5 | 5 |  | 807 | 5 |  | 5 | 0.028837 | 5 |  | 4.129e-07 | -4.9102e-11 | 6.2882e-08 | 5 | 2.2405e-06 | 1.7142e-09 | 5.0022e-08 | 5 | 5 | 0.027167 | 0.00023788 | 5
0.014523 | 5 | 5 |  | 808 | 5 |  | 5 | 0.02885 | 5 |  | 4.0503e-07 | -4.8089e-11 | 6.2882e-08 | 5 | 1.733e-06 | 1.7185e-09 | 5.0022e-08 | 5 | 5 | 0.02718 | 0.00023795 | 5
0.014525 | 5 | 5 |  | 809 | 5 |  | 5 | 0.028862 | 5 |  | 3.9729e-07 | -4.7096e-11 | 6.2882e-08 | 5 | 1.2405e-06 | 1.7216e-09 | 5.0022e-08 | 5 | 5 | 0.027192 | 0.00023802 | 5
0.014528 | 5 | 5 |  | 810 | 5 |  | 5 | 0.028875 | 5 |  | 3.8968e-07 | -4.6122e-11 | 6.2882e-08 | 5 | 7.6258e-07 | 1.7235e-09 | 5.0022e-08 | 5 | 5 | 0.027205 | 0.00023809 | 5
0.01453 | 5 | 5 |  | 811 | 5 |  | 5 | 0.028887 | 5 |  | 3.822e-07 | -4.5166e-11 | 6.2882e-08 | 5 | 2.9924e-07 | 1.7243e-09 | 5.0022e-08 | 5 | 5 | 0.027217 | 0.00023816 | 5
0.014533 | 5 | 5 |  | 812 | 5 |  | 5 | 0.0289 | 5 |  | 3.7485e-07 | -4.4229e-11 | 6.2882e-08 | 5 | -1.4972e-07 | 1.7239e-09 | 5.0022e-08 | 5 | 5 | 0.02723 | 0.00023822 | 5
0.014535 | 5 | 5 |  | 813 | 5 |  | 5 | 0.028912 | 5 |  | 3.6763e-07 | -4.331e-11 | 6.2882e-08 | 5 | -5.8447e-07 | 1.7225e-09 | 5.0022e-08 | 5 | 5 | 0.027242 | 0.00023829 | 5
0.014538 | 5 | 5 |  | 814 | 5 |  | 5 | 0.028925 | 5 |  | 3.6054e-07 | -4.2409e-11 | 6.2882e-08 | 5 | -1.0052e-06 | 1.7199e-09 | 5.0022e-08 | 5 | 5 | 0.027255 | 0.00023836 | 5
0.01454 | 5 | 5 |  | 815 | 5 |  | 5 | 0.028937 | 5 |  | 3.5357e-07 | -4.1525e-11 | 6.2882e-08 | 5 | -1.412e-06 | 1.7164e-09 | 5.0022e-08 | 5 | 5 | 0.027267 | 0.00023843 | 5
0.014543 | 5 | 5 |  | 816 | 5 |  | 5 | 0.02895 | 5 |  | 3.4672e-07 | -4.0658e-11 | 6.2882e-08 | 5 | -1.8052e-06 | 1.7119e-09 | 5.0022e-08 | 5 | 5 | 0.02728 | 0.0002385 | 5
0.014545 | 5 | 5 |  | 817 | 5 |  | 5 | 0.028962 | 5 |  | 3.3999e-07 | -3.9808e-11 | 6.2882e-08 | 5 | -2.1849e-06 | 1.7064e-09 | 5.0022e-08 | 5 | 5 | 0.027292 | 0.00023856 | 5
0.014548 | 5 | 5 |  | 818 | 5 |  | 5 | 0.028975 | 5 |  | 3.3339e-07 | -3.8975e-11 | 6.2882e-08 | 5 | -2.5513e-06 | 1.7001e-09 | 5.0022e-08 | 5 | 5 | 0.027305 | 0.00023863 | 5
0.01455 | 5 | 5 |  | 819 | 5 |  | 5 | 0.028987 | 5 |  | 3.2689e-07 | -3.8157e-11 | 6.2882e-08 | 5 | -2.9045e-06 | 1.6928e-09 | 5.0022e-08 | 5 | 5 | 0.027317 | 0.0002387 | 5
0.014553 | 5 | 5 |  | 820 | 5 |  | 5 | 0.029 | 5 |  | 3.2051e-07 | -3.7356e-11 | 6.2882e-08 | 5 | -3.2448e-06 | 1.6847e-09 | 5.0022e-08 | 5 | 5 | 0.02733 | 0.00023877 | 5
0.014555 | 5 | 5 |  | 821 | 5 |  | 5 | 0.029012 | 5 |  | 3.1425e-07 | -3.657e-11 | 6.2882e-08 | 5 | -3.5724e-06 | 1.6757e-09 | 5.0022e-08 | 5 | 5 | 0.027342 | 0.00023884 | 5
0.014558 | 5 | 5 |  | 822 | 5 |  | 5 | 0.029025 | 5 |  | 3.081e-07 | -3.58e-11 | 6.2882e-08 | 5 | -3.8874e-06 | 1.666e-09 | 5.0022e-08 | 5 | 5 | 0.027355 | 0.00023891 | 5
0.01456 | 5 | 5 |  | 823 | 5 |  | 5 | 0.029037 | 5 |  | 3.0205e-07 | -3.5045e-11 | 6.2882e-08 | 5 | -4.1901e-06 | 1.6556e-09 | 5.0022e-08 | 5 | 5 | 0.027367 | 0.00023897 | 5
0.014563 | 5 | 5 |  | 824 | 5 |  | 5 | 0.02905 | 5 |  | 2.9612e-07 | -3.4305e-11 | 6.2882e-08 | 5 | -4.4806e-06 | 1.6444e-09 | 5.0022e-08 | 5 | 5 | 0.02738 | 0.00023904 | 5
0.014565 | 5 | 5 |  | 825 | 5 |  | 5 | 0.029062 | 5 |  | 2.9029e-07 | -3.3579e-11 | 6.2882e-08 | 5 | -4.7592e-06 | 1.6325e-09 | 5.0022e-08 | 5 | 5 | 0.027392 | 0.00023911 | 5
0.014568 | 5 | 5 |  | 826 | 5 |  | 5 | 0.029075 | 5 |  | 2.8456e-07 | -3.2868e-11 | 6.2882e-08 | 5 | -5.0259e-06 | 1.6199e-09 | 5.0022e-08 | 5 | 5 | 0.027405 | 0.00023918 | 5
0.01457 | 5 | 5 |  | 827 | 5 |  | 5 | 0.029087 | 5 |  | 2.7894e-07 | -3.217e-11 | 6.2882e-08 | 5 | -5.2812e-06 | 1.6067e-09 | 5.0022e-08 | 5 | 5 | 0.027417 | 0.00023925 | 5
0.014573 | 5 | 5 |  | 828 | 5 |  | 5 | 0.0291 | 5 |  | 2.7342e-07 | -3.1487e-11 | 6.2882e-08 | 5 | -5.5251e-06 | 1.5929e-09 | 5.0022e-08 | 5 | 5 | 0.02743 | 0.00023932 | 5
0.014575 | 5 | 5 |  | 829 | 5 |  | 5 | 0.029112 | 5 |  | 2.68e-07 | -3.0817e-11 | 6.2882e-08 | 5 | -5.7578e-06 | 1.5785e-09 | 5.0022e-08 | 5 | 5 | 0.027442 | 0.00023939 | 5
0.014578 | 5 | 5 |  | 830 | 5 |  | 5 | 0.029125 | 5 |  | 2.6268e-07 | -3.016e-11 | 6.2882e-08 | 5 | -5.9796e-06 | 1.5635e-09 | 5.0022e-08 | 5 | 5 | 0.027455 | 0.00023945 | 5
0.01458 | 5 | 5 |  | 831 | 5 |  | 5 | 0.029137 | 5 |  | 2.5746e-07 | -2.9516e-11 | 6.2882e-08 | 5 | -6.1906e-06 | 1.5481e-09 | 5.0022e-08 | 5 | 5 | 0.027467 | 0.00023952 | 5
0.014583 | 5 | 5 |  | 832 | 5 |  | 5 | 0.02915 | 5 |  | 2.5233e-07 | -2.8886e-11 | 6.2882e-08 | 5 | -6.3911e-06 | 1.5321e-09 | 5.0022e-08 | 5 | 5 | 0.02748 | 0.00023959 | 5
0.014585 | 5 | 5 |  | 833 | 5 |  | 5 | 0.029162 | 5 |  | 2.4729e-07 | -2.8267e-11 | 6.2882e-08 | 5 | -6.5813e-06 | 1.5156e-09 | 5.0022e-08 | 5 | 5 | 0.027492 | 0.00023966 | 5
0.014588 | 5 | 5 |  | 834 | 5 |  | 5 | 0.029175 | 5 |  | 2.4235e-07 | -2.7661e-11 | 6.2882e-08 | 5 | -6.7613e-06 | 1.4987e-09 | 5.0022e-08 | 5 | 5 | 0.027505 | 0.00023973 | 5
0.01459 | 5 | 5 |  | 835 | 5 |  | 5 | 0.029187 | 5 |  | 2.3749e-07 | -2.7068e-11 | 6.2882e-08 | 5 | -6.9314e-06 | 1.4814e-09 | 5.0022e-08 | 5 | 5 | 0.027517 | 0.0002398 | 5
0.014593 | 5 | 5 |  | 836 | 5 |  | 5 | 0.0292 | 5 |  | 2.3273e-07 | -2.6486e-11 | 6.2882e-08 | 5 | -7.0917e-06 | 1.4637e-09 | 5.0022e-08 | 5 | 5 | 0.02753 | 0.00023987 | 5
0.014595 | 5 | 5 |  | 837 | 5 |  | 5 | 0.029212 | 5 |  | 2.2805e-07 | -2.5916e-11 | 6.2882e-08 | 5 | -7.2426e-06 | 1.4456e-09 | 5.0022e-08 | 5 | 5 | 0.027542 | 0.00023994 | 5
0.014598 | 5 | 5 |  | 838 | 5 |  | 5 | 0.029225 | 5 |  | 2.2346e-07 | -2.5357e-11 | 6.2882e-08 | 5 | -7.3841e-06 | 1.4271e-09 | 5.0022e-08 | 5 | 5 | 0.027555 | 0.00024 | 5
0.0146 | 5 | 5 |  | 839 | 5 |  | 5 | 0.029237 | 5 |  | 2.1896e-07 | -2.481e-11 | 6.2882e-08 | 5 | -7.5166e-06 | 1.4083e-09 | 5.0022e-08 | 5 | 5 | 0.027567 | 0.00024007 | 5
0.014603 | 5 | 5 |  | 840 | 5 |  | 5 | 0.02925 | 5 |  | 2.1454e-07 | -2.4273e-11 | 6.2882e-08 | 5 | -7.6401e-06 | 1.3892e-09 | 5.0022e-08 | 5 | 5 | 0.02758 | 0.00024014 | 5
0.014605 | 5 | 5 |  | 841 | 5 |  | 5 | 0.029262 | 5 |  | 2.102e-07 | -2.3748e-11 | 6.2882e-08 | 5 | -7.7549e-06 | 1.3698e-09 | 5.0022e-08 | 5 | 5 | 0.027592 | 0.00024021 | 5
0.014608 | 5 | 5 |  | 842 | 5 |  | 5 | 0.029275 | 5 |  | 2.0594e-07 | -2.3233e-11 | 6.2882e-08 | 5 | -7.8612e-06 | 1.3502e-09 | 5.0022e-08 | 5 | 5 | 0.027605 | 0.00024028 | 5
0.01461 | 5 | 5 |  | 843 | 5 |  | 5 | 0.029287 | 5 |  | 2.0176e-07 | -2.2729e-11 | 6.2882e-08 | 5 | -7.9591e-06 | 1.3303e-09 | 5.0022e-08 | 5 | 5 | 0.027617 | 0.00024035 | 5
0.014613 | 5 | 5 |  | 844 | 5 |  | 5 | 0.0293 | 5 |  | 1.9766e-07 | -2.2234e-11 | 6.2882e-08 | 5 | -8.049e-06 | 1.3101e-09 | 5.0022e-08 | 5 | 5 | 0.02763 | 0.00024042 | 5
0.014615 | 5 | 5 |  | 845 | 5 |  | 5 | 0.029312 | 5 |  | 1.9364e-07 | -2.175e-11 | 6.2882e-08 | 5 | -8.131e-06 | 1.2898e-09 | 5.0022e-08 | 5 | 5 | 0.027642 | 0.00024049 | 5
0.014618 | 5 | 5 |  | 846 | 5 |  | 5 | 0.029325 | 5 |  | 1.8969e-07 | -2.1276e-11 | 6.2882e-08 | 5 | -8.2052e-06 | 1.2693e-09 | 5.0022e-08 | 5 | 5 | 0.027655 | 0.00024056 | 5
0.01462 | 5 | 5 |  | 847 | 5 |  | 5 | 0.029337 | 5 |  | 1.8582e-07 | -2.0812e-11 | 6.2882e-08 | 5 | -8.2719e-06 | 1.2486e-09 | 5.0022e-08 | 5 | 5 | 0.027667 | 0.00024063 | 5
0.014623 | 5 | 5 |  | 848 | 5 |  | 5 | 0.02935 | 5 |  | 1.8202e-07 | -2.0357e-11 | 6.2882e-08 | 5 | -8.3313e-06 | 1.2278e-09 | 5.0022e-08 | 5 | 5 | 0.02768 | 0.00024069 | 5
0.014625 | 5 | 5 |  | 849 | 5 |  | 5 | 0.029362 | 5 |  | 1.7829e-07 | -1.9911e-11 | 6.2882e-08 | 5 | -8.3836e-06 | 1.2068e-09 | 5.0022e-08 | 5 | 5 | 0.027692 | 0.00024076 | 5
0.014628 | 5 | 5 |  | 850 | 5 |  | 5 | 0.029375 | 5 |  | 1.7463e-07 | -1.9474e-11 | 6.2882e-08 | 5 | -8.4289e-06 | 1.1858e-09 | 5.0022e-08 | 5 | 5 | 0.027705 | 0.00024083 | 5
0.01463 | 5 | 5 |  | 851 | 5 |  | 5 | 0.029387 | 5 |  | 1.7105e-07 | -1.9047e-11 | 6.2882e-08 | 5 | -8.4674e-06 | 1.1646e-09 | 5.0022e-08 | 5 | 5 | 0.027717 | 0.0002409 | 5
0.014633 | 5 | 5 |  | 852 | 5 |  | 5 | 0.0294 | 5 |  | 1.6753e-07 | -1.8628e-11 | 6.2882e-08 | 5 | -8.4994e-06 | 1.1433e-09 | 5.0022e-08 | 5 | 5 | 0.02773 | 0.00024097 | 5
0.014635 | 5 | 5 |  | 853 | 5 |  | 5 | 0.029412 | 5 |  | 1.6407e-07 | -1.8218e-11 | 6.2882e-08 | 5 | -8.525e-06 | 1.122e-09 | 5.0022e-08 | 5 | 5 | 0.027742 | 0.00024104 | 5
0.014638 | 5 | 5 |  | 854 | 5 |  | 5 | 0.029425 | 5 |  | 1.6069e-07 | -1.7816e-11 | 6.2882e-08 | 5 | -8.5444e-06 | 1.1007e-09 | 5.0022e-08 | 5 | 5 | 0.027755 | 0.00024111 | 5
0.01464 | 5 | 5 |  | 855 | 5 |  | 5 | 0.029437 | 5 |  | 1.5736e-07 | -1.7422e-11 | 6.2882e-08 | 5 | -8.5578e-06 | 1.0793e-09 | 5.0022e-08 | 5 | 5 | 0.027767 | 0.00024118 | 5
0.014643 | 5 | 5 |  | 856 | 5 |  | 5 | 0.02945 | 5 |  | 1.5411e-07 | -1.7037e-11 | 6.2882e-08 | 5 | -8.5653e-06 | 1.0579e-09 | 5.0022e-08 | 5 | 5 | 0.02778 | 0.00024125 | 5
0.014645 | 5 | 5 |  | 857 | 5 |  | 5 | 0.029462 | 5 |  | 1.5091e-07 | -1.666e-11 | 6.2882e-08 | 5 | -8.5672e-06 | 1.0364e-09 | 5.0022e-08 | 5 | 5 | 0.027792 | 0.00024132 | 5
0.014648 | 5 | 5 |  | 858 | 5 |  | 5 | 0.029475 | 5 |  | 1.4778e-07 | -1.6291e-11 | 6.2882e-08 | 5 | -8.5636e-06 | 1.015e-09 | 5.0022e-08 | 5 | 5 | 0.027805 | 0.00024139 | 5
0.01465 | 5 | 5 |  | 859 | 5 |  | 5 | 0.029487 | 5 |  | 1.447e-07 | -1.5929e-11 | 6.2882e-08 | 5 | -8.5547e-06 | 9.9365e-10 | 5.0022e-08 | 5 | 5 | 0.027817 | 0.00024146 | 5
0.014653 | 5 | 5 |  | 860 | 5 |  | 5 | 0.0295 | 5 |  | 1.4169e-07 | -1.5575e-11 | 6.2882e-08 | 5 | -8.5406e-06 | 9.723e-10 | 5.0022e-08 | 5 | 5 | 0.02783 | 0.00024153 | 5
0.014655 | 5 | 5 |  | 861 | 5 |  | 5 | 0.029512 | 5 |  | 1.3873e-07 | -1.5228e-11 | 6.2882e-08 | 5 | -8.5216e-06 | 9.51e-10 | 5.0022e-08 | 5 | 5 | 0.027842 | 0.0002416 | 5
0.014658 | 5 | 5 |  | 862 | 5 |  | 5 | 0.029525 | 5 |  | 1.3583e-07 | -1.4888e-11 | 6.2882e-08 | 5 | -8.4978e-06 | 9.2975e-10 | 5.0022e-08 | 5 | 5 | 0.027855 | 0.00024167 | 5
0.01466 | 5 | 5 |  | 863 | 5 |  | 5 | 0.029537 | 5 |  | 1.3299e-07 | -1.4556e-11 | 6.2882e-08 | 5 | -8.4693e-06 | 9.0858e-10 | 5.0022e-08 | 5 | 5 | 0.027867 | 0.00024174 | 5
0.014663 | 5 | 5 |  | 864 | 5 |  | 5 | 0.02955 | 5 |  | 1.302e-07 | -1.423e-11 | 6.2882e-08 | 5 | -8.4364e-06 | 8.8749e-10 | 5.0022e-08 | 5 | 5 | 0.02788 | 0.00024181 | 5
0.014665 | 5 | 5 |  | 865 | 5 |  | 5 | 0.029562 | 5 |  | 1.2747e-07 | -1.3911e-11 | 6.2882e-08 | 5 | -8.3992e-06 | 8.6649e-10 | 5.0022e-08 | 5 | 5 | 0.027892 | 0.00024188 | 5
0.014668 | 5 | 5 |  | 866 | 5 |  | 5 | 0.029575 | 5 |  | 1.2479e-07 | -1.3599e-11 | 6.2882e-08 | 5 | -8.3578e-06 | 8.456e-10 | 5.0022e-08 | 5 | 5 | 0.027905 | 0.00024195 | 5
0.01467 | 5 | 5 |  | 867 | 5 |  | 5 | 0.029587 | 5 |  | 1.2216e-07 | -1.3294e-11 | 6.2882e-08 | 5 | -8.3124e-06 | 8.2482e-10 | 5.0022e-08 | 5 | 5 | 0.027917 | 0.00024202 | 5
0.014673 | 5 | 5 |  | 868 | 5 |  | 5 | 0.0296 | 5 |  | 1.1959e-07 | -1.2995e-11 | 6.2882e-08 | 5 | -8.2632e-06 | 8.0416e-10 | 5.0022e-08 | 5 | 5 | 0.02793 | 0.00024209 | 5
0.014675 | 5 | 5 |  | 869 | 5 |  | 5 | 0.029612 | 5 |  | 1.1706e-07 | -1.2702e-11 | 6.2882e-08 | 5 | -8.2102e-06 | 7.8363e-10 | 5.0022e-08 | 5 | 5 | 0.027942 | 0.00024216 | 5
0.014678 | 5 | 5 |  | 870 | 5 |  | 5 | 0.029625 | 5 |  | 1.1459e-07 | -1.2416e-11 | 6.2882e-08 | 5 | -8.1538e-06 | 7.6325e-10 | 5.0022e-08 | 5 | 5 | 0.027955 | 0.00024222 | 5
0.01468 | 5 | 5 |  | 871 | 5 |  | 5 | 0.029637 | 5 |  | 1.1216e-07 | -1.2136e-11 | 6.2882e-08 | 5 | -8.0939e-06 | 7.4301e-10 | 5.0022e-08 | 5 | 5 | 0.027967 | 0.00024229 | 5
0.014683 | 5 | 5 |  | 872 | 5 |  | 5 | 0.02965 | 5 |  | 1.0978e-07 | -1.1861e-11 | 6.2882e-08 | 5 | -8.0308e-06 | 7.2294e-10 | 5.0022e-08 | 5 | 5 | 0.02798 | 0.00024236 | 5
0.014685 | 5 | 5 |  | 873 | 5 |  | 5 | 0.029662 | 5 |  | 1.0745e-07 | -1.1592e-11 | 6.2882e-08 | 5 | -7.9645e-06 | 7.0302e-10 | 5.0022e-08 | 5 | 5 | 0.027992 | 0.00024243 | 5
0.014688 | 5 | 5 |  | 874 | 5 |  | 5 | 0.029675 | 5 |  | 1.0517e-07 | -1.133e-11 | 6.2882e-08 | 5 | -7.8953e-06 | 6.8329e-10 | 5.0022e-08 | 5 | 5 | 0.028005 | 0.0002425 | 5
0.01469 | 5 | 5 |  | 875 | 5 |  | 5 | 0.029687 | 5 |  | 1.0293e-07 | -1.1072e-11 | 6.2882e-08 | 5 | -7.8233e-06 | 6.6373e-10 | 5.0022e-08 | 5 | 5 | 0.028017 | 0.00024257 | 5
0.014693 | 5 | 5 |  | 876 | 5 |  | 5 | 0.0297 | 5 |  | 1.0073e-07 | -1.082e-11 | 6.2882e-08 | 5 | -7.7485e-06 | 6.4436e-10 | 5.0022e-08 | 5 | 5 | 0.02803 | 0.00024264 | 5
0.014695 | 5 | 5 |  | 877 | 5 |  | 5 | 0.029712 | 5 |  | 9.8579e-08 | -1.0574e-11 | 6.2882e-08 | 5 | -7.6712e-06 | 6.2518e-10 | 5.0022e-08 | 5 | 5 | 0.028042 | 0.00024271 | 5
0.014698 | 5 | 5 |  | 878 | 5 |  | 5 | 0.029725 | 5 |  | 9.647e-08 | -1.0333e-11 | 6.2882e-08 | 5 | -7.5915e-06 | 6.062e-10 | 5.0022e-08 | 5 | 5 | 0.028055 | 0.00024279 | 5
0.0147 | 5 | 5 |  | 879 | 5 |  | 5 | 0.029737 | 5 |  | 9.4404e-08 | -1.0097e-11 | 6.2882e-08 | 5 | -7.5094e-06 | 5.8743e-10 | 5.0022e-08 | 5 | 5 | 0.028067 | 0.00024286 | 5
0.014703 | 5 | 5 |  | 880 | 5 |  | 5 | 0.02975 | 5 |  | 9.2378e-08 | -9.8659e-12 | 6.2882e-08 | 5 | -7.4251e-06 | 5.6886e-10 | 5.0022e-08 | 5 | 5 | 0.02808 | 0.00024293 | 5
0.014705 | 5 | 5 |  | 881 | 5 |  | 5 | 0.029762 | 5 |  | 9.0394e-08 | -9.6399e-12 | 6.2882e-08 | 5 | -7.3388e-06 | 5.5052e-10 | 5.0022e-08 | 5 | 5 | 0.028092 | 0.000243 | 5
0.014708 | 5 | 5 |  | 882 | 5 |  | 5 | 0.029775 | 5 |  | 8.8449e-08 | -9.4188e-12 | 6.2882e-08 | 5 | -7.2505e-06 | 5.3239e-10 | 5.0022e-08 | 5 | 5 | 0.028105 | 0.00024307 | 5
0.01471 | 5 | 5 |  | 883 | 5 |  | 5 | 0.029787 | 5 |  | 8.6543e-08 | -9.2024e-12 | 6.2882e-08 | 5 | -7.1604e-06 | 5.1449e-10 | 5.0022e-08 | 5 | 5 | 0.028117 | 0.00024314 | 5
0.014713 | 5 | 5 |  | 884 | 5 |  | 5 | 0.0298 | 5 |  | 8.4676e-08 | -8.9907e-12 | 6.2882e-08 | 5 | -7.0686e-06 | 4.9682e-10 | 5.0022e-08 | 5 | 5 | 0.02813 | 0.00024321 | 5
0.014715 | 5 | 5 |  | 885 | 5 |  | 5 | 0.029812 | 5 |  | 8.2846e-08 | -8.7836e-12 | 6.2882e-08 | 5 | -6.9751e-06 | 4.7938e-10 | 5.0022e-08 | 5 | 5 | 0.028142 | 0.00024328 | 5
0.014718 | 5 | 5 |  | 886 | 5 |  | 5 | 0.029825 | 5 |  | 8.1053e-08 | -8.581e-12 | 6.2882e-08 | 5 | -6.8802e-06 | 4.6218e-10 | 5.0022e-08 | 5 | 5 | 0.028155 | 0.00024335 | 5
0.01472 | 5 | 5 |  | 887 | 5 |  | 5 | 0.029837 | 5 |  | 7.9297e-08 | -8.3827e-12 | 6.2882e-08 | 5 | -6.7839e-06 | 4.4522e-10 | 5.0022e-08 | 5 | 5 | 0.028167 | 0.00024342 | 5
0.014723 | 5 | 5 |  | 888 | 5 |  | 5 | 0.02985 | 5 |  | 7.7576e-08 | -8.1888e-12 | 6.2882e-08 | 5 | -6.6862e-06 | 4.285e-10 | 5.0022e-08 | 5 | 5 | 0.02818 | 0.00024349 | 5
0.014725 | 5 | 5 |  | 889 | 5 |  | 5 | 0.029862 | 5 |  | 7.589e-08 | -7.9991e-12 | 6.2882e-08 | 5 | -6.5874e-06 | 4.1204e-10 | 5.0022e-08 | 5 | 5 | 0.028192 | 0.00024356 | 5
0.014728 | 5 | 5 |  | 890 | 5 |  | 5 | 0.029875 | 5 |  | 7.4239e-08 | -7.8135e-12 | 6.2882e-08 | 5 | -6.4876e-06 | 3.9582e-10 | 5.0022e-08 | 5 | 5 | 0.028205 | 0.00024363 | 5
0.01473 | 5 | 5 |  | 891 | 5 |  | 5 | 0.029887 | 5 |  | 7.2621e-08 | -7.6319e-12 | 6.2882e-08 | 5 | -6.3867e-06 | 3.7985e-10 | 5.0022e-08 | 5 | 5 | 0.028217 | 0.0002437 | 5
0.014733 | 5 | 5 |  | 892 | 5 |  | 5 | 0.0299 | 5 |  | 7.1036e-08 | -7.4543e-12 | 6.2882e-08 | 5 | -6.2849e-06 | 3.6414e-10 | 5.0022e-08 | 5 | 5 | 0.02823 | 0.00024377 | 5
0.014735 | 5 | 5 |  | 893 | 5 |  | 5 | 0.029912 | 5 |  | 6.9484e-08 | -7.2806e-12 | 6.2882e-08 | 5 | -6.1823e-06 | 3.4868e-10 | 5.0022e-08 | 5 | 5 | 0.028242 | 0.00024384 | 5
0.014738 | 5 | 5 |  | 894 | 5 |  | 5 | 0.029925 | 5 |  | 6.7963e-08 | -7.1107e-12 | 6.2882e-08 | 5 | -6.079e-06 | 3.3348e-10 | 5.0022e-08 | 5 | 5 | 0.028255 | 0.00024391 | 5
0.01474 | 5 | 5 |  | 895 | 5 |  | 5 | 0.029937 | 5 |  | 6.6473e-08 | -6.9445e-12 | 6.2882e-08 | 5 | -5.9751e-06 | 3.1855e-10 | 5.0022e-08 | 5 | 5 | 0.028267 | 0.00024398 | 5
0.014743 | 5 | 5 |  | 896 | 5 |  | 5 | 0.02995 | 5 |  | 6.5015e-08 | -6.782e-12 | 6.2882e-08 | 5 | -5.8707e-06 | 3.0387e-10 | 5.0022e-08 | 5 | 5 | 0.02828 | 0.00024405 | 5
0.014745 | 5 | 5 |  | 897 | 5 |  | 5 | 0.029962 | 5 |  | 6.3586e-08 | -6.623e-12 | 6.2882e-08 | 5 | -5.7657e-06 | 2.8946e-10 | 5.0022e-08 | 5 | 5 | 0.028292 | 0.00024412 | 5
0.014748 | 5 | 5 |  | 898 | 5 |  | 5 | 0.029975 | 5 |  | 6.2186e-08 | -6.4675e-12 | 6.2882e-08 | 5 | -5.6605e-06 | 2.753e-10 | 5.0022e-08 | 5 | 5 | 0.028305 | 0.00024419 | 5
0.01475 | 5 | 5 |  | 899 | 5 |  | 5 | 0.029987 | 5 |  | 6.0816e-08 | -6.3155e-12 | 6.2882e-08 | 5 | -5.5549e-06 | 2.6142e-10 | 5.0022e-08 | 5 | 5 | 0.028317 | 0.00024427 | 5
0.014753 | 5 | 5 |  | 900 | 5 |  | 5 | 0.03 | 5 |  | 5.9473e-08 | -6.1668e-12 | 6.2882e-08 | 5 | -5.449e-06 | 2.4779e-10 | 5.0022e-08 | 5 | 5 | 0.02833 | 0.00024434 | 5
0.014755 | 5 | 5 |  | 901 | 5 |  | 5 | 0.030012 | 5 |  | 5.8159e-08 | -6.0214e-12 | 6.2882e-08 | 5 | -5.3431e-06 | 2.3444e-10 | 5.0022e-08 | 5 | 5 | 0.028342 | 0.00024441 | 5
0.014758 | 5 | 5 |  | 902 | 5 |  | 5 | 0.030025 | 5 |  | 5.6872e-08 | -5.8792e-12 | 6.2882e-08 | 5 | -5.237e-06 | 2.2134e-10 | 5.0022e-08 | 5 | 5 | 0.028355 | 0.00024448 | 5
0.01476 | 5 | 5 |  | 903 | 5 |  | 5 | 0.030037 | 5 |  | 5.5611e-08 | -5.7402e-12 | 6.2882e-08 | 5 | -5.131e-06 | 2.0852e-10 | 5.0022e-08 | 5 | 5 | 0.028367 | 0.00024455 | 5
0.014763 | 5 | 5 |  | 904 | 5 |  | 5 | 0.03005 | 5 |  | 5.4377e-08 | -5.6043e-12 | 6.2882e-08 | 5 | -5.025e-06 | 1.9595e-10 | 5.0022e-08 | 5 | 5 | 0.02838 | 0.00024462 | 5
0.014765 | 5 | 5 |  | 905 | 5 |  | 5 | 0.030062 | 5 |  | 5.3168e-08 | -5.4714e-12 | 6.2882e-08 | 5 | -4.9191e-06 | 1.8366e-10 | 5.0022e-08 | 5 | 5 | 0.028392 | 0.00024469 | 5
0.014768 | 5 | 5 |  | 906 | 5 |  | 5 | 0.030075 | 5 |  | 5.1985e-08 | -5.3414e-12 | 6.2882e-08 | 5 | -4.8134e-06 | 1.7162e-10 | 5.0022e-08 | 5 | 5 | 0.028405 | 0.00024476 | 5
0.01477 | 5 | 5 |  | 907 | 5 |  | 5 | 0.030087 | 5 |  | 5.0826e-08 | -5.2143e-12 | 6.2882e-08 | 5 | -4.708e-06 | 1.5985e-10 | 5.0022e-08 | 5 | 5 | 0.028417 | 0.00024483 | 5
0.014773 | 5 | 5 |  | 908 | 5 |  | 5 | 0.0301 | 5 |  | 4.9691e-08 | -5.0901e-12 | 6.2882e-08 | 5 | -4.6029e-06 | 1.4835e-10 | 5.0022e-08 | 5 | 5 | 0.02843 | 0.0002449 | 5
0.014775 | 5 | 5 |  | 909 | 5 |  | 5 | 0.030112 | 5 |  | 4.8581e-08 | -4.9686e-12 | 6.2882e-08 | 5 | -4.4981e-06 | 1.371e-10 | 5.0022e-08 | 5 | 5 | 0.028442 | 0.00024497 | 5
0.014778 | 5 | 5 |  | 910 | 5 |  | 5 | 0.030125 | 5 |  | 4.7493e-08 | -4.8499e-12 | 6.2882e-08 | 5 | -4.3938e-06 | 1.2612e-10 | 5.0022e-08 | 5 | 5 | 0.028455 | 0.00024505 | 5
0.01478 | 5 | 5 |  | 911 | 5 |  | 5 | 0.030137 | 5 |  | 4.6429e-08 | -4.7338e-12 | 6.2882e-08 | 5 | -4.2899e-06 | 1.1539e-10 | 5.0022e-08 | 5 | 5 | 0.028467 | 0.00024512 | 5
0.014783 | 5 | 5 |  | 912 | 5 |  | 5 | 0.03015 | 5 |  | 4.5387e-08 | -4.6204e-12 | 6.2882e-08 | 5 | -4.1865e-06 | 1.0493e-10 | 5.0022e-08 | 5 | 5 | 0.02848 | 0.00024519 | 5
0.014785 | 5 | 5 |  | 913 | 5 |  | 5 | 0.030162 | 5 |  | 4.4366e-08 | -4.5095e-12 | 6.2882e-08 | 5 | -4.0837e-06 | 9.4716e-11 | 5.0022e-08 | 5 | 5 | 0.028492 | 0.00024526 | 5
0.014788 | 5 | 5 |  | 914 | 5 |  | 5 | 0.030175 | 5 |  | 4.3368e-08 | -4.401e-12 | 6.2882e-08 | 5 | -3.9815e-06 | 8.4762e-11 | 5.0022e-08 | 5 | 5 | 0.028505 | 0.00024533 | 5
0.01479 | 5 | 5 |  | 915 | 5 |  | 5 | 0.030187 | 5 |  | 4.239e-08 | -4.2951e-12 | 6.2882e-08 | 5 | -3.88e-06 | 7.5062e-11 | 5.0022e-08 | 5 | 5 | 0.028517 | 0.0002454 | 5
0.014793 | 5 | 5 |  | 916 | 5 |  | 5 | 0.0302 | 5 |  | 4.1433e-08 | -4.1915e-12 | 6.2882e-08 | 5 | -3.7792e-06 | 6.5614e-11 | 5.0022e-08 | 5 | 5 | 0.02853 | 0.00024547 | 5
0.014795 | 5 | 5 |  | 917 | 5 |  | 5 | 0.030212 | 5 |  | 4.0497e-08 | -4.0902e-12 | 6.2882e-08 | 5 | -3.6792e-06 | 5.6416e-11 | 5.0022e-08 | 5 | 5 | 0.028542 | 0.00024554 | 5
0.014798 | 5 | 5 |  | 918 | 5 |  | 5 | 0.030225 | 5 |  | 3.958e-08 | -3.9913e-12 | 6.2882e-08 | 5 | -3.5799e-06 | 4.7466e-11 | 5.0022e-08 | 5 | 5 | 0.028555 | 0.00024562 | 5
0.0148 | 5 | 5 |  | 919 | 5 |  | 5 | 0.030237 | 5 |  | 3.8683e-08 | -3.8946e-12 | 6.2882e-08 | 5 | -3.4815e-06 | 3.8763e-11 | 5.0022e-08 | 5 | 5 | 0.028567 | 0.00024569 | 5
0.014803 | 5 | 5 |  | 920 | 5 |  | 5 | 0.03025 | 5 |  | 3.7805e-08 | -3.8001e-12 | 6.2882e-08 | 5 | -3.3839e-06 | 3.0303e-11 | 5.0022e-08 | 5 | 5 | 0.02858 | 0.00024576 | 5
0.014805 | 5 | 5 |  | 921 | 5 |  | 5 | 0.030262 | 5 |  | 3.6945e-08 | -3.7077e-12 | 6.2882e-08 | 5 | -3.2872e-06 | 2.2085e-11 | 5.0022e-08 | 5 | 5 | 0.028592 | 0.00024583 | 5
0.014808 | 5 | 5 |  | 922 | 5 |  | 5 | 0.030275 | 5 |  | 3.6104e-08 | -3.6174e-12 | 6.2882e-08 | 5 | -3.1914e-06 | 1.4107e-11 | 5.0022e-08 | 5 | 5 | 0.028605 | 0.0002459 | 5
0.01481 | 5 | 5 |  | 923 | 5 |  | 5 | 0.030287 | 5 |  | 3.5281e-08 | -3.5292e-12 | 6.2882e-08 | 5 | -3.0966e-06 | 6.3652e-12 | 5.0022e-08 | 5 | 5 | 0.028617 | 0.00024597 | 5
0.014813 | 5 | 5 |  | 924 | 5 |  | 5 | 0.0303 | 5 |  | 3.4476e-08 | -3.4431e-12 | 6.2882e-08 | 5 | -3.0028e-06 | -1.1418e-12 | 5.0022e-08 | 5 | 5 | 0.02863 | 0.00024605 | 5
0.014815 | 5 | 5 |  | 925 | 5 |  | 5 | 0.030312 | 5 |  | 3.3687e-08 | -3.3588e-12 | 6.2882e-08 | 5 | -2.91e-06 | -8.4168e-12 | 5.0022e-08 | 5 | 5 | 0.028642 | 0.00024612 | 5
0.014818 | 5 | 5 |  | 926 | 5 |  | 5 | 0.030325 | 5 |  | 3.2916e-08 | -3.2765e-12 | 6.2882e-08 | 5 | -2.8183e-06 | -1.5462e-11 | 5.0022e-08 | 5 | 5 | 0.028655 | 0.00024619 | 5
0.01482 | 5 | 5 |  | 927 | 5 |  | 5 | 0.030337 | 5 |  | 3.2162e-08 | -3.1961e-12 | 6.2882e-08 | 5 | -2.7276e-06 | -2.2281e-11 | 5.0022e-08 | 5 | 5 | 0.028667 | 0.00024626 | 5
0.014823 | 5 | 5 |  | 928 | 5 |  | 5 | 0.03035 | 5 |  | 3.1423e-08 | -3.1176e-12 | 6.2882e-08 | 5 | -2.638e-06 | -2.8876e-11 | 5.0022e-08 | 5 | 5 | 0.02868 | 0.00024633 | 5
0.014825 | 5 | 5 |  | 929 | 5 |  | 5 | 0.030362 | 5 |  | 3.0701e-08 | -3.0408e-12 | 6.2882e-08 | 5 | -2.5495e-06 | -3.525e-11 | 5.0022e-08 | 5 | 5 | 0.028692 | 0.0002464 | 5
0.014828 | 5 | 5 |  | 930 | 5 |  | 5 | 0.030375 | 5 |  | 2.9994e-08 | -2.9659e-12 | 6.2882e-08 | 5 | -2.4622e-06 | -4.1406e-11 | 5.0022e-08 | 5 | 5 | 0.028705 | 0.00024648 | 5
0.01483 | 5 | 5 |  | 931 | 5 |  | 5 | 0.030387 | 5 |  | 2.9302e-08 | -2.8926e-12 | 6.2882e-08 | 5 | -2.376e-06 | -4.7346e-11 | 5.0022e-08 | 5 | 5 | 0.028717 | 0.00024655 | 5
0.014833 | 5 | 5 |  | 932 | 5 |  | 5 | 0.0304 | 5 |  | 2.8626e-08 | -2.821e-12 | 6.2882e-08 | 5 | -2.291e-06 | -5.3073e-11 | 5.0022e-08 | 5 | 5 | 0.02873 | 0.00024662 | 5
0.014835 | 5 | 5 |  | 933 | 5 |  | 5 | 0.030412 | 5 |  | 2.7964e-08 | -2.7511e-12 | 6.2882e-08 | 5 | -2.2072e-06 | -5.8591e-11 | 5.0022e-08 | 5 | 5 | 0.028742 | 0.00024669 | 5
0.014838 | 5 | 5 |  | 934 | 5 |  | 5 | 0.030425 | 5 |  | 2.7316e-08 | -2.6828e-12 | 6.2882e-08 | 5 | -2.1246e-06 | -6.3903e-11 | 5.0022e-08 | 5 | 5 | 0.028755 | 0.00024676 | 5
0.01484 | 5 | 5 |  | 935 | 5 |  | 5 | 0.030437 | 5 |  | 2.6683e-08 | -2.6161e-12 | 6.2882e-08 | 5 | -2.0432e-06 | -6.9011e-11 | 5.0022e-08 | 5 | 5 | 0.028767 | 0.00024683 | 5
0.014843 | 5 | 5 |  | 936 | 5 |  | 5 | 0.03045 | 5 |  | 2.6063e-08 | -2.551e-12 | 6.2882e-08 | 5 | -1.9631e-06 | -7.3919e-11 | 5.0022e-08 | 5 | 5 | 0.02878 | 0.00024691 | 5
0.014845 | 5 | 5 |  | 937 | 5 |  | 5 | 0.030462 | 5 |  | 2.5457e-08 | -2.4873e-12 | 6.2882e-08 | 5 | -1.8842e-06 | -7.8629e-11 | 5.0022e-08 | 5 | 5 | 0.028792 | 0.00024698 | 5
0.014848 | 5 | 5 |  | 938 | 5 |  | 5 | 0.030475 | 5 |  | 2.4864e-08 | -2.4252e-12 | 6.2882e-08 | 5 | -1.8066e-06 | -8.3146e-11 | 5.0022e-08 | 5 | 5 | 0.028805 | 0.00024705 | 5
0.01485 | 5 | 5 |  | 939 | 5 |  | 5 | 0.030487 | 5 |  | 2.4284e-08 | -2.3645e-12 | 6.2882e-08 | 5 | -1.7302e-06 | -8.7471e-11 | 5.0022e-08 | 5 | 5 | 0.028817 | 0.00024712 | 5
0.014853 | 5 | 5 |  | 940 | 5 |  | 5 | 0.0305 | 5 |  | 2.3717e-08 | -2.3052e-12 | 6.2882e-08 | 5 | -1.6551e-06 | -9.1609e-11 | 5.0022e-08 | 5 | 5 | 0.02883 | 0.00024719 | 5
0.014855 | 5 | 5 |  | 941 | 5 |  | 5 | 0.030512 | 5 |  | 2.3162e-08 | -2.2473e-12 | 6.2882e-08 | 5 | -1.5813e-06 | -9.5562e-11 | 5.0022e-08 | 5 | 5 | 0.028842 | 0.00024727 | 5
0.014858 | 5 | 5 |  | 942 | 5 |  | 5 | 0.030525 | 5 |  | 2.2619e-08 | -2.1907e-12 | 6.2882e-08 | 5 | -1.5088e-06 | -9.9334e-11 | 5.0022e-08 | 5 | 5 | 0.028855 | 0.00024734 | 5
0.01486 | 5 | 5 |  | 943 | 5 |  | 5 | 0.030537 | 5 |  | 2.2088e-08 | -2.1355e-12 | 6.2882e-08 | 5 | -1.4376e-06 | -1.0293e-10 | 5.0022e-08 | 5 | 5 | 0.028867 | 0.00024741 | 5
0.014863 | 5 | 5 |  | 944 | 5 |  | 5 | 0.03055 | 5 |  | 2.1569e-08 | -2.0816e-12 | 6.2882e-08 | 5 | -1.3677e-06 | -1.0635e-10 | 5.0022e-08 | 5 | 5 | 0.02888 | 0.00024748 | 5
0.014865 | 5 | 5 |  | 945 | 5 |  | 5 | 0.030562 | 5 |  | 2.1062e-08 | -2.0289e-12 | 6.2882e-08 | 5 | -1.2991e-06 | -1.096e-10 | 5.0022e-08 | 5 | 5 | 0.028892 | 0.00024756 | 5
0.014868 | 5 | 5 |  | 946 | 5 |  | 5 | 0.030575 | 5 |  | 2.0566e-08 | -1.9775e-12 | 6.2882e-08 | 5 | -1.2318e-06 | -1.1267e-10 | 5.0022e-08 | 5 | 5 | 0.028905 | 0.00024763 | 5
0.01487 | 5 | 5 |  | 947 | 5 |  | 5 | 0.030587 | 5 |  | 2.008e-08 | -1.9273e-12 | 6.2882e-08 | 5 | -1.1658e-06 | -1.1559e-10 | 5.0022e-08 | 5 | 5 | 0.028917 | 0.0002477 | 5
0.014873 | 5 | 5 |  | 948 | 5 |  | 5 | 0.0306 | 5 |  | 1.9606e-08 | -1.8783e-12 | 6.2882e-08 | 5 | -1.1011e-06 | -1.1834e-10 | 5.0022e-08 | 5 | 5 | 0.02893 | 0.00024777 | 5
0.014875 | 5 | 5 |  | 949 | 5 |  | 5 | 0.030612 | 5 |  | 1.9142e-08 | -1.8304e-12 | 6.2882e-08 | 5 | -1.0377e-06 | -1.2094e-10 | 5.0022e-08 | 5 | 5 | 0.028942 | 0.00024784 | 5
0.014878 | 5 | 5 |  | 950 | 5 |  | 5 | 0.030625 | 5 |  | 1.8688e-08 | -1.7837e-12 | 6.2882e-08 | 5 | -9.7564e-07 | -1.2338e-10 | 5.0022e-08 | 5 | 5 | 0.028955 | 0.00024792 | 5
0.01488 | 5 | 5 |  | 951 | 5 |  | 5 | 0.030637 | 5 |  | 1.8244e-08 | -1.7381e-12 | 6.2882e-08 | 5 | -9.1488e-07 | -1.2566e-10 | 5.0022e-08 | 5 | 5 | 0.028967 | 0.00024799 | 5
0.014883 | 5 | 5 |  | 952 | 5 |  | 5 | 0.03065 | 5 |  | 1.781e-08 | -1.6936e-12 | 6.2882e-08 | 5 | -8.5543e-07 | -1.278e-10 | 5.0022e-08 | 5 | 5 | 0.02898 | 0.00024806 | 5
0.014885 | 5 | 5 |  | 953 | 5 |  | 5 | 0.030662 | 5 |  | 1.7386e-08 | -1.6501e-12 | 6.2882e-08 | 5 | -7.9728e-07 | -1.2979e-10 | 5.0022e-08 | 5 | 5 | 0.028992 | 0.00024813 | 5
0.014888 | 5 | 5 |  | 954 | 5 |  | 5 | 0.030675 | 5 |  | 1.6972e-08 | -1.6077e-12 | 6.2882e-08 | 5 | -7.4042e-07 | -1.3165e-10 | 5.0022e-08 | 5 | 5 | 0.029005 | 0.00024821 | 5
0.01489 | 5 | 5 |  | 955 | 5 |  | 5 | 0.030687 | 5 |  | 1.6566e-08 | -1.5663e-12 | 6.2882e-08 | 5 | -6.8486e-07 | -1.3336e-10 | 5.0022e-08 | 5 | 5 | 0.029017 | 0.00024828 | 5
0.014893 | 5 | 5 |  | 956 | 5 |  | 5 | 0.0307 | 5 |  | 1.617e-08 | -1.5258e-12 | 6.2882e-08 | 5 | -6.3059e-07 | -1.3493e-10 | 5.0022e-08 | 5 | 5 | 0.02903 | 0.00024835 | 5
0.014895 | 5 | 5 |  | 957 | 5 |  | 5 | 0.030712 | 5 |  | 1.5783e-08 | -1.4864e-12 | 6.2882e-08 | 5 | -5.776e-07 | -1.3638e-10 | 5.0022e-08 | 5 | 5 | 0.029042 | 0.00024842 | 5
0.014898 | 5 | 5 |  | 958 | 5 |  | 5 | 0.030725 | 5 |  | 1.5404e-08 | -1.4479e-12 | 6.2882e-08 | 5 | -5.2589e-07 | -1.3769e-10 | 5.0022e-08 | 5 | 5 | 0.029055 | 0.0002485 | 5
0.0149 | 5 | 5 |  | 959 | 5 |  | 5 | 0.030737 | 5 |  | 1.5034e-08 | -1.4103e-12 | 6.2882e-08 | 5 | -4.7544e-07 | -1.3888e-10 | 5.0022e-08 | 5 | 5 | 0.029067 | 0.00024857 | 5
0.014903 | 5 | 5 |  | 960 | 5 |  | 5 | 0.03075 | 5 |  | 1.4672e-08 | -1.3736e-12 | 6.2882e-08 | 5 | -4.2626e-07 | -1.3995e-10 | 5.0022e-08 | 5 | 5 | 0.02908 | 0.00024864 | 5
0.014905 | 5 | 5 |  | 961 | 5 |  | 5 | 0.030762 | 5 |  | 1.4318e-08 | -1.3378e-12 | 6.2882e-08 | 5 | -3.7832e-07 | -1.4089e-10 | 5.0022e-08 | 5 | 5 | 0.029092 | 0.00024872 | 5
0.014908 | 5 | 5 |  | 962 | 5 |  | 5 | 0.030775 | 5 |  | 1.3973e-08 | -1.3029e-12 | 6.2882e-08 | 5 | -3.3164e-07 | -1.4172e-10 | 5.0022e-08 | 5 | 5 | 0.029105 | 0.00024879 | 5
0.01491 | 5 | 5 |  | 963 | 5 |  | 5 | 0.030787 | 5 |  | 1.3635e-08 | -1.2688e-12 | 6.2882e-08 | 5 | -2.8618e-07 | -1.4244e-10 | 5.0022e-08 | 5 | 5 | 0.029117 | 0.00024886 | 5
0.014913 | 5 | 5 |  | 964 | 5 |  | 5 | 0.0308 | 5 |  | 1.3305e-08 | -1.2355e-12 | 6.2882e-08 | 5 | -2.4195e-07 | -1.4304e-10 | 5.0022e-08 | 5 | 5 | 0.02913 | 0.00024893 | 5
0.014915 | 5 | 5 |  | 965 | 5 |  | 5 | 0.030812 | 5 |  | 1.2982e-08 | -1.2031e-12 | 6.2882e-08 | 5 | -1.9894e-07 | -1.4354e-10 | 5.0022e-08 | 5 | 5 | 0.029142 | 0.00024901 | 5
0.014918 | 5 | 5 |  | 966 | 5 |  | 5 | 0.030825 | 5 |  | 1.2667e-08 | -1.1714e-12 | 6.2882e-08 | 5 | -1.5713e-07 | -1.4393e-10 | 5.0022e-08 | 5 | 5 | 0.029155 | 0.00024908 | 5
0.01492 | 5 | 5 |  | 967 | 5 |  | 5 | 0.030837 | 5 |  | 1.2358e-08 | -1.1405e-12 | 6.2882e-08 | 5 | -1.1652e-07 | -1.4422e-10 | 5.0022e-08 | 5 | 5 | 0.029167 | 0.00024915 | 5
0.014923 | 5 | 5 |  | 968 | 5 |  | 5 | 0.03085 | 5 |  | 1.2057e-08 | -1.1104e-12 | 6.2882e-08 | 5 | -7.708e-08 | -1.4442e-10 | 5.0022e-08 | 5 | 5 | 0.02918 | 0.00024923 | 5
0.014925 | 5 | 5 |  | 969 | 5 |  | 5 | 0.030862 | 5 |  | 1.1763e-08 | -1.081e-12 | 6.2882e-08 | 5 | -3.8815e-08 | -1.4451e-10 | 5.0022e-08 | 5 | 5 | 0.029192 | 0.0002493 | 5
0.014928 | 5 | 5 |  | 970 | 5 |  | 5 | 0.030875 | 5 |  | 1.1475e-08 | -1.0523e-12 | 6.2882e-08 | 5 | -1.7077e-09 | -1.4452e-10 | 5.0022e-08 | 5 | 5 | 0.029205 | 0.00024937 | 5
0.01493 | 5 | 5 |  | 971 | 5 |  | 5 | 0.030887 | 5 |  | 1.1194e-08 | -1.0243e-12 | 6.2882e-08 | 5 | 3.4255e-08 | -1.4443e-10 | 5.0022e-08 | 5 | 5 | 0.029217 | 0.00024944 | 5
0.014933 | 5 | 5 |  | 972 | 5 |  | 5 | 0.0309 | 5 |  | 1.092e-08 | -9.9699e-13 | 6.2882e-08 | 5 | 6.9086e-08 | -1.4426e-10 | 5.0022e-08 | 5 | 5 | 0.02923 | 0.00024952 | 5
0.014935 | 5 | 5 |  | 973 | 5 |  | 5 | 0.030912 | 5 |  | 1.0652e-08 | -9.7036e-13 | 6.2882e-08 | 5 | 1.028e-07 | -1.44e-10 | 5.0022e-08 | 5 | 5 | 0.029242 | 0.00024959 | 5
0.014938 | 5 | 5 |  | 974 | 5 |  | 5 | 0.030925 | 5 |  | 1.039e-08 | -9.4439e-13 | 6.2882e-08 | 5 | 1.3541e-07 | -1.4366e-10 | 5.0022e-08 | 5 | 5 | 0.029255 | 0.00024966 | 5
0.01494 | 5 | 5 |  | 975 | 5 |  | 5 | 0.030937 | 5 |  | 1.0133e-08 | -9.1906e-13 | 6.2882e-08 | 5 | 1.6692e-07 | -1.4325e-10 | 5.0022e-08 | 5 | 5 | 0.029267 | 0.00024974 | 5
0.014943 | 5 | 5 |  | 976 | 5 |  | 5 | 0.03095 | 5 |  | 9.8833e-09 | -8.9435e-13 | 6.2882e-08 | 5 | 1.9736e-07 | -1.4275e-10 | 5.0022e-08 | 5 | 5 | 0.02928 | 0.00024981 | 5
0.014945 | 5 | 5 |  | 977 | 5 |  | 5 | 0.030962 | 5 |  | 9.6389e-09 | -8.7025e-13 | 6.2882e-08 | 5 | 2.2674e-07 | -1.4219e-10 | 5.0022e-08 | 5 | 5 | 0.029292 | 0.00024988 | 5
0.014948 | 5 | 5 |  | 978 | 5 |  | 5 | 0.030975 | 5 |  | 9.4002e-09 | -8.4675e-13 | 6.2882e-08 | 5 | 2.5506e-07 | -1.4155e-10 | 5.0022e-08 | 5 | 5 | 0.029305 | 0.00024996 | 5
0.01495 | 5 | 5 |  | 979 | 5 |  | 5 | 0.030987 | 5 |  | 9.167e-09 | -8.2383e-13 | 6.2882e-08 | 5 | 2.8236e-07 | -1.4084e-10 | 5.0022e-08 | 5 | 5 | 0.029317 | 0.00025003 | 5
0.014953 | 5 | 5 |  | 980 | 5 |  | 5 | 0.031 | 5 |  | 8.9392e-09 | -8.0148e-13 | 6.2882e-08 | 5 | 3.0863e-07 | -1.4007e-10 | 5.0022e-08 | 5 | 5 | 0.02933 | 0.0002501 | 5
0.014955 | 5 | 5 |  | 981 | 5 |  | 5 | 0.031012 | 5 |  | 8.7167e-09 | -7.7969e-13 | 6.2882e-08 | 5 | 3.339e-07 | -1.3924e-10 | 5.0022e-08 | 5 | 5 | 0.029342 | 0.00025018 | 5
0.014958 | 5 | 5 |  | 982 | 5 |  | 5 | 0.031025 | 5 |  | 8.4994e-09 | -7.5844e-13 | 6.2882e-08 | 5 | 3.5818e-07 | -1.3834e-10 | 5.0022e-08 | 5 | 5 | 0.029355 | 0.00025025 | 5
0.01496 | 5 | 5 |  | 983 | 5 |  | 5 | 0.031037 | 5 |  | 8.2871e-09 | -7.3773e-13 | 6.2882e-08 | 5 | 3.8149e-07 | -1.3739e-10 | 5.0022e-08 | 5 | 5 | 0.029367 | 0.00025032 | 5
0.014963 | 5 | 5 |  | 984 | 5 |  | 5 | 0.03105 | 5 |  | 8.0797e-09 | -7.1753e-13 | 6.2882e-08 | 5 | 4.0384e-07 | -1.3638e-10 | 5.0022e-08 | 5 | 5 | 0.02938 | 0.0002504 | 5
0.014965 | 5 | 5 |  | 985 | 5 |  | 5 | 0.031062 | 5 |  | 7.8773e-09 | -6.9783e-13 | 6.2882e-08 | 5 | 4.2525e-07 | -1.3531e-10 | 5.0022e-08 | 5 | 5 | 0.029392 | 0.00025047 | 5
0.014968 | 5 | 5 |  | 986 | 5 |  | 5 | 0.031075 | 5 |  | 7.6795e-09 | -6.7863e-13 | 6.2882e-08 | 5 | 4.4574e-07 | -1.342e-10 | 5.0022e-08 | 5 | 5 | 0.029405 | 0.00025054 | 5
0.01497 | 5 | 5 |  | 987 | 5 |  | 5 | 0.031087 | 5 |  | 7.4864e-09 | -6.5992e-13 | 6.2882e-08 | 5 | 4.6531e-07 | -1.3304e-10 | 5.0022e-08 | 5 | 5 | 0.029417 | 0.00025062 | 5
0.014973 | 5 | 5 |  | 988 | 5 |  | 5 | 0.0311 | 5 |  | 7.2978e-09 | -6.4167e-13 | 6.2882e-08 | 5 | 4.8399e-07 | -1.3183e-10 | 5.0022e-08 | 5 | 5 | 0.02943 | 0.00025069 | 5
0.014975 | 5 | 5 |  | 989 | 5 |  | 5 | 0.031112 | 5 |  | 7.1136e-09 | -6.2389e-13 | 6.2882e-08 | 5 | 5.0179e-07 | -1.3057e-10 | 5.0022e-08 | 5 | 5 | 0.029442 | 0.00025076 | 5
0.014978 | 5 | 5 |  | 990 | 5 |  | 5 | 0.031125 | 5 |  | 6.9338e-09 | -6.0656e-13 | 6.2882e-08 | 5 | 5.1873e-07 | -1.2928e-10 | 5.0022e-08 | 5 | 5 | 0.029455 | 0.00025084 | 5
0.01498 | 5 | 5 |  | 991 | 5 |  | 5 | 0.031137 | 5 |  | 6.7582e-09 | -5.8966e-13 | 6.2882e-08 | 5 | 5.3482e-07 | -1.2794e-10 | 5.0022e-08 | 5 | 5 | 0.029467 | 0.00025091 | 5
0.014983 | 5 | 5 |  | 992 | 5 |  | 5 | 0.03115 | 5 |  | 6.5867e-09 | -5.7319e-13 | 6.2882e-08 | 5 | 5.5008e-07 | -1.2656e-10 | 5.0022e-08 | 5 | 5 | 0.02948 | 0.00025099 | 5
0.014985 | 5 | 5 |  | 993 | 5 |  | 5 | 0.031162 | 5 |  | 6.4193e-09 | -5.5715e-13 | 6.2882e-08 | 5 | 5.6453e-07 | -1.2515e-10 | 5.0022e-08 | 5 | 5 | 0.029492 | 0.00025106 | 5
0.014988 | 5 | 5 |  | 994 | 5 |  | 5 | 0.031175 | 5 |  | 6.2559e-09 | -5.4151e-13 | 6.2882e-08 | 5 | 5.7818e-07 | -1.2371e-10 | 5.0022e-08 | 5 | 5 | 0.029505 | 0.00025113 | 5
0.01499 | 5 | 5 |  | 995 | 5 |  | 5 | 0.031187 | 5 |  | 6.0963e-09 | -5.2626e-13 | 6.2882e-08 | 5 | 5.9104e-07 | -1.2223e-10 | 5.0022e-08 | 5 | 5 | 0.029517 | 0.00025121 | 5
0.014993 | 5 | 5 |  | 996 | 5 |  | 5 | 0.0312 | 5 |  | 5.9405e-09 | -5.1141e-13 | 6.2882e-08 | 5 | 6.0315e-07 | -1.2072e-10 | 5.0022e-08 | 5 | 5 | 0.02953 | 0.00025128 | 5
0.014995 | 5 | 5 |  | 997 | 5 |  | 5 | 0.031212 | 5 |  | 5.7884e-09 | -4.9694e-13 | 6.2882e-08 | 5 | 6.145e-07 | -1.1918e-10 | 5.0022e-08 | 5 | 5 | 0.029542 | 0.00025135 | 5
0.014998 | 5 | 5 |  | 998 | 5 |  | 5 | 0.031225 | 5 |  | 5.64e-09 | -4.8284e-13 | 6.2882e-08 | 5 | 6.2512e-07 | -1.1762e-10 | 5.0022e-08 | 5 | 5 | 0.029555 | 0.00025143 | 5
0.015 | 5 | 5 |  | 999 | 5 |  | 5 | 0.031237 | 5 |  | 5.495e-09 | -4.691e-13 | 6.2882e-08 | 5 | 6.3502e-07 | -1.1603e-10 | 5.0022e-08 | 5 | 5 | 0.029567 | 0.0002515 | 5
0.015003 | 5 | 5 |  | 1000 | 5 |  | 5 | 0.03125 | 5 |  | 5.3536e-09 | -4.5572e-13 | 6.2882e-08 | 5 | 6.4422e-07 | -1.1442e-10 | 5.0022e-08 | 5 | 5 | 0.02958 | 0.00025158 | 5
0.015005 | 5 | 5 |  | 1001 | 5 |  | 5 | 0.031262 | 5 |  | 5.2155e-09 | -4.4268e-13 | 6.2882e-08 | 5 | 6.5274e-07 | -1.1279e-10 | 5.0022e-08 | 5 | 5 | 0.029592 | 0.00025165 | 5
0.015008 | 5 | 5 |  | 1002 | 5 |  | 5 | 0.031275 | 5 |  | 5.0807e-09 | -4.2998e-13 | 6.2882e-08 | 5 | 6.6058e-07 | -1.1114e-10 | 5.0022e-08 | 5 | 5 | 0.029605 | 0.00025172 | 5
0.01501 | 5 | 5 |  | 1003 | 5 |  | 5 | 0.031287 | 5 |  | 4.9492e-09 | -4.1761e-13 | 6.2882e-08 | 5 | 6.6777e-07 | -1.0947e-10 | 5.0022e-08 | 5 | 5 | 0.029617 | 0.0002518 | 5
0.015013 | 5 | 5 |  | 1004 | 5 |  | 5 | 0.0313 | 5 |  | 4.8208e-09 | -4.0556e-13 | 6.2882e-08 | 5 | 6.7433e-07 | -1.0779e-10 | 5.0022e-08 | 5 | 5 | 0.02963 | 0.00025187 | 5
0.015015 | 5 | 5 |  | 1005 | 5 |  | 5 | 0.031312 | 5 |  | 4.6955e-09 | -3.9382e-13 | 6.2882e-08 | 5 | 6.8026e-07 | -1.0608e-10 | 5.0022e-08 | 5 | 5 | 0.029642 | 0.00025195 | 5
0.015018 | 5 | 5 |  | 1006 | 5 |  | 5 | 0.031325 | 5 |  | 4.5732e-09 | -3.8238e-13 | 6.2882e-08 | 5 | 6.8558e-07 | -1.0437e-10 | 5.0022e-08 | 5 | 5 | 0.029655 | 0.00025202 | 5
0.01502 | 5 | 5 |  | 1007 | 5 |  | 5 | 0.031337 | 5 |  | 4.4539e-09 | -3.7125e-13 | 6.2882e-08 | 5 | 6.9032e-07 | -1.0264e-10 | 5.0022e-08 | 5 | 5 | 0.029667 | 0.00025209 | 5
0.015023 | 5 | 5 |  | 1008 | 5 |  | 5 | 0.03135 | 5 |  | 4.3374e-09 | -3.6041e-13 | 6.2882e-08 | 5 | 6.9448e-07 | -1.0091e-10 | 5.0022e-08 | 5 | 5 | 0.02968 | 0.00025217 | 5
0.015025 | 5 | 5 |  | 1009 | 5 |  | 5 | 0.031362 | 5 |  | 4.2238e-09 | -3.4985e-13 | 6.2882e-08 | 5 | 6.9807e-07 | -9.9163e-11 | 5.0022e-08 | 5 | 5 | 0.029692 | 0.00025224 | 5
0.015028 | 5 | 5 |  | 1010 | 5 |  | 5 | 0.031375 | 5 |  | 4.1129e-09 | -3.3956e-13 | 6.2882e-08 | 5 | 7.0112e-07 | -9.7411e-11 | 5.0022e-08 | 5 | 5 | 0.029705 | 0.00025232 | 5
0.01503 | 5 | 5 |  | 1011 | 5 |  | 5 | 0.031387 | 5 |  | 4.0047e-09 | -3.2955e-13 | 6.2882e-08 | 5 | 7.0365e-07 | -9.5652e-11 | 5.0022e-08 | 5 | 5 | 0.029717 | 0.00025239 | 5
0.015033 | 5 | 5 |  | 1012 | 5 |  | 5 | 0.0314 | 5 |  | 3.8992e-09 | -3.198e-13 | 6.2882e-08 | 5 | 7.0565e-07 | -9.3887e-11 | 5.0022e-08 | 5 | 5 | 0.02973 | 0.00025247 | 5
0.015035 | 5 | 5 |  | 1013 | 5 |  | 5 | 0.031412 | 5 |  | 3.7962e-09 | -3.1031e-13 | 6.2882e-08 | 5 | 7.0715e-07 | -9.212e-11 | 5.0022e-08 | 5 | 5 | 0.029742 | 0.00025254 | 5
0.015038 | 5 | 5 |  | 1014 | 5 |  | 5 | 0.031425 | 5 |  | 3.6957e-09 | -3.0107e-13 | 6.2882e-08 | 5 | 7.0817e-07 | -9.0349e-11 | 5.0022e-08 | 5 | 5 | 0.029755 | 0.00025261 | 5
0.01504 | 5 | 5 |  | 1015 | 5 |  | 5 | 0.031437 | 5 |  | 3.5977e-09 | -2.9208e-13 | 6.2882e-08 | 5 | 7.0872e-07 | -8.8577e-11 | 5.0022e-08 | 5 | 5 | 0.029767 | 0.00025269 | 5
0.015043 | 5 | 5 |  | 1016 | 5 |  | 5 | 0.03145 | 5 |  | 3.5021e-09 | -2.8332e-13 | 6.2882e-08 | 5 | 7.088e-07 | -8.6805e-11 | 5.0022e-08 | 5 | 5 | 0.02978 | 0.00025276 | 5
0.015045 | 5 | 5 |  | 1017 | 5 |  | 5 | 0.031462 | 5 |  | 3.4088e-09 | -2.748e-13 | 6.2882e-08 | 5 | 7.0845e-07 | -8.5034e-11 | 5.0022e-08 | 5 | 5 | 0.029792 | 0.00025284 | 5
0.015048 | 5 | 5 |  | 1018 | 5 |  | 5 | 0.031475 | 5 |  | 3.3179e-09 | -2.6651e-13 | 6.2882e-08 | 5 | 7.0766e-07 | -8.3265e-11 | 5.0022e-08 | 5 | 5 | 0.029805 | 0.00025291 | 5
0.01505 | 5 | 5 |  | 1019 | 5 |  | 5 | 0.031487 | 5 |  | 3.2291e-09 | -2.5843e-13 | 6.2882e-08 | 5 | 7.0646e-07 | -8.1499e-11 | 5.0022e-08 | 5 | 5 | 0.029817 | 0.00025299 | 5
0.015053 | 5 | 5 |  | 1020 | 5 |  | 5 | 0.0315 | 5 |  | 3.1426e-09 | -2.5058e-13 | 6.2882e-08 | 5 | 7.0485e-07 | -7.9737e-11 | 5.0022e-08 | 5 | 5 | 0.02983 | 0.00025306 | 5
0.015055 | 5 | 5 |  | 1021 | 5 |  | 5 | 0.031512 | 5 |  | 3.0581e-09 | -2.4293e-13 | 6.2882e-08 | 5 | 7.0286e-07 | -7.798e-11 | 5.0022e-08 | 5 | 5 | 0.029842 | 0.00025314 | 5
0.015058 | 5 | 5 |  | 1022 | 5 |  | 5 | 0.031525 | 5 |  | 2.9758e-09 | -2.3549e-13 | 6.2882e-08 | 5 | 7.0049e-07 | -7.6228e-11 | 5.0022e-08 | 5 | 5 | 0.029855 | 0.00025321 | 5
0.01506 | 5 | 5 |  | 1023 | 5 |  | 5 | 0.031537 | 5 |  | 2.8955e-09 | -2.2825e-13 | 6.2882e-08 | 5 | 6.9775e-07 | -7.4484e-11 | 5.0022e-08 | 5 | 5 | 0.029867 | 0.00025329 | 5
0.015063 | 5 | 5 |  | 1024 | 5 |  | 5 | 0.03155 | 5 |  | 2.8172e-09 | -2.2121e-13 | 6.2882e-08 | 5 | 6.9467e-07 | -7.2747e-11 | 5.0022e-08 | 5 | 5 | 0.02988 | 0.00025336 | 5
0.015065 | 5 | 5 |  | 1025 | 5 |  | 5 | 0.031562 | 5 |  | 2.7408e-09 | -2.1436e-13 | 6.2882e-08 | 5 | 6.9125e-07 | -7.1019e-11 | 5.0022e-08 | 5 | 5 | 0.029892 | 0.00025344 | 5
0.015068 | 5 | 5 |  | 1026 | 5 |  | 5 | 0.031575 | 5 |  | 2.6664e-09 | -2.0769e-13 | 6.2882e-08 | 5 | 6.8751e-07 | -6.93e-11 | 5.0022e-08 | 5 | 5 | 0.029905 | 0.00025351 | 5
0.01507 | 5 | 5 |  | 1027 | 5 |  | 5 | 0.031587 | 5 |  | 2.5938e-09 | -2.0121e-13 | 6.2882e-08 | 5 | 6.8345e-07 | -6.7592e-11 | 5.0022e-08 | 5 | 5 | 0.029917 | 0.00025358 | 5
0.015073 | 5 | 5 |  | 1028 | 5 |  | 5 | 0.0316 | 5 |  | 2.523e-09 | -1.949e-13 | 6.2882e-08 | 5 | 6.791e-07 | -6.5894e-11 | 5.0022e-08 | 5 | 5 | 0.02993 | 0.00025366 | 5
0.015075 | 5 | 5 |  | 1029 | 5 |  | 5 | 0.031612 | 5 |  | 2.454e-09 | -1.8877e-13 | 6.2882e-08 | 5 | 6.7445e-07 | -6.4208e-11 | 5.0022e-08 | 5 | 5 | 0.029942 | 0.00025373 | 5
0.015078 | 5 | 5 |  | 1030 | 5 |  | 5 | 0.031625 | 5 |  | 2.3867e-09 | -1.828e-13 | 6.2882e-08 | 5 | 6.6953e-07 | -6.2534e-11 | 5.0022e-08 | 5 | 5 | 0.029955 | 0.00025381 | 5
0.01508 | 5 | 5 |  | 1031 | 5 |  | 5 | 0.031637 | 5 |  | 2.3211e-09 | -1.77e-13 | 6.2882e-08 | 5 | 6.6435e-07 | -6.0873e-11 | 5.0022e-08 | 5 | 5 | 0.029967 | 0.00025388 | 5
0.015083 | 5 | 5 |  | 1032 | 5 |  | 5 | 0.03165 | 5 |  | 2.2571e-09 | -1.7135e-13 | 6.2882e-08 | 5 | 6.5891e-07 | -5.9226e-11 | 5.0022e-08 | 5 | 5 | 0.02998 | 0.00025396 | 5
0.015085 | 5 | 5 |  | 1033 | 5 |  | 5 | 0.031662 | 5 |  | 2.1947e-09 | -1.6587e-13 | 6.2882e-08 | 5 | 6.5323e-07 | -5.7593e-11 | 5.0022e-08 | 5 | 5 | 0.029992 | 0.00025403 | 5
0.015088 | 5 | 5 |  | 1034 | 5 |  | 5 | 0.031675 | 5 |  | 2.134e-09 | -1.6053e-13 | 6.2882e-08 | 5 | 6.4732e-07 | -5.5975e-11 | 5.0022e-08 | 5 | 5 | 0.030005 | 0.00025411 | 5
0.01509 | 5 | 5 |  | 1035 | 5 |  | 5 | 0.031687 | 5 |  | 2.0747e-09 | -1.5535e-13 | 6.2882e-08 | 5 | 6.412e-07 | -5.4372e-11 | 5.0022e-08 | 5 | 5 | 0.030017 | 0.00025418 | 5
0.015093 | 5 | 5 |  | 1036 | 5 |  | 5 | 0.0317 | 5 |  | 2.017e-09 | -1.503e-13 | 6.2882e-08 | 5 | 6.3486e-07 | -5.2784e-11 | 5.0022e-08 | 5 | 5 | 0.03003 | 0.00025426 | 5
0.015095 | 5 | 5 |  | 1037 | 5 |  | 5 | 0.031712 | 5 |  | 1.9607e-09 | -1.454e-13 | 6.2882e-08 | 5 | 6.2832e-07 | -5.1214e-11 | 5.0022e-08 | 5 | 5 | 0.030042 | 0.00025433 | 5
0.015098 | 5 | 5 |  | 1038 | 5 |  | 5 | 0.031725 | 5 |  | 1.9059e-09 | -1.4064e-13 | 6.2882e-08 | 5 | 6.2159e-07 | -4.966e-11 | 5.0022e-08 | 5 | 5 | 0.030055 | 0.00025441 | 5
0.0151 | 5 | 5 |  | 1039 | 5 |  | 5 | 0.031737 | 5 |  | 1.8524e-09 | -1.3601e-13 | 6.2882e-08 | 5 | 6.1469e-07 | -4.8123e-11 | 5.0022e-08 | 5 | 5 | 0.030067 | 0.00025448 | 5
0.015103 | 5 | 5 |  | 1040 | 5 |  | 5 | 0.03175 | 5 |  | 1.8003e-09 | -1.3151e-13 | 6.2882e-08 | 5 | 6.0761e-07 | -4.6604e-11 | 5.0022e-08 | 5 | 5 | 0.03008 | 0.00025456 | 5
0.015105 | 5 | 5 |  | 1041 | 5 |  | 5 | 0.031762 | 5 |  | 1.7496e-09 | -1.2713e-13 | 6.2882e-08 | 5 | 6.0038e-07 | -4.5103e-11 | 5.0022e-08 | 5 | 5 | 0.030092 | 0.00025464 | 5
0.015108 | 5 | 5 |  | 1042 | 5 |  | 5 | 0.031775 | 5 |  | 1.7001e-09 | -1.2288e-13 | 6.2882e-08 | 5 | 5.9299e-07 | -4.362e-11 | 5.0022e-08 | 5 | 5 | 0.030105 | 0.00025471 | 5
0.01511 | 5 | 5 |  | 1043 | 5 |  | 5 | 0.031787 | 5 |  | 1.6519e-09 | -1.1875e-13 | 6.2882e-08 | 5 | 5.8547e-07 | -4.2157e-11 | 5.0022e-08 | 5 | 5 | 0.030117 | 0.00025479 | 5
0.015113 | 5 | 5 |  | 1044 | 5 |  | 5 | 0.0318 | 5 |  | 1.605e-09 | -1.1474e-13 | 6.2882e-08 | 5 | 5.7782e-07 | -4.0712e-11 | 5.0022e-08 | 5 | 5 | 0.03013 | 0.00025486 | 5
0.015115 | 5 | 5 |  | 1045 | 5 |  | 5 | 0.031812 | 5 |  | 1.5592e-09 | -1.1084e-13 | 6.2882e-08 | 5 | 5.7004e-07 | -3.9287e-11 | 5.0022e-08 | 5 | 5 | 0.030142 | 0.00025494 | 5
0.015118 | 5 | 5 |  | 1046 | 5 |  | 5 | 0.031825 | 5 |  | 1.5146e-09 | -1.0705e-13 | 6.2882e-08 | 5 | 5.6215e-07 | -3.7882e-11 | 5.0022e-08 | 5 | 5 | 0.030155 | 0.00025501 | 5
0.01512 | 5 | 5 |  | 1047 | 5 |  | 5 | 0.031837 | 5 |  | 1.4712e-09 | -1.0338e-13 | 6.2882e-08 | 5 | 5.5415e-07 | -3.6496e-11 | 5.0022e-08 | 5 | 5 | 0.030167 | 0.00025509 | 5
0.015123 | 5 | 5 |  | 1048 | 5 |  | 5 | 0.03185 | 5 |  | 1.4289e-09 | -9.9804e-14 | 6.2882e-08 | 5 | 5.4605e-07 | -3.5131e-11 | 5.0022e-08 | 5 | 5 | 0.03018 | 0.00025516 | 5
0.015125 | 5 | 5 |  | 1049 | 5 |  | 5 | 0.031862 | 5 |  | 1.3877e-09 | -9.6334e-14 | 6.2882e-08 | 5 | 5.3787e-07 | -3.3787e-11 | 5.0022e-08 | 5 | 5 | 0.030192 | 0.00025524 | 5
0.015128 | 5 | 5 |  | 1050 | 5 |  | 5 | 0.031875 | 5 |  | 1.3476e-09 | -9.2965e-14 | 6.2882e-08 | 5 | 5.296e-07 | -3.2463e-11 | 5.0022e-08 | 5 | 5 | 0.030205 | 0.00025531 | 5
0.01513 | 5 | 5 |  | 1051 | 5 |  | 5 | 0.031887 | 5 |  | 1.3085e-09 | -8.9694e-14 | 6.2882e-08 | 5 | 5.2126e-07 | -3.1159e-11 | 5.0022e-08 | 5 | 5 | 0.030217 | 0.00025539 | 5
0.015133 | 5 | 5 |  | 1052 | 5 |  | 5 | 0.0319 | 5 |  | 1.2705e-09 | -8.6518e-14 | 6.2882e-08 | 5 | 5.1286e-07 | -2.9877e-11 | 5.0022e-08 | 5 | 5 | 0.03023 | 0.00025546 | 5
0.015135 | 5 | 5 |  | 1053 | 5 |  | 5 | 0.031912 | 5 |  | 1.2334e-09 | -8.3434e-14 | 6.2882e-08 | 5 | 5.0439e-07 | -2.8616e-11 | 5.0022e-08 | 5 | 5 | 0.030242 | 0.00025554 | 5
0.015138 | 5 | 5 |  | 1054 | 5 |  | 5 | 0.031925 | 5 |  | 1.1973e-09 | -8.0441e-14 | 6.2882e-08 | 5 | 4.9588e-07 | -2.7377e-11 | 5.0022e-08 | 5 | 5 | 0.030255 | 0.00025562 | 5
0.01514 | 5 | 5 |  | 1055 | 5 |  | 5 | 0.031937 | 5 |  | 1.1622e-09 | -7.7536e-14 | 6.2882e-08 | 5 | 4.8732e-07 | -2.6158e-11 | 5.0022e-08 | 5 | 5 | 0.030267 | 0.00025569 | 5
0.015143 | 5 | 5 |  | 1056 | 5 |  | 5 | 0.03195 | 5 |  | 1.1279e-09 | -7.4716e-14 | 6.2882e-08 | 5 | 4.7872e-07 | -2.4962e-11 | 5.0022e-08 | 5 | 5 | 0.03028 | 0.00025577 | 5
0.015145 | 5 | 5 |  | 1057 | 5 |  | 5 | 0.031962 | 5 |  | 1.0946e-09 | -7.1979e-14 | 6.2882e-08 | 5 | 4.7009e-07 | -2.3786e-11 | 5.0022e-08 | 5 | 5 | 0.030292 | 0.00025584 | 5
0.015148 | 5 | 5 |  | 1058 | 5 |  | 5 | 0.031975 | 5 |  | 1.0621e-09 | -6.9324e-14 | 6.2882e-08 | 5 | 4.6143e-07 | -2.2633e-11 | 5.0022e-08 | 5 | 5 | 0.030305 | 0.00025592 | 5
0.01515 | 5 | 5 |  | 1059 | 5 |  | 5 | 0.031987 | 5 |  | 1.0306e-09 | -6.6748e-14 | 6.2882e-08 | 5 | 4.5275e-07 | -2.1501e-11 | 5.0022e-08 | 5 | 5 | 0.030317 | 0.00025599 | 5
0.015153 | 5 | 5 |  | 1060 | 5 |  | 5 | 0.032 | 5 |  | 9.9981e-10 | -6.4248e-14 | 6.2882e-08 | 5 | 4.4407e-07 | -2.0391e-11 | 5.0022e-08 | 5 | 5 | 0.03033 | 0.00025607 | 5
0.015155 | 5 | 5 |  | 1061 | 5 |  | 5 | 0.032012 | 5 |  | 9.6987e-10 | -6.1824e-14 | 6.2882e-08 | 5 | 4.3537e-07 | -1.9302e-11 | 5.0022e-08 | 5 | 5 | 0.030342 | 0.00025615 | 5
0.015158 | 5 | 5 |  | 1062 | 5 |  | 5 | 0.032025 | 5 |  | 9.4074e-10 | -5.9472e-14 | 6.2882e-08 | 5 | 4.2667e-07 | -1.8236e-11 | 5.0022e-08 | 5 | 5 | 0.030355 | 0.00025622 | 5
0.01516 | 5 | 5 |  | 1063 | 5 |  | 5 | 0.032037 | 5 |  | 9.1238e-10 | -5.7191e-14 | 6.2882e-08 | 5 | 4.1798e-07 | -1.7191e-11 | 5.0022e-08 | 5 | 5 | 0.030367 | 0.0002563 | 5
0.015163 | 5 | 5 |  | 1064 | 5 |  | 5 | 0.03205 | 5 |  | 8.8477e-10 | -5.4979e-14 | 6.2882e-08 | 5 | 4.0929e-07 | -1.6167e-11 | 5.0022e-08 | 5 | 5 | 0.03038 | 0.00025637 | 5
0.015165 | 5 | 5 |  | 1065 | 5 |  | 5 | 0.032062 | 5 |  | 8.5791e-10 | -5.2834e-14 | 6.2882e-08 | 5 | 4.0062e-07 | -1.5166e-11 | 5.0022e-08 | 5 | 5 | 0.030392 | 0.00025645 | 5
0.015168 | 5 | 5 |  | 1066 | 5 |  | 5 | 0.032075 | 5 |  | 8.3177e-10 | -5.0755e-14 | 6.2882e-08 | 5 | 3.9197e-07 | -1.4186e-11 | 5.0022e-08 | 5 | 5 | 0.030405 | 0.00025653 | 5
0.01517 | 5 | 5 |  | 1067 | 5 |  | 5 | 0.032087 | 5 |  | 8.0633e-10 | -4.8739e-14 | 6.2882e-08 | 5 | 3.8334e-07 | -1.3228e-11 | 5.0022e-08 | 5 | 5 | 0.030417 | 0.0002566 | 5
0.015173 | 5 | 5 |  | 1068 | 5 |  | 5 | 0.0321 | 5 |  | 7.8157e-10 | -4.6785e-14 | 6.2882e-08 | 5 | 3.7474e-07 | -1.2291e-11 | 5.0022e-08 | 5 | 5 | 0.03043 | 0.00025668 | 5
0.015175 | 5 | 5 |  | 1069 | 5 |  | 5 | 0.032112 | 5 |  | 7.5749e-10 | -4.4891e-14 | 6.2882e-08 | 5 | 3.6618e-07 | -1.1375e-11 | 5.0022e-08 | 5 | 5 | 0.030442 | 0.00025675 | 5
0.015178 | 5 | 5 |  | 1070 | 5 |  | 5 | 0.032125 | 5 |  | 7.3406e-10 | -4.3056e-14 | 6.2882e-08 | 5 | 3.5765e-07 | -1.0481e-11 | 5.0022e-08 | 5 | 5 | 0.030455 | 0.00025683 | 5
0.01518 | 5 | 5 |  | 1071 | 5 |  | 5 | 0.032137 | 5 |  | 7.1126e-10 | -4.1278e-14 | 6.2882e-08 | 5 | 3.4916e-07 | -9.6082e-12 | 5.0022e-08 | 5 | 5 | 0.030467 | 0.00025691 | 5
0.015183 | 5 | 5 |  | 1072 | 5 |  | 5 | 0.03215 | 5 |  | 6.8908e-10 | -3.9555e-14 | 6.2882e-08 | 5 | 3.4072e-07 | -8.7564e-12 | 5.0022e-08 | 5 | 5 | 0.03048 | 0.00025698 | 5
0.015185 | 5 | 5 |  | 1073 | 5 |  | 5 | 0.032162 | 5 |  | 6.6751e-10 | -3.7886e-14 | 6.2882e-08 | 5 | 3.3233e-07 | -7.9256e-12 | 5.0022e-08 | 5 | 5 | 0.030492 | 0.00025706 | 5
0.015188 | 5 | 5 |  | 1074 | 5 |  | 5 | 0.032175 | 5 |  | 6.4653e-10 | -3.627e-14 | 6.2882e-08 | 5 | 3.2399e-07 | -7.1156e-12 | 5.0022e-08 | 5 | 5 | 0.030505 | 0.00025714 | 5
0.01519 | 5 | 5 |  | 1075 | 5 |  | 5 | 0.032187 | 5 |  | 6.2613e-10 | -3.4705e-14 | 6.2882e-08 | 5 | 3.1571e-07 | -6.3264e-12 | 5.0022e-08 | 5 | 5 | 0.030517 | 0.00025721 | 5
0.015193 | 5 | 5 |  | 1076 | 5 |  | 5 | 0.0322 | 5 |  | 6.0628e-10 | -3.3189e-14 | 6.2882e-08 | 5 | 3.0749e-07 | -5.5576e-12 | 5.0022e-08 | 5 | 5 | 0.03053 | 0.00025729 | 5
0.015195 | 5 | 5 |  | 1077 | 5 |  | 5 | 0.032212 | 5 |  | 5.8698e-10 | -3.1722e-14 | 6.2882e-08 | 5 | 2.9933e-07 | -4.8093e-12 | 5.0022e-08 | 5 | 5 | 0.030542 | 0.00025736 | 5
0.015198 | 5 | 5 |  | 1078 | 5 |  | 5 | 0.032225 | 5 |  | 5.6821e-10 | -3.0301e-14 | 6.2882e-08 | 5 | 2.9124e-07 | -4.0812e-12 | 5.0022e-08 | 5 | 5 | 0.030555 | 0.00025744 | 5
0.0152 | 5 | 5 |  | 1079 | 5 |  | 5 | 0.032237 | 5 |  | 5.4997e-10 | -2.8926e-14 | 6.2882e-08 | 5 | 2.8321e-07 | -3.3732e-12 | 5.0022e-08 | 5 | 5 | 0.030567 | 0.00025752 | 5
0.015203 | 5 | 5 |  | 1080 | 5 |  | 5 | 0.03225 | 5 |  | 5.3222e-10 | -2.7596e-14 | 6.2882e-08 | 5 | 2.7526e-07 | -2.6851e-12 | 5.0022e-08 | 5 | 5 | 0.03058 | 0.00025759 | 5
0.015205 | 5 | 5 |  | 1081 | 5 |  | 5 | 0.032262 | 5 |  | 5.1498e-10 | -2.6308e-14 | 6.2882e-08 | 5 | 2.6739e-07 | -2.0166e-12 | 5.0022e-08 | 5 | 5 | 0.030592 | 0.00025767 | 5
0.015208 | 5 | 5 |  | 1082 | 5 |  | 5 | 0.032275 | 5 |  | 4.9821e-10 | -2.5063e-14 | 6.2882e-08 | 5 | 2.5959e-07 | -1.3676e-12 | 5.0022e-08 | 5 | 5 | 0.030605 | 0.00025775 | 5
0.01521 | 5 | 5 |  | 1083 | 5 |  | 5 | 0.032287 | 5 |  | 4.8191e-10 | -2.3858e-14 | 6.2882e-08 | 5 | 2.5187e-07 | -7.3794e-13 | 5.0022e-08 | 5 | 5 | 0.030617 | 0.00025782 | 5
0.015213 | 5 | 5 |  | 1084 | 5 |  | 5 | 0.0323 | 5 |  | 4.6607e-10 | -2.2693e-14 | 6.2882e-08 | 5 | 2.4423e-07 | -1.2735e-13 | 5.0022e-08 | 5 | 5 | 0.03063 | 0.0002579 | 5
0.015215 | 5 | 5 |  | 1085 | 5 |  | 5 | 0.032312 | 5 |  | 4.5067e-10 | -2.1566e-14 | 6.2882e-08 | 5 | 2.3668e-07 | 4.6436e-13 | 5.0022e-08 | 5 | 5 | 0.030642 | 0.00025798 | 5
0.015218 | 5 | 5 |  | 1086 | 5 |  | 5 | 0.032325 | 5 |  | 4.3571e-10 | -2.0477e-14 | 6.2882e-08 | 5 | 2.2922e-07 | 1.0374e-12 | 5.0022e-08 | 5 | 5 | 0.030655 | 0.00025805 | 5
0.01522 | 5 | 5 |  | 1087 | 5 |  | 5 | 0.032337 | 5 |  | 4.2117e-10 | -1.9424e-14 | 6.2882e-08 | 5 | 2.2184e-07 | 1.592e-12 | 5.0022e-08 | 5 | 5 | 0.030667 | 0.00025813 | 5
0.015223 | 5 | 5 |  | 1088 | 5 |  | 5 | 0.03235 | 5 |  | 4.0704e-10 | -1.8406e-14 | 6.2882e-08 | 5 | 2.1456e-07 | 2.1284e-12 | 5.0022e-08 | 5 | 5 | 0.03068 | 0.00025821 | 5
0.015225 | 5 | 5 |  | 1089 | 5 |  | 5 | 0.032362 | 5 |  | 3.9331e-10 | -1.7423e-14 | 6.2882e-08 | 5 | 2.0737e-07 | 2.6468e-12 | 5.0022e-08 | 5 | 5 | 0.030692 | 0.00025828 | 5
0.015228 | 5 | 5 |  | 1090 | 5 |  | 5 | 0.032375 | 5 |  | 3.7998e-10 | -1.6473e-14 | 6.2882e-08 | 5 | 2.0027e-07 | 3.1475e-12 | 5.0022e-08 | 5 | 5 | 0.030705 | 0.00025836 | 5
0.01523 | 5 | 5 |  | 1091 | 5 |  | 5 | 0.032387 | 5 |  | 3.6702e-10 | -1.5555e-14 | 6.2882e-08 | 5 | 1.9326e-07 | 3.6306e-12 | 5.0022e-08 | 5 | 5 | 0.030717 | 0.00025844 | 5
0.015233 | 5 | 5 |  | 1092 | 5 |  | 5 | 0.0324 | 5 |  | 3.5443e-10 | -1.4669e-14 | 6.2882e-08 | 5 | 1.8636e-07 | 4.0965e-12 | 5.0022e-08 | 5 | 5 | 0.03073 | 0.00025851 | 5
0.015235 | 5 | 5 |  | 1093 | 5 |  | 5 | 0.032412 | 5 |  | 3.4221e-10 | -1.3814e-14 | 6.2882e-08 | 5 | 1.7955e-07 | 4.5454e-12 | 5.0022e-08 | 5 | 5 | 0.030742 | 0.00025859 | 5
0.015238 | 5 | 5 |  | 1094 | 5 |  | 5 | 0.032425 | 5 |  | 3.3034e-10 | -1.2988e-14 | 6.2882e-08 | 5 | 1.7284e-07 | 4.9775e-12 | 5.0022e-08 | 5 | 5 | 0.030755 | 0.00025867 | 5
0.01524 | 5 | 5 |  | 1095 | 5 |  | 5 | 0.032437 | 5 |  | 3.1881e-10 | -1.2191e-14 | 6.2882e-08 | 5 | 1.6623e-07 | 5.3931e-12 | 5.0022e-08 | 5 | 5 | 0.030767 | 0.00025874 | 5
0.015243 | 5 | 5 |  | 1096 | 5 |  | 5 | 0.03245 | 5 |  | 3.0762e-10 | -1.1422e-14 | 6.2882e-08 | 5 | 1.5972e-07 | 5.7924e-12 | 5.0022e-08 | 5 | 5 | 0.03078 | 0.00025882 | 5
0.015245 | 5 | 5 |  | 1097 | 5 |  | 5 | 0.032462 | 5 |  | 2.9675e-10 | -1.068e-14 | 6.2882e-08 | 5 | 1.5331e-07 | 6.1756e-12 | 5.0022e-08 | 5 | 5 | 0.030792 | 0.0002589 | 5
0.015248 | 5 | 5 |  | 1098 | 5 |  | 5 | 0.032475 | 5 |  | 2.862e-10 | -9.9645e-15 | 6.2882e-08 | 5 | 1.4701e-07 | 6.5432e-12 | 5.0022e-08 | 5 | 5 | 0.030805 | 0.00025897 | 5
0.01525 | 5 | 5 |  | 1099 | 5 |  | 5 | 0.032487 | 5 |  | 2.7595e-10 | -9.2746e-15 | 6.2882e-08 | 5 | 1.4081e-07 | 6.8952e-12 | 5.0022e-08 | 5 | 5 | 0.030817 | 0.00025905 | 5
0.015253 | 5 | 5 |  | 1100 | 5 |  | 5 | 0.0325 | 5 |  | 2.6601e-10 | -8.6096e-15 | 6.2882e-08 | 5 | 1.3472e-07 | 7.232e-12 | 5.0022e-08 | 5 | 5 | 0.03083 | 0.00025913 | 5
0.015255 | 5 | 5 |  | 1101 | 5 |  | 5 | 0.032512 | 5 |  | 2.5636e-10 | -7.9687e-15 | 6.2882e-08 | 5 | 1.2873e-07 | 7.5538e-12 | 5.0022e-08 | 5 | 5 | 0.030842 | 0.00025921 | 5
0.015258 | 5 | 5 |  | 1102 | 5 |  | 5 | 0.032525 | 5 |  | 2.4699e-10 | -7.3512e-15 | 6.2882e-08 | 5 | 1.2285e-07 | 7.8609e-12 | 5.0022e-08 | 5 | 5 | 0.030855 | 0.00025928 | 5
0.01526 | 5 | 5 |  | 1103 | 5 |  | 5 | 0.032537 | 5 |  | 2.379e-10 | -6.7565e-15 | 6.2882e-08 | 5 | 1.1707e-07 | 8.1536e-12 | 5.0022e-08 | 5 | 5 | 0.030867 | 0.00025936 | 5
0.015263 | 5 | 5 |  | 1104 | 5 |  | 5 | 0.03255 | 5 |  | 2.2908e-10 | -6.1838e-15 | 6.2882e-08 | 5 | 1.114e-07 | 8.4321e-12 | 5.0022e-08 | 5 | 5 | 0.03088 | 0.00025944 | 5
0.015265 | 5 | 5 |  | 1105 | 5 |  | 5 | 0.032562 | 5 |  | 2.2053e-10 | -5.6325e-15 | 6.2882e-08 | 5 | 1.0583e-07 | 8.6967e-12 | 5.0022e-08 | 5 | 5 | 0.030892 | 0.00025951 | 5
0.015268 | 5 | 5 |  | 1106 | 5 |  | 5 | 0.032575 | 5 |  | 2.1223e-10 | -5.1019e-15 | 6.2882e-08 | 5 | 1.0037e-07 | 8.9476e-12 | 5.0022e-08 | 5 | 5 | 0.030905 | 0.00025959 | 5
0.01527 | 5 | 5 |  | 1107 | 5 |  | 5 | 0.032587 | 5 |  | 2.0418e-10 | -4.5915e-15 | 6.2882e-08 | 5 | 9.5022e-08 | 9.1852e-12 | 5.0022e-08 | 5 | 5 | 0.030917 | 0.00025967 | 5
0.015273 | 5 | 5 |  | 1108 | 5 |  | 5 | 0.0326 | 5 |  | 1.9637e-10 | -4.1005e-15 | 6.2882e-08 | 5 | 8.9778e-08 | 9.4096e-12 | 5.0022e-08 | 5 | 5 | 0.03093 | 0.00025975 | 5
0.015275 | 5 | 5 |  | 1109 | 5 |  | 5 | 0.032612 | 5 |  | 1.8879e-10 | -3.6285e-15 | 6.2882e-08 | 5 | 8.464e-08 | 9.6212e-12 | 5.0022e-08 | 5 | 5 | 0.030942 | 0.00025982 | 5
0.015278 | 5 | 5 |  | 1110 | 5 |  | 5 | 0.032625 | 5 |  | 1.8145e-10 | -3.1749e-15 | 6.2882e-08 | 5 | 7.9609e-08 | 9.8202e-12 | 5.0022e-08 | 5 | 5 | 0.030955 | 0.0002599 | 5
0.01528 | 5 | 5 |  | 1111 | 5 |  | 5 | 0.032637 | 5 |  | 1.7433e-10 | -2.7391e-15 | 6.2882e-08 | 5 | 7.4684e-08 | 1.0007e-11 | 5.0022e-08 | 5 | 5 | 0.030967 | 0.00025998 | 5
0.015283 | 5 | 5 |  | 1112 | 5 |  | 5 | 0.03265 | 5 |  | 1.6743e-10 | -2.3205e-15 | 6.2882e-08 | 5 | 6.9865e-08 | 1.0182e-11 | 5.0022e-08 | 5 | 5 | 0.03098 | 0.00026006 | 5
0.015285 | 5 | 5 |  | 1113 | 5 |  | 5 | 0.032662 | 5 |  | 1.6074e-10 | -1.9187e-15 | 6.2882e-08 | 5 | 6.5153e-08 | 1.0344e-11 | 5.0022e-08 | 5 | 5 | 0.030992 | 0.00026013 | 5
0.015288 | 5 | 5 |  | 1114 | 5 |  | 5 | 0.032675 | 5 |  | 1.5425e-10 | -1.533e-15 | 6.2882e-08 | 5 | 6.0546e-08 | 1.0496e-11 | 5.0022e-08 | 5 | 5 | 0.031005 | 0.00026021 | 5
0.01529 | 5 | 5 |  | 1115 | 5 |  | 5 | 0.032687 | 5 |  | 1.4797e-10 | -1.1631e-15 | 6.2882e-08 | 5 | 5.6044e-08 | 1.0636e-11 | 5.0022e-08 | 5 | 5 | 0.031017 | 0.00026029 | 5
0.015293 | 5 | 5 |  | 1116 | 5 |  | 5 | 0.0327 | 5 |  | 1.4188e-10 | -8.084e-16 | 6.2882e-08 | 5 | 5.1647e-08 | 1.0765e-11 | 5.0022e-08 | 5 | 5 | 0.03103 | 0.00026037 | 5
0.015295 | 5 | 5 |  | 1117 | 5 |  | 5 | 0.032712 | 5 |  | 1.3598e-10 | -4.6845e-16 | 6.2882e-08 | 5 | 4.7354e-08 | 1.0883e-11 | 5.0022e-08 | 5 | 5 | 0.031042 | 0.00026044 | 5
0.015298 | 5 | 5 |  | 1118 | 5 |  | 5 | 0.032725 | 5 |  | 1.3027e-10 | -1.4278e-16 | 6.2882e-08 | 5 | 4.3165e-08 | 1.0991e-11 | 5.0022e-08 | 5 | 5 | 0.031055 | 0.00026052 | 5
0.0153 | 5 | 5 |  | 1119 | 5 |  | 5 | 0.032737 | 5 |  | 1.2473e-10 | 1.6904e-16 | 6.2882e-08 | 5 | 3.9079e-08 | 1.1089e-11 | 5.0022e-08 | 5 | 5 | 0.031067 | 0.0002606 | 5
0.015303 | 5 | 5 |  | 1120 | 5 |  | 5 | 0.03275 | 5 |  | 1.1937e-10 | 4.6746e-16 | 6.2882e-08 | 5 | 3.5096e-08 | 1.1177e-11 | 5.0022e-08 | 5 | 5 | 0.03108 | 0.00026068 | 5
0.015305 | 5 | 5 |  | 1121 | 5 |  | 5 | 0.032762 | 5 |  | 1.1418e-10 | 7.5291e-16 | 6.2882e-08 | 5 | 3.1214e-08 | 1.1255e-11 | 5.0022e-08 | 5 | 5 | 0.031092 | 0.00026075 | 5
0.015308 | 5 | 5 |  | 1122 | 5 |  | 5 | 0.032775 | 5 |  | 1.0915e-10 | 1.0258e-15 | 6.2882e-08 | 5 | 2.7433e-08 | 1.1323e-11 | 5.0022e-08 | 5 | 5 | 0.031105 | 0.00026083 | 5
0.01531 | 5 | 5 |  | 1123 | 5 |  | 5 | 0.032787 | 5 |  | 1.0428e-10 | 1.2865e-15 | 6.2882e-08 | 5 | 2.3752e-08 | 1.1383e-11 | 5.0022e-08 | 5 | 5 | 0.031117 | 0.00026091 | 5
0.015313 | 5 | 5 |  | 1124 | 5 |  | 5 | 0.0328 | 5 |  | 9.9575e-11 | 1.5354e-15 | 6.2882e-08 | 5 | 2.0171e-08 | 1.1433e-11 | 5.0022e-08 | 5 | 5 | 0.03113 | 0.00026099 | 5
0.015315 | 5 | 5 |  | 1125 | 5 |  | 5 | 0.032812 | 5 |  | 9.5016e-11 | 1.773e-15 | 6.2882e-08 | 5 | 1.6689e-08 | 1.1475e-11 | 5.0022e-08 | 5 | 5 | 0.031142 | 0.00026107 | 5
0.015318 | 5 | 5 |  | 1126 | 5 |  | 5 | 0.032825 | 5 |  | 9.0604e-11 | 1.9995e-15 | 6.2882e-08 | 5 | 1.3304e-08 | 1.1508e-11 | 5.0022e-08 | 5 | 5 | 0.031155 | 0.00026114 | 5
0.01532 | 5 | 5 |  | 1127 | 5 |  | 5 | 0.032837 | 5 |  | 8.6337e-11 | 2.2153e-15 | 6.2882e-08 | 5 | 1.0015e-08 | 1.1533e-11 | 5.0022e-08 | 5 | 5 | 0.031167 | 0.00026122 | 5
0.015323 | 5 | 5 |  | 1128 | 5 |  | 5 | 0.03285 | 5 |  | 8.2209e-11 | 2.4208e-15 | 6.2882e-08 | 5 | 6.8231e-09 | 1.155e-11 | 5.0022e-08 | 5 | 5 | 0.03118 | 0.0002613 | 5
0.015325 | 5 | 5 |  | 1129 | 5 |  | 5 | 0.032862 | 5 |  | 7.8217e-11 | 2.6164e-15 | 6.2882e-08 | 5 | 3.7256e-09 | 1.156e-11 | 5.0022e-08 | 5 | 5 | 0.031192 | 0.00026138 | 5
0.015328 | 5 | 5 |  | 1130 | 5 |  | 5 | 0.032875 | 5 |  | 7.4356e-11 | 2.8023e-15 | 6.2882e-08 | 5 | 7.219e-10 | 1.1561e-11 | 5.0022e-08 | 5 | 5 | 0.031205 | 0.00026146 | 5
0.01533 | 5 | 5 |  | 1131 | 5 |  | 5 | 0.032887 | 5 |  | 7.0624e-11 | 2.9788e-15 | 6.2882e-08 | 5 | -2.189e-09 | 1.1556e-11 | 5.0022e-08 | 5 | 5 | 0.031217 | 0.00026153 | 5
0.015333 | 5 | 5 |  | 1132 | 5 |  | 5 | 0.0329 | 5 |  | 6.7014e-11 | 3.1464e-15 | 6.2882e-08 | 5 | -5.0082e-09 | 1.1543e-11 | 5.0022e-08 | 5 | 5 | 0.03123 | 0.00026161 | 5
0.015335 | 5 | 5 |  | 1133 | 5 |  | 5 | 0.032912 | 5 |  | 6.3526e-11 | 3.3052e-15 | 6.2882e-08 | 5 | -7.7367e-09 | 1.1524e-11 | 5.0022e-08 | 5 | 5 | 0.031242 | 0.00026169 | 5
0.015338 | 5 | 5 |  | 1134 | 5 |  | 5 | 0.032925 | 5 |  | 6.0155e-11 | 3.4556e-15 | 6.2882e-08 | 5 | -1.0376e-08 | 1.1498e-11 | 5.0022e-08 | 5 | 5 | 0.031255 | 0.00026177 | 5
0.01534 | 5 | 5 |  | 1135 | 5 |  | 5 | 0.032937 | 5 |  | 5.6899e-11 | 3.5978e-15 | 6.2882e-08 | 5 | -1.2926e-08 | 1.1466e-11 | 5.0022e-08 | 5 | 5 | 0.031267 | 0.00026185 | 5
0.015343 | 5 | 5 |  | 1136 | 5 |  | 5 | 0.03295 | 5 |  | 5.3753e-11 | 3.7322e-15 | 6.2882e-08 | 5 | -1.539e-08 | 1.1427e-11 | 5.0022e-08 | 5 | 5 | 0.03128 | 0.00026192 | 5
0.015345 | 5 | 5 |  | 1137 | 5 |  | 5 | 0.032962 | 5 |  | 5.0716e-11 | 3.859e-15 | 6.2882e-08 | 5 | -1.7767e-08 | 1.1383e-11 | 5.0022e-08 | 5 | 5 | 0.031292 | 0.000262 | 5
0.015348 | 5 | 5 |  | 1138 | 5 |  | 5 | 0.032975 | 5 |  | 4.7782e-11 | 3.9785e-15 | 6.2882e-08 | 5 | -2.0059e-08 | 1.1333e-11 | 5.0022e-08 | 5 | 5 | 0.031305 | 0.00026208 | 5
0.01535 | 5 | 5 |  | 1139 | 5 |  | 5 | 0.032987 | 5 |  | 4.495e-11 | 4.0908e-15 | 6.2882e-08 | 5 | -2.2268e-08 | 1.1277e-11 | 5.0022e-08 | 5 | 5 | 0.031317 | 0.00026216 | 5
0.015353 | 5 | 5 |  | 1140 | 5 |  | 5 | 0.033 | 5 |  | 4.2216e-11 | 4.1964e-15 | 6.2882e-08 | 5 | -2.4394e-08 | 1.1216e-11 | 5.0022e-08 | 5 | 5 | 0.03133 | 0.00026224 | 5
0.015355 | 5 | 5 |  | 1141 | 5 |  | 5 | 0.033012 | 5 |  | 3.9578e-11 | 4.2953e-15 | 6.2882e-08 | 5 | -2.6439e-08 | 1.115e-11 | 5.0022e-08 | 5 | 5 | 0.031342 | 0.00026232 | 5
0.015358 | 5 | 5 |  | 1142 | 5 |  | 5 | 0.033025 | 5 |  | 3.7034e-11 | 4.3879e-15 | 6.2882e-08 | 5 | -2.8404e-08 | 1.1079e-11 | 5.0022e-08 | 5 | 5 | 0.031355 | 0.00026239 | 5
0.01536 | 5 | 5 |  | 1143 | 5 |  | 5 | 0.033037 | 5 |  | 3.4579e-11 | 4.4743e-15 | 6.2882e-08 | 5 | -3.0291e-08 | 1.1003e-11 | 5.0022e-08 | 5 | 5 | 0.031367 | 0.00026247 | 5
0.015363 | 5 | 5 |  | 1144 | 5 |  | 5 | 0.03305 | 5 |  | 3.2213e-11 | 4.5549e-15 | 6.2882e-08 | 5 | -3.2099e-08 | 1.0923e-11 | 5.0022e-08 | 5 | 5 | 0.03138 | 0.00026255 | 5
0.015365 | 5 | 5 |  | 1145 | 5 |  | 5 | 0.033062 | 5 |  | 2.9933e-11 | 4.6297e-15 | 6.2882e-08 | 5 | -3.3832e-08 | 1.0838e-11 | 5.0022e-08 | 5 | 5 | 0.031392 | 0.00026263 | 5
0.015368 | 5 | 5 |  | 1146 | 5 |  | 5 | 0.033075 | 5 |  | 2.7733e-11 | 4.699e-15 | 6.2882e-08 | 5 | -3.549e-08 | 1.075e-11 | 5.0022e-08 | 5 | 5 | 0.031405 | 0.00026271 | 5
0.01537 | 5 | 5 |  | 1147 | 5 |  | 5 | 0.033087 | 5 |  | 2.5614e-11 | 4.7631e-15 | 6.2882e-08 | 5 | -3.7074e-08 | 1.0657e-11 | 5.0022e-08 | 5 | 5 | 0.031417 | 0.00026279 | 5
0.015373 | 5 | 5 |  | 1148 | 5 |  | 5 | 0.0331 | 5 |  | 2.3573e-11 | 4.822e-15 | 6.2882e-08 | 5 | -3.8586e-08 | 1.0561e-11 | 5.0022e-08 | 5 | 5 | 0.03143 | 0.00026287 | 5
0.015375 | 5 | 5 |  | 1149 | 5 |  | 5 | 0.033112 | 5 |  | 2.1607e-11 | 4.876e-15 | 6.2882e-08 | 5 | -4.0026e-08 | 1.0461e-11 | 5.0022e-08 | 5 | 5 | 0.031442 | 0.00026294 | 5
0.015378 | 5 | 5 |  | 1150 | 5 |  | 5 | 0.033125 | 5 |  | 1.9715e-11 | 4.9253e-15 | 6.2882e-08 | 5 | -4.1397e-08 | 1.0357e-11 | 5.0022e-08 | 5 | 5 | 0.031455 | 0.00026302 | 5
0.01538 | 5 | 5 |  | 1151 | 5 |  | 5 | 0.033137 | 5 |  | 1.7894e-11 | 4.9701e-15 | 6.2882e-08 | 5 | -4.27e-08 | 1.025e-11 | 5.0022e-08 | 5 | 5 | 0.031467 | 0.0002631 | 5
0.015383 | 5 | 5 |  | 1152 | 5 |  | 5 | 0.03315 | 5 |  | 1.6142e-11 | 5.0104e-15 | 6.2882e-08 | 5 | -4.3935e-08 | 1.014e-11 | 5.0022e-08 | 5 | 5 | 0.03148 | 0.00026318 | 5
0.015385 | 5 | 5 |  | 1153 | 5 |  | 5 | 0.033162 | 5 |  | 1.4457e-11 | 5.0465e-15 | 6.2882e-08 | 5 | -4.5105e-08 | 1.0028e-11 | 5.0022e-08 | 5 | 5 | 0.031492 | 0.00026326 | 5
0.015388 | 5 | 5 |  | 1154 | 5 |  | 5 | 0.033175 | 5 |  | 1.2837e-11 | 5.0786e-15 | 6.2882e-08 | 5 | -4.621e-08 | 9.9122e-12 | 5.0022e-08 | 5 | 5 | 0.031505 | 0.00026334 | 5
0.01539 | 5 | 5 |  | 1155 | 5 |  | 5 | 0.033187 | 5 |  | 1.1279e-11 | 5.1068e-15 | 6.2882e-08 | 5 | -4.7252e-08 | 9.794e-12 | 5.0022e-08 | 5 | 5 | 0.031517 | 0.00026342 | 5
0.015393 | 5 | 5 |  | 1156 | 5 |  | 5 | 0.0332 | 5 |  | 9.7815e-12 | 5.1313e-15 | 6.2882e-08 | 5 | -4.8232e-08 | 9.6735e-12 | 5.0022e-08 | 5 | 5 | 0.03153 | 0.0002635 | 5
0.015395 | 5 | 5 |  | 1157 | 5 |  | 5 | 0.033212 | 5 |  | 8.3444e-12 | 5.1522e-15 | 6.2882e-08 | 5 | -4.9152e-08 | 9.5506e-12 | 5.0022e-08 | 5 | 5 | 0.031542 | 0.00026357 | 5
0.015398 | 5 | 5 |  | 1158 | 5 |  | 5 | 0.033225 | 5 |  | 6.9633e-12 | 5.1696e-15 | 6.2882e-08 | 5 | -5.0012e-08 | 9.4256e-12 | 5.0022e-08 | 5 | 5 | 0.031555 | 0.00026365 | 5
0.0154 | 5 | 5 |  | 1159 | 5 |  | 5 | 0.033237 | 5 |  | 5.6373e-12 | 5.1837e-15 | 6.2882e-08 | 5 | -5.0815e-08 | 9.2985e-12 | 5.0022e-08 | 5 | 5 | 0.031567 | 0.00026373 | 5
0.015403 | 5 | 5 |  | 1160 | 5 |  | 5 | 0.03325 | 5 |  | 4.3663e-12 | 5.1946e-15 | 6.2882e-08 | 5 | -5.1561e-08 | 9.1696e-12 | 5.0022e-08 | 5 | 5 | 0.03158 | 0.00026381 | 5
0.015405 | 5 | 5 |  | 1161 | 5 |  | 5 | 0.033262 | 5 |  | 3.1477e-12 | 5.2024e-15 | 6.2882e-08 | 5 | -5.2251e-08 | 9.039e-12 | 5.0022e-08 | 5 | 5 | 0.031592 | 0.00026389 | 5
0.015408 | 5 | 5 |  | 1162 | 5 |  | 5 | 0.033275 | 5 |  | 1.9789e-12 | 5.2074e-15 | 6.2882e-08 | 5 | -5.2888e-08 | 8.9068e-12 | 5.0022e-08 | 5 | 5 | 0.031605 | 0.00026397 | 5
0.01541 | 5 | 5 |  | 1163 | 5 |  | 5 | 0.033287 | 5 |  | 8.5887e-13 | 5.2095e-15 | 6.2882e-08 | 5 | -5.3471e-08 | 8.7731e-12 | 5.0022e-08 | 5 | 5 | 0.031617 | 0.00026405 | 5
0.015413 | 5 | 5 |  | 1164 | 5 |  | 5 | 0.0333 | 5 |  | -2.1316e-13 | 5.209e-15 | 6.2882e-08 | 5 | -5.4003e-08 | 8.6381e-12 | 5.0022e-08 | 5 | 5 | 0.03163 | 0.00026413 | 5
0.015415 | 5 | 5 |  | 1165 | 5 |  | 5 | 0.033312 | 5 |  | -1.239e-12 | 5.2059e-15 | 6.2882e-08 | 5 | -5.4485e-08 | 8.5019e-12 | 5.0022e-08 | 5 | 5 | 0.031642 | 0.00026421 | 5
0.015418 | 5 | 5 |  | 1166 | 5 |  | 5 | 0.033325 | 5 |  | -2.2213e-12 | 5.2003e-15 | 6.2882e-08 | 5 | -5.4918e-08 | 8.3646e-12 | 5.0022e-08 | 5 | 5 | 0.031655 | 0.00026429 | 5
0.01542 | 5 | 5 |  | 1167 | 5 |  | 5 | 0.033337 | 5 |  | -3.1601e-12 | 5.1924e-15 | 6.2882e-08 | 5 | -5.5303e-08 | 8.2263e-12 | 5.0022e-08 | 5 | 5 | 0.031667 | 0.00026436 | 5
0.015423 | 5 | 5 |  | 1168 | 5 |  | 5 | 0.03335 | 5 |  | -4.0572e-12 | 5.1823e-15 | 6.2882e-08 | 5 | -5.5642e-08 | 8.0872e-12 | 5.0022e-08 | 5 | 5 | 0.03168 | 0.00026444 | 5
0.015425 | 5 | 5 |  | 1169 | 5 |  | 5 | 0.033362 | 5 |  | -4.9143e-12 | 5.17e-15 | 6.2882e-08 | 5 | -5.5935e-08 | 7.9474e-12 | 5.0022e-08 | 5 | 5 | 0.031692 | 0.00026452 | 5
0.015428 | 5 | 5 |  | 1170 | 5 |  | 5 | 0.033375 | 5 |  | -5.7323e-12 | 5.1557e-15 | 6.2882e-08 | 5 | -5.6184e-08 | 7.8069e-12 | 5.0022e-08 | 5 | 5 | 0.031705 | 0.0002646 | 5
0.01543 | 5 | 5 |  | 1171 | 5 |  | 5 | 0.033387 | 5 |  | -6.513e-12 | 5.1394e-15 | 6.2882e-08 | 5 | -5.6391e-08 | 7.6659e-12 | 5.0022e-08 | 5 | 5 | 0.031717 | 0.00026468 | 5
0.015433 | 5 | 5 |  | 1172 | 5 |  | 5 | 0.0334 | 5 |  | -7.2555e-12 | 5.1213e-15 | 6.2882e-08 | 5 | -5.6556e-08 | 7.5246e-12 | 5.0022e-08 | 5 | 5 | 0.03173 | 0.00026476 | 5
0.015435 | 5 | 5 |  | 1173 | 5 |  | 5 | 0.033412 | 5 |  | -7.9643e-12 | 5.1014e-15 | 6.2882e-08 | 5 | -5.668e-08 | 7.3829e-12 | 5.0022e-08 | 5 | 5 | 0.031742 | 0.00026484 | 5
0.015438 | 5 | 5 |  | 1174 | 5 |  | 5 | 0.033425 | 5 |  | -8.6384e-12 | 5.0798e-15 | 6.2882e-08 | 5 | -5.6765e-08 | 7.2409e-12 | 5.0022e-08 | 5 | 5 | 0.031755 | 0.00026492 | 5
0.01544 | 5 | 5 |  | 1175 | 5 |  | 5 | 0.033437 | 5 |  | -9.2797e-12 | 5.0566e-15 | 6.2882e-08 | 5 | -5.6812e-08 | 7.0989e-12 | 5.0022e-08 | 5 | 5 | 0.031767 | 0.000265 | 5
0.015443 | 5 | 5 |  | 1176 | 5 |  | 5 | 0.03345 | 5 |  | -9.8881e-12 | 5.0318e-15 | 6.2882e-08 | 5 | -5.6822e-08 | 6.9569e-12 | 5.0022e-08 | 5 | 5 | 0.03178 | 0.00026508 | 5
0.015445 | 5 | 5 |  | 1177 | 5 |  | 5 | 0.033462 | 5 |  | -1.0465e-11 | 5.0057e-15 | 6.2882e-08 | 5 | -5.6796e-08 | 6.8149e-12 | 5.0022e-08 | 5 | 5 | 0.031792 | 0.00026516 | 5
0.015448 | 5 | 5 |  | 1178 | 5 |  | 5 | 0.033475 | 5 |  | -1.1014e-11 | 4.9781e-15 | 6.2882e-08 | 5 | -5.6736e-08 | 6.673e-12 | 5.0022e-08 | 5 | 5 | 0.031805 | 0.00026524 | 5
0.01545 | 5 | 5 |  | 1179 | 5 |  | 5 | 0.033487 | 5 |  | -1.1532e-11 | 4.9493e-15 | 6.2882e-08 | 5 | -5.6642e-08 | 6.5314e-12 | 5.0022e-08 | 5 | 5 | 0.031817 | 0.00026532 | 5
0.015453 | 5 | 5 |  | 1180 | 5 |  | 5 | 0.0335 | 5 |  | -1.2024e-11 | 4.9193e-15 | 6.2882e-08 | 5 | -5.6516e-08 | 6.3901e-12 | 5.0022e-08 | 5 | 5 | 0.03183 | 0.0002654 | 5
0.015455 | 5 | 5 |  | 1181 | 5 |  | 5 | 0.033512 | 5 |  | -1.2488e-11 | 4.888e-15 | 6.2882e-08 | 5 | -5.6358e-08 | 6.2492e-12 | 5.0022e-08 | 5 | 5 | 0.031842 | 0.00026548 | 5
0.015458 | 5 | 5 |  | 1182 | 5 |  | 5 | 0.033525 | 5 |  | -1.2927e-11 | 4.8557e-15 | 6.2882e-08 | 5 | -5.617e-08 | 6.1088e-12 | 5.0022e-08 | 5 | 5 | 0.031855 | 0.00026556 | 5
0.01546 | 5 | 5 |  | 1183 | 5 |  | 5 | 0.033537 | 5 |  | -1.3339e-11 | 4.8224e-15 | 6.2882e-08 | 5 | -5.5952e-08 | 5.9689e-12 | 5.0022e-08 | 5 | 5 | 0.031867 | 0.00026564 | 5
0.015463 | 5 | 5 |  | 1184 | 5 |  | 5 | 0.03355 | 5 |  | -1.3729e-11 | 4.788e-15 | 6.2882e-08 | 5 | -5.5707e-08 | 5.8297e-12 | 5.0022e-08 | 5 | 5 | 0.03188 | 0.00026571 | 5
0.015465 | 5 | 5 |  | 1185 | 5 |  | 5 | 0.033562 | 5 |  | -1.4093e-11 | 4.7528e-15 | 6.2882e-08 | 5 | -5.5434e-08 | 5.6911e-12 | 5.0022e-08 | 5 | 5 | 0.031892 | 0.00026579 | 5
0.015468 | 5 | 5 |  | 1186 | 5 |  | 5 | 0.033575 | 5 |  | -1.4436e-11 | 4.7167e-15 | 6.2882e-08 | 5 | -5.5135e-08 | 5.5532e-12 | 5.0022e-08 | 5 | 5 | 0.031905 | 0.00026587 | 5
0.01547 | 5 | 5 |  | 1187 | 5 |  | 5 | 0.033587 | 5 |  | -1.4756e-11 | 4.6798e-15 | 6.2882e-08 | 5 | -5.4811e-08 | 5.4162e-12 | 5.0022e-08 | 5 | 5 | 0.031917 | 0.00026595 | 5
0.015473 | 5 | 5 |  | 1188 | 5 |  | 5 | 0.0336 | 5 |  | -1.5057e-11 | 4.6422e-15 | 6.2882e-08 | 5 | -5.4463e-08 | 5.2801e-12 | 5.0022e-08 | 5 | 5 | 0.03193 | 0.00026603 | 5
0.015475 | 5 | 5 |  | 1189 | 5 |  | 5 | 0.033612 | 5 |  | -1.5337e-11 | 4.6038e-15 | 6.2882e-08 | 5 | -5.4091e-08 | 5.1448e-12 | 5.0022e-08 | 5 | 5 | 0.031942 | 0.00026611 | 5
0.015478 | 5 | 5 |  | 1190 | 5 |  | 5 | 0.033625 | 5 |  | -1.5597e-11 | 4.5649e-15 | 6.2882e-08 | 5 | -5.3698e-08 | 5.0106e-12 | 5.0022e-08 | 5 | 5 | 0.031955 | 0.00026619 | 5
0.01548 | 5 | 5 |  | 1191 | 5 |  | 5 | 0.033637 | 5 |  | -1.5838e-11 | 4.5253e-15 | 6.2882e-08 | 5 | -5.3283e-08 | 4.8774e-12 | 5.0022e-08 | 5 | 5 | 0.031967 | 0.00026627 | 5
0.015483 | 5 | 5 |  | 1192 | 5 |  | 5 | 0.03365 | 5 |  | -1.6061e-11 | 4.4851e-15 | 6.2882e-08 | 5 | -5.2847e-08 | 4.7453e-12 | 5.0022e-08 | 5 | 5 | 0.03198 | 0.00026635 | 5
0.015485 | 5 | 5 |  | 1193 | 5 |  | 5 | 0.033662 | 5 |  | -1.6267e-11 | 4.4444e-15 | 6.2882e-08 | 5 | -5.2392e-08 | 4.6143e-12 | 5.0022e-08 | 5 | 5 | 0.031992 | 0.00026643 | 5
0.015488 | 5 | 5 |  | 1194 | 5 |  | 5 | 0.033675 | 5 |  | -1.6455e-11 | 4.4033e-15 | 6.2882e-08 | 5 | -5.1919e-08 | 4.4845e-12 | 5.0022e-08 | 5 | 5 | 0.032005 | 0.00026651 | 5
0.01549 | 5 | 5 |  | 1195 | 5 |  | 5 | 0.033687 | 5 |  | -1.6628e-11 | 4.3617e-15 | 6.2882e-08 | 5 | -5.1427e-08 | 4.3559e-12 | 5.0022e-08 | 5 | 5 | 0.032017 | 0.00026659 | 5
0.015493 | 5 | 5 |  | 1196 | 5 |  | 5 | 0.0337 | 5 |  | -1.6785e-11 | 4.3198e-15 | 6.2882e-08 | 5 | -5.0919e-08 | 4.2286e-12 | 5.0022e-08 | 5 | 5 | 0.03203 | 0.00026667 | 5
0.015495 | 5 | 5 |  | 1197 | 5 |  | 5 | 0.033712 | 5 |  | -1.6927e-11 | 4.2775e-15 | 6.2882e-08 | 5 | -5.0395e-08 | 4.1026e-12 | 5.0022e-08 | 5 | 5 | 0.032042 | 0.00026675 | 5
0.015498 | 5 | 5 |  | 1198 | 5 |  | 5 | 0.033725 | 5 |  | -1.7054e-11 | 4.2348e-15 | 6.2882e-08 | 5 | -4.9856e-08 | 3.978e-12 | 5.0022e-08 | 5 | 5 | 0.032055 | 0.00026683 | 5
0.0155 | 5 | 5 |  | 1199 | 5 |  | 5 | 0.033737 | 5 |  | -1.7168e-11 | 4.1919e-15 | 6.2882e-08 | 5 | -4.9302e-08 | 3.8547e-12 | 5.0022e-08 | 5 | 5 | 0.032067 | 0.00026691 | 5
0.015503 | 5 | 5 |  | 1200 | 5 |  | 5 | 0.03375 | 5 |  | -1.7268e-11 | 4.1487e-15 | 6.2882e-08 | 5 | -4.8735e-08 | 3.7329e-12 | 5.0022e-08 | 5 | 5 | 0.03208 | 0.00026699 | 5
0.015505 | 5 | 5 |  | 1201 | 5 |  | 5 | 0.033762 | 5 |  | -1.7356e-11 | 4.1053e-15 | 6.2882e-08 | 5 | -4.8154e-08 | 3.6125e-12 | 5.0022e-08 | 5 | 5 | 0.032092 | 0.00026707 | 5
0.015508 | 5 | 5 |  | 1202 | 5 |  | 5 | 0.033775 | 5 |  | -1.743e-11 | 4.0618e-15 | 6.2882e-08 | 5 | -4.7562e-08 | 3.4936e-12 | 5.0022e-08 | 5 | 5 | 0.032105 | 0.00026715 | 5
0.01551 | 5 | 5 |  | 1203 | 5 |  | 5 | 0.033787 | 5 |  | -1.7493e-11 | 4.018e-15 | 6.2882e-08 | 5 | -4.6958e-08 | 3.3762e-12 | 5.0022e-08 | 5 | 5 | 0.032117 | 0.00026724 | 5
0.015513 | 5 | 5 |  | 1204 | 5 |  | 5 | 0.0338 | 5 |  | -1.7544e-11 | 3.9742e-15 | 6.2882e-08 | 5 | -4.6344e-08 | 3.2603e-12 | 5.0022e-08 | 5 | 5 | 0.03213 | 0.00026732 | 5
0.015515 | 5 | 5 |  | 1205 | 5 |  | 5 | 0.033812 | 5 |  | -1.7585e-11 | 3.9302e-15 | 6.2882e-08 | 5 | -4.572e-08 | 3.146e-12 | 5.0022e-08 | 5 | 5 | 0.032142 | 0.0002674 | 5
0.015518 | 5 | 5 |  | 1206 | 5 |  | 5 | 0.033825 | 5 |  | -1.7614e-11 | 3.8862e-15 | 6.2882e-08 | 5 | -4.5087e-08 | 3.0333e-12 | 5.0022e-08 | 5 | 5 | 0.032155 | 0.00026748 | 5
0.01552 | 5 | 5 |  | 1207 | 5 |  | 5 | 0.033837 | 5 |  | -1.7635e-11 | 3.8421e-15 | 6.2882e-08 | 5 | -4.4445e-08 | 2.9222e-12 | 5.0022e-08 | 5 | 5 | 0.032167 | 0.00026756 | 5
0.015523 | 5 | 5 |  | 1208 | 5 |  | 5 | 0.03385 | 5 |  | -1.7645e-11 | 3.798e-15 | 6.2882e-08 | 5 | -4.3795e-08 | 2.8127e-12 | 5.0022e-08 | 5 | 5 | 0.03218 | 0.00026764 | 5
0.015525 | 5 | 5 |  | 1209 | 5 |  | 5 | 0.033862 | 5 |  | -1.7645e-11 | 3.7539e-15 | 6.2882e-08 | 5 | -4.3139e-08 | 2.7049e-12 | 5.0022e-08 | 5 | 5 | 0.032192 | 0.00026772 | 5
0.015528 | 5 | 5 |  | 1210 | 5 |  | 5 | 0.033875 | 5 |  | -1.7638e-11 | 3.7098e-15 | 6.2882e-08 | 5 | -4.2475e-08 | 2.5987e-12 | 5.0022e-08 | 5 | 5 | 0.032205 | 0.0002678 | 5
0.01553 | 5 | 5 |  | 1211 | 5 |  | 5 | 0.033887 | 5 |  | -1.7623e-11 | 3.6657e-15 | 6.2882e-08 | 5 | -4.1806e-08 | 2.4942e-12 | 5.0022e-08 | 5 | 5 | 0.032217 | 0.00026788 | 5
0.015533 | 5 | 5 |  | 1212 | 5 |  | 5 | 0.0339 | 5 |  | -1.7598e-11 | 3.6217e-15 | 6.2882e-08 | 5 | -4.1131e-08 | 2.3914e-12 | 5.0022e-08 | 5 | 5 | 0.03223 | 0.00026796 | 5
0.015535 | 5 | 5 |  | 1213 | 5 |  | 5 | 0.033912 | 5 |  | -1.7566e-11 | 3.5778e-15 | 6.2882e-08 | 5 | -4.0452e-08 | 2.2902e-12 | 5.0022e-08 | 5 | 5 | 0.032242 | 0.00026804 | 5
0.015538 | 5 | 5 |  | 1214 | 5 |  | 5 | 0.033925 | 5 |  | -1.7527e-11 | 3.534e-15 | 6.2882e-08 | 5 | -3.9768e-08 | 2.1908e-12 | 5.0022e-08 | 5 | 5 | 0.032255 | 0.00026812 | 5
0.01554 | 5 | 5 |  | 1215 | 5 |  | 5 | 0.033937 | 5 |  | -1.7482e-11 | 3.4903e-15 | 6.2882e-08 | 5 | -3.9081e-08 | 2.0931e-12 | 5.0022e-08 | 5 | 5 | 0.032267 | 0.0002682 | 5
0.015543 | 5 | 5 |  | 1216 | 5 |  | 5 | 0.03395 | 5 |  | -1.7429e-11 | 3.4467e-15 | 6.2882e-08 | 5 | -3.8391e-08 | 1.9971e-12 | 5.0022e-08 | 5 | 5 | 0.03228 | 0.00026828 | 5
0.015545 | 5 | 5 |  | 1217 | 5 |  | 5 | 0.033962 | 5 |  | -1.7369e-11 | 3.4033e-15 | 6.2882e-08 | 5 | -3.7698e-08 | 1.9029e-12 | 5.0022e-08 | 5 | 5 | 0.032292 | 0.00026836 | 5
0.015548 | 5 | 5 |  | 1218 | 5 |  | 5 | 0.033975 | 5 |  | -1.7304e-11 | 3.36e-15 | 6.2882e-08 | 5 | -3.7003e-08 | 1.8104e-12 | 5.0022e-08 | 5 | 5 | 0.032305 | 0.00026844 | 5
0.01555 | 5 | 5 |  | 1219 | 5 |  | 5 | 0.033987 | 5 |  | -1.7232e-11 | 3.3169e-15 | 6.2882e-08 | 5 | -3.6306e-08 | 1.7196e-12 | 5.0022e-08 | 5 | 5 | 0.032317 | 0.00026852 | 5
0.015553 | 5 | 5 |  | 1220 | 5 |  | 5 | 0.034 | 5 |  | -1.7157e-11 | 3.274e-15 | 6.2882e-08 | 5 | -3.5609e-08 | 1.6306e-12 | 5.0022e-08 | 5 | 5 | 0.03233 | 0.0002686 | 5
0.015555 | 5 | 5 |  | 1221 | 5 |  | 5 | 0.034012 | 5 |  | -1.7074e-11 | 3.2314e-15 | 6.2882e-08 | 5 | -3.4911e-08 | 1.5433e-12 | 5.0022e-08 | 5 | 5 | 0.032342 | 0.00026869 | 5
0.015558 | 5 | 5 |  | 1222 | 5 |  | 5 | 0.034025 | 5 |  | -1.6986e-11 | 3.1889e-15 | 6.2882e-08 | 5 | -3.4212e-08 | 1.4578e-12 | 5.0022e-08 | 5 | 5 | 0.032355 | 0.00026877 | 5
0.01556 | 5 | 5 |  | 1223 | 5 |  | 5 | 0.034037 | 5 |  | -1.6894e-11 | 3.1467e-15 | 6.2882e-08 | 5 | -3.3515e-08 | 1.374e-12 | 5.0022e-08 | 5 | 5 | 0.032367 | 0.00026885 | 5
0.015563 | 5 | 5 |  | 1224 | 5 |  | 5 | 0.03405 | 5 |  | -1.6798e-11 | 3.1047e-15 | 6.2882e-08 | 5 | -3.2817e-08 | 1.2919e-12 | 5.0022e-08 | 5 | 5 | 0.03238 | 0.00026893 | 5
0.015565 | 5 | 5 |  | 1225 | 5 |  | 5 | 0.034062 | 5 |  | -1.6698e-11 | 3.0629e-15 | 6.2882e-08 | 5 | -3.2121e-08 | 1.2116e-12 | 5.0022e-08 | 5 | 5 | 0.032392 | 0.00026901 | 5
0.015568 | 5 | 5 |  | 1226 | 5 |  | 5 | 0.034075 | 5 |  | -1.6594e-11 | 3.0214e-15 | 6.2882e-08 | 5 | -3.1427e-08 | 1.1331e-12 | 5.0022e-08 | 5 | 5 | 0.032405 | 0.00026909 | 5
0.01557 | 5 | 5 |  | 1227 | 5 |  | 5 | 0.034087 | 5 |  | -1.6485e-11 | 2.9802e-15 | 6.2882e-08 | 5 | -3.0734e-08 | 1.0562e-12 | 5.0022e-08 | 5 | 5 | 0.032417 | 0.00026917 | 5
0.015573 | 5 | 5 |  | 1228 | 5 |  | 5 | 0.0341 | 5 |  | -1.6374e-11 | 2.9393e-15 | 6.2882e-08 | 5 | -3.0044e-08 | 9.8113e-13 | 5.0022e-08 | 5 | 5 | 0.03243 | 0.00026925 | 5
0.015575 | 5 | 5 |  | 1229 | 5 |  | 5 | 0.034112 | 5 |  | -1.6259e-11 | 2.8986e-15 | 6.2882e-08 | 5 | -2.9356e-08 | 9.0774e-13 | 5.0022e-08 | 5 | 5 | 0.032442 | 0.00026933 | 5
0.015578 | 5 | 5 |  | 1230 | 5 |  | 5 | 0.034125 | 5 |  | -1.6141e-11 | 2.8583e-15 | 6.2882e-08 | 5 | -2.8671e-08 | 8.3606e-13 | 5.0022e-08 | 5 | 5 | 0.032455 | 0.00026941 | 5
0.01558 | 5 | 5 |  | 1231 | 5 |  | 5 | 0.034137 | 5 |  | -1.602e-11 | 2.8182e-15 | 6.2882e-08 | 5 | -2.799e-08 | 7.6609e-13 | 5.0022e-08 | 5 | 5 | 0.032467 | 0.0002695 | 5
0.015583 | 5 | 5 |  | 1232 | 5 |  | 5 | 0.03415 | 5 |  | -1.5895e-11 | 2.7785e-15 | 6.2882e-08 | 5 | -2.7312e-08 | 6.9781e-13 | 5.0022e-08 | 5 | 5 | 0.03248 | 0.00026958 | 5
0.015585 | 5 | 5 |  | 1233 | 5 |  | 5 | 0.034162 | 5 |  | -1.5769e-11 | 2.7391e-15 | 6.2882e-08 | 5 | -2.6639e-08 | 6.3121e-13 | 5.0022e-08 | 5 | 5 | 0.032492 | 0.00026966 | 5
0.015588 | 5 | 5 |  | 1234 | 5 |  | 5 | 0.034175 | 5 |  | -1.5639e-11 | 2.7e-15 | 6.2882e-08 | 5 | -2.5969e-08 | 5.6629e-13 | 5.0022e-08 | 5 | 5 | 0.032505 | 0.00026974 | 5
0.01559 | 5 | 5 |  | 1235 | 5 |  | 5 | 0.034187 | 5 |  | -1.5508e-11 | 2.6612e-15 | 6.2882e-08 | 5 | -2.5305e-08 | 5.0303e-13 | 5.0022e-08 | 5 | 5 | 0.032517 | 0.00026982 | 5
0.015593 | 5 | 5 |  | 1236 | 5 |  | 5 | 0.0342 | 5 |  | -1.5374e-11 | 2.6228e-15 | 6.2882e-08 | 5 | -2.4645e-08 | 4.4141e-13 | 5.0022e-08 | 5 | 5 | 0.03253 | 0.0002699 | 5
0.015595 | 5 | 5 |  | 1237 | 5 |  | 5 | 0.034212 | 5 |  | -1.5239e-11 | 2.5847e-15 | 6.2882e-08 | 5 | -2.399e-08 | 3.8144e-13 | 5.0022e-08 | 5 | 5 | 0.032542 | 0.00026998 | 5
0.015598 | 5 | 5 |  | 1238 | 5 |  | 5 | 0.034225 | 5 |  | -1.5102e-11 | 2.5469e-15 | 6.2882e-08 | 5 | -2.334e-08 | 3.2309e-13 | 5.0022e-08 | 5 | 5 | 0.032555 | 0.00027007 | 5
0.0156 | 5 | 5 |  | 1239 | 5 |  | 5 | 0.034237 | 5 |  | -1.4963e-11 | 2.5095e-15 | 6.2882e-08 | 5 | -2.2696e-08 | 2.6635e-13 | 5.0022e-08 | 5 | 5 | 0.032567 | 0.00027015 | 5
0.015603 | 5 | 5 |  | 1240 | 5 |  | 5 | 0.03425 | 5 |  | -1.4822e-11 | 2.4725e-15 | 6.2882e-08 | 5 | -2.2058e-08 | 2.1121e-13 | 5.0022e-08 | 5 | 5 | 0.03258 | 0.00027023 | 5
0.015605 | 5 | 5 |  | 1241 | 5 |  | 5 | 0.034262 | 5 |  | -1.4681e-11 | 2.4358e-15 | 6.2882e-08 | 5 | -2.1426e-08 | 1.5764e-13 | 5.0022e-08 | 5 | 5 | 0.032592 | 0.00027031 | 5
0.015608 | 5 | 5 |  | 1242 | 5 |  | 5 | 0.034275 | 5 |  | -1.4538e-11 | 2.3994e-15 | 6.2882e-08 | 5 | -2.08e-08 | 1.0564e-13 | 5.0022e-08 | 5 | 5 | 0.032605 | 0.00027039 | 5
0.01561 | 5 | 5 |  | 1243 | 5 |  | 5 | 0.034287 | 5 |  | -1.4394e-11 | 2.3634e-15 | 6.2882e-08 | 5 | -2.018e-08 | 5.519e-14 | 5.0022e-08 | 5 | 5 | 0.032617 | 0.00027047 | 5
0.015613 | 5 | 5 |  | 1244 | 5 |  | 5 | 0.0343 | 5 |  | -1.4248e-11 | 2.3278e-15 | 6.2882e-08 | 5 | -1.9567e-08 | 6.2719e-15 | 5.0022e-08 | 5 | 5 | 0.03263 | 0.00027055 | 5
0.015615 | 5 | 5 |  | 1245 | 5 |  | 5 | 0.034312 | 5 |  | -1.4102e-11 | 2.2925e-15 | 6.2882e-08 | 5 | -1.8961e-08 | -4.1132e-14 | 5.0022e-08 | 5 | 5 | 0.032642 | 0.00027064 | 5
0.015618 | 5 | 5 |  | 1246 | 5 |  | 5 | 0.034325 | 5 |  | -1.3956e-11 | 2.2577e-15 | 6.2882e-08 | 5 | -1.8362e-08 | -8.7037e-14 | 5.0022e-08 | 5 | 5 | 0.032655 | 0.00027072 | 5
0.01562 | 5 | 5 |  | 1247 | 5 |  | 5 | 0.034337 | 5 |  | -1.3808e-11 | 2.2231e-15 | 6.2882e-08 | 5 | -1.777e-08 | -1.3146e-13 | 5.0022e-08 | 5 | 5 | 0.032667 | 0.0002708 | 5
0.015623 | 5 | 5 |  | 1248 | 5 |  | 5 | 0.03435 | 5 |  | -1.366e-11 | 2.189e-15 | 6.2882e-08 | 5 | -1.7186e-08 | -1.7443e-13 | 5.0022e-08 | 5 | 5 | 0.03268 | 0.00027088 | 5
0.015625 | 5 | 5 |  | 1249 | 5 |  | 5 | 0.034362 | 5 |  | -1.3511e-11 | 2.1552e-15 | 6.2882e-08 | 5 | -1.6608e-08 | -2.1595e-13 | 5.0022e-08 | 5 | 5 | 0.032692 | 0.00027096 | 5
0.015628 | 5 | 5 |  | 1250 | 5 |  | 5 | 0.034375 | 5 |  | -1.3363e-11 | 2.1218e-15 | 6.2882e-08 | 5 | -1.6039e-08 | -2.5604e-13 | 5.0022e-08 | 5 | 5 | 0.032705 | 0.00027104 | 5
0.01563 | 5 | 5 |  | 1251 | 5 |  | 5 | 0.034387 | 5 |  | -1.3214e-11 | 2.0888e-15 | 6.2882e-08 | 5 | -1.5477e-08 | -2.9474e-13 | 5.0022e-08 | 5 | 5 | 0.032717 | 0.00027113 | 5
0.015633 | 5 | 5 |  | 1252 | 5 |  | 5 | 0.0344 | 5 |  | -1.3066e-11 | 2.0561e-15 | 6.2882e-08 | 5 | -1.4922e-08 | -3.3204e-13 | 5.0022e-08 | 5 | 5 | 0.03273 | 0.00027121 | 5
0.015635 | 5 | 5 |  | 1253 | 5 |  | 5 | 0.034412 | 5 |  | -1.2915e-11 | 2.0238e-15 | 6.2882e-08 | 5 | -1.4376e-08 | -3.6798e-13 | 5.0022e-08 | 5 | 5 | 0.032742 | 0.00027129 | 5
0.015638 | 5 | 5 |  | 1254 | 5 |  | 5 | 0.034425 | 5 |  | -1.2766e-11 | 1.9919e-15 | 6.2882e-08 | 5 | -1.3837e-08 | -4.0257e-13 | 5.0022e-08 | 5 | 5 | 0.032755 | 0.00027137 | 5
0.01564 | 5 | 5 |  | 1255 | 5 |  | 5 | 0.034437 | 5 |  | -1.2616e-11 | 1.9604e-15 | 6.2882e-08 | 5 | -1.3307e-08 | -4.3584e-13 | 5.0022e-08 | 5 | 5 | 0.032767 | 0.00027145 | 5
0.015643 | 5 | 5 |  | 1256 | 5 |  | 5 | 0.03445 | 5 |  | -1.2466e-11 | 1.9292e-15 | 6.2882e-08 | 5 | -1.2785e-08 | -4.678e-13 | 5.0022e-08 | 5 | 5 | 0.03278 | 0.00027154 | 5
0.015645 | 5 | 5 |  | 1257 | 5 |  | 5 | 0.034462 | 5 |  | -1.2317e-11 | 1.8984e-15 | 6.2882e-08 | 5 | -1.2271e-08 | -4.9848e-13 | 5.0022e-08 | 5 | 5 | 0.032792 | 0.00027162 | 5
0.015648 | 5 | 5 |  | 1258 | 5 |  | 5 | 0.034475 | 5 |  | -1.2168e-11 | 1.868e-15 | 6.2882e-08 | 5 | -1.1765e-08 | -5.2789e-13 | 5.0022e-08 | 5 | 5 | 0.032805 | 0.0002717 | 5
0.01565 | 5 | 5 |  | 1259 | 5 |  | 5 | 0.034487 | 5 |  | -1.2021e-11 | 1.8379e-15 | 6.2882e-08 | 5 | -1.1268e-08 | -5.5606e-13 | 5.0022e-08 | 5 | 5 | 0.032817 | 0.00027178 | 5
0.015653 | 5 | 5 |  | 1260 | 5 |  | 5 | 0.0345 | 5 |  | -1.1872e-11 | 1.8083e-15 | 6.2882e-08 | 5 | -1.0779e-08 | -5.8301e-13 | 5.0022e-08 | 5 | 5 | 0.03283 | 0.00027186 | 5
0.015655 | 5 | 5 |  | 1261 | 5 |  | 5 | 0.034512 | 5 |  | -1.1725e-11 | 1.7789e-15 | 6.2882e-08 | 5 | -1.0298e-08 | -6.0876e-13 | 5.0022e-08 | 5 | 5 | 0.032842 | 0.00027195 | 5
0.015658 | 5 | 5 |  | 1262 | 5 |  | 5 | 0.034525 | 5 |  | -1.1577e-11 | 1.75e-15 | 6.2882e-08 | 5 | -9.8263e-09 | -6.3332e-13 | 5.0022e-08 | 5 | 5 | 0.032855 | 0.00027203 | 5
0.01566 | 5 | 5 |  | 1263 | 5 |  | 5 | 0.034537 | 5 |  | -1.1432e-11 | 1.7214e-15 | 6.2882e-08 | 5 | -9.3628e-09 | -6.5673e-13 | 5.0022e-08 | 5 | 5 | 0.032867 | 0.00027211 | 5
0.015663 | 5 | 5 |  | 1264 | 5 |  | 5 | 0.03455 | 5 |  | -1.1285e-11 | 1.6932e-15 | 6.2882e-08 | 5 | -8.9078e-09 | -6.79e-13 | 5.0022e-08 | 5 | 5 | 0.03288 | 0.00027219 | 5
0.015665 | 5 | 5 |  | 1265 | 5 |  | 5 | 0.034562 | 5 |  | -1.114e-11 | 1.6654e-15 | 6.2882e-08 | 5 | -8.4614e-09 | -7.0015e-13 | 5.0022e-08 | 5 | 5 | 0.032892 | 0.00027227 | 5
0.015668 | 5 | 5 |  | 1266 | 5 |  | 5 | 0.034575 | 5 |  | -1.0996e-11 | 1.6379e-15 | 6.2882e-08 | 5 | -8.0236e-09 | -7.2021e-13 | 5.0022e-08 | 5 | 5 | 0.032905 | 0.00027236 | 5
0.01567 | 5 | 5 |  | 1267 | 5 |  | 5 | 0.034587 | 5 |  | -1.0851e-11 | 1.6107e-15 | 6.2882e-08 | 5 | -7.5943e-09 | -7.392e-13 | 5.0022e-08 | 5 | 5 | 0.032917 | 0.00027244 | 5
0.015673 | 5 | 5 |  | 1268 | 5 |  | 5 | 0.0346 | 5 |  | -1.0708e-11 | 1.584e-15 | 6.2882e-08 | 5 | -7.1736e-09 | -7.5713e-13 | 5.0022e-08 | 5 | 5 | 0.03293 | 0.00027252 | 5
0.015675 | 5 | 5 |  | 1269 | 5 |  | 5 | 0.034612 | 5 |  | -1.0565e-11 | 1.5576e-15 | 6.2882e-08 | 5 | -6.7615e-09 | -7.7403e-13 | 5.0022e-08 | 5 | 5 | 0.032942 | 0.0002726 | 5
0.015678 | 5 | 5 |  | 1270 | 5 |  | 5 | 0.034625 | 5 |  | -1.0424e-11 | 1.5315e-15 | 6.2882e-08 | 5 | -6.358e-09 | -7.8993e-13 | 5.0022e-08 | 5 | 5 | 0.032955 | 0.00027269 | 5
0.01568 | 5 | 5 |  | 1271 | 5 |  | 5 | 0.034637 | 5 |  | -1.0282e-11 | 1.5058e-15 | 6.2882e-08 | 5 | -5.963e-09 | -8.0484e-13 | 5.0022e-08 | 5 | 5 | 0.032967 | 0.00027277 | 5
0.015683 | 5 | 5 |  | 1272 | 5 |  | 5 | 0.03465 | 5 |  | -1.0142e-11 | 1.4804e-15 | 6.2882e-08 | 5 | -5.5765e-09 | -8.1878e-13 | 5.0022e-08 | 5 | 5 | 0.03298 | 0.00027285 | 5
0.015685 | 5 | 5 |  | 1273 | 5 |  | 5 | 0.034662 | 5 |  | -1.0003e-11 | 1.4554e-15 | 6.2882e-08 | 5 | -5.1986e-09 | -8.3178e-13 | 5.0022e-08 | 5 | 5 | 0.032992 | 0.00027293 | 5
0.015688 | 5 | 5 |  | 1274 | 5 |  | 5 | 0.034675 | 5 |  | -9.865e-12 | 1.4308e-15 | 6.2882e-08 | 5 | -4.8292e-09 | -8.4385e-13 | 5.0022e-08 | 5 | 5 | 0.033005 | 0.00027302 | 5
0.01569 | 5 | 5 |  | 1275 | 5 |  | 5 | 0.034687 | 5 |  | -9.7282e-12 | 1.4064e-15 | 6.2882e-08 | 5 | -4.4682e-09 | -8.5502e-13 | 5.0022e-08 | 5 | 5 | 0.033017 | 0.0002731 | 5
0.015693 | 5 | 5 |  | 1276 | 5 |  | 5 | 0.0347 | 5 |  | -9.5923e-12 | 1.3825e-15 | 6.2882e-08 | 5 | -4.1156e-09 | -8.6531e-13 | 5.0022e-08 | 5 | 5 | 0.03303 | 0.00027318 | 5
0.015695 | 5 | 5 |  | 1277 | 5 |  | 5 | 0.034712 | 5 |  | -9.4573e-12 | 1.3588e-15 | 6.2882e-08 | 5 | -3.7714e-09 | -8.7474e-13 | 5.0022e-08 | 5 | 5 | 0.033042 | 0.00027326 | 5
0.015698 | 5 | 5 |  | 1278 | 5 |  | 5 | 0.034725 | 5 |  | -9.3241e-12 | 1.3355e-15 | 6.2882e-08 | 5 | -3.4355e-09 | -8.8332e-13 | 5.0022e-08 | 5 | 5 | 0.033055 | 0.00027335 | 5
0.0157 | 5 | 5 |  | 1279 | 5 |  | 5 | 0.034737 | 5 |  | -9.1909e-12 | 1.3125e-15 | 6.2882e-08 | 5 | -3.1079e-09 | -8.9109e-13 | 5.0022e-08 | 5 | 5 | 0.033067 | 0.00027343 | 5
0.015703 | 5 | 5 |  | 1280 | 5 |  | 5 | 0.03475 | 5 |  | -9.0594e-12 | 1.2899e-15 | 6.2882e-08 | 5 | -2.7885e-09 | -8.9807e-13 | 5.0022e-08 | 5 | 5 | 0.03308 | 0.00027351 | 5
0.015705 | 5 | 5 |  | 1281 | 5 |  | 5 | 0.034762 | 5 |  | -8.9289e-12 | 1.2676e-15 | 6.2882e-08 | 5 | -2.4773e-09 | -9.0426e-13 | 5.0022e-08 | 5 | 5 | 0.033092 | 0.00027359 | 5
0.015708 | 5 | 5 |  | 1282 | 5 |  | 5 | 0.034775 | 5 |  | -8.7992e-12 | 1.2456e-15 | 6.2882e-08 | 5 | -2.1743e-09 | -9.0969e-13 | 5.0022e-08 | 5 | 5 | 0.033105 | 0.00027368 | 5
0.01571 | 5 | 5 |  | 1283 | 5 |  | 5 | 0.034787 | 5 |  | -8.6704e-12 | 1.2239e-15 | 6.2882e-08 | 5 | -1.8792e-09 | -9.1439e-13 | 5.0022e-08 | 5 | 5 | 0.033117 | 0.00027376 | 5
0.015713 | 5 | 5 |  | 1284 | 5 |  | 5 | 0.0348 | 5 |  | -8.5434e-12 | 1.2025e-15 | 6.2882e-08 | 5 | -1.5922e-09 | -9.1837e-13 | 5.0022e-08 | 5 | 5 | 0.03313 | 0.00027384 | 5
0.015715 | 5 | 5 |  | 1285 | 5 |  | 5 | 0.034812 | 5 |  | -8.4173e-12 | 1.1815e-15 | 6.2882e-08 | 5 | -1.313e-09 | -9.2166e-13 | 5.0022e-08 | 5 | 5 | 0.033142 | 0.00027393 | 5
0.015718 | 5 | 5 |  | 1286 | 5 |  | 5 | 0.034825 | 5 |  | -8.292e-12 | 1.1608e-15 | 6.2882e-08 | 5 | -1.0417e-09 | -9.2426e-13 | 5.0022e-08 | 5 | 5 | 0.033155 | 0.00027401 | 5
0.01572 | 5 | 5 |  | 1287 | 5 |  | 5 | 0.034837 | 5 |  | -8.1686e-12 | 1.1403e-15 | 6.2882e-08 | 5 | -7.7823e-10 | -9.2621e-13 | 5.0022e-08 | 5 | 5 | 0.033167 | 0.00027409 | 5
0.015723 | 5 | 5 |  | 1288 | 5 |  | 5 | 0.03485 | 5 |  | -8.046e-12 | 1.1202e-15 | 6.2882e-08 | 5 | -5.2241e-10 | -9.2751e-13 | 5.0022e-08 | 5 | 5 | 0.03318 | 0.00027417 | 5
0.015725 | 5 | 5 |  | 1289 | 5 |  | 5 | 0.034862 | 5 |  | -7.9261e-12 | 1.1004e-15 | 6.2882e-08 | 5 | -2.7421e-10 | -9.282e-13 | 5.0022e-08 | 5 | 5 | 0.033192 | 0.00027426 | 5
0.015728 | 5 | 5 |  | 1290 | 5 |  | 5 | 0.034875 | 5 |  | -7.8053e-12 | 1.0809e-15 | 6.2882e-08 | 5 | -3.3536e-11 | -9.2828e-13 | 5.0022e-08 | 5 | 5 | 0.033205 | 0.00027434 | 5
0.01573 | 5 | 5 |  | 1291 | 5 |  | 5 | 0.034887 | 5 |  | -7.6872e-12 | 1.0617e-15 | 6.2882e-08 | 5 | 1.9969e-10 | -9.2778e-13 | 5.0022e-08 | 5 | 5 | 0.033217 | 0.00027442 | 5
0.015733 | 5 | 5 |  | 1292 | 5 |  | 5 | 0.0349 | 5 |  | -7.5699e-12 | 1.0428e-15 | 6.2882e-08 | 5 | 4.2554e-10 | -9.2672e-13 | 5.0022e-08 | 5 | 5 | 0.03323 | 0.00027451 | 5
0.015735 | 5 | 5 |  | 1293 | 5 |  | 5 | 0.034912 | 5 |  | -7.4536e-12 | 1.0241e-15 | 6.2882e-08 | 5 | 6.4412e-10 | -9.2511e-13 | 5.0022e-08 | 5 | 5 | 0.033242 | 0.00027459 | 5
0.015738 | 5 | 5 |  | 1294 | 5 |  | 5 | 0.034925 | 5 |  | -7.339e-12 | 1.0058e-15 | 6.2882e-08 | 5 | 8.555e-10 | -9.2297e-13 | 5.0022e-08 | 5 | 5 | 0.033255 | 0.00027467 | 5
0.01574 | 5 | 5 |  | 1295 | 5 |  | 5 | 0.034937 | 5 |  | -7.2253e-12 | 9.8771e-16 | 6.2882e-08 | 5 | 1.0598e-09 | -9.2032e-13 | 5.0022e-08 | 5 | 5 | 0.033267 | 0.00027476 | 5
0.015743 | 5 | 5 |  | 1296 | 5 |  | 5 | 0.03495 | 5 |  | -7.1134e-12 | 9.6992e-16 | 6.2882e-08 | 5 | 1.2571e-09 | -9.1718e-13 | 5.0022e-08 | 5 | 5 | 0.03328 | 0.00027484 | 5
0.015745 | 5 | 5 |  | 1297 | 5 |  | 5 | 0.034962 | 5 |  | -7.0024e-12 | 9.5242e-16 | 6.2882e-08 | 5 | 1.4475e-09 | -9.1356e-13 | 5.0022e-08 | 5 | 5 | 0.033292 | 0.00027492 | 5
0.015748 | 5 | 5 |  | 1298 | 5 |  | 5 | 0.034975 | 5 |  | -6.8932e-12 | 9.3518e-16 | 6.2882e-08 | 5 | 1.631e-09 | -9.0948e-13 | 5.0022e-08 | 5 | 5 | 0.033305 | 0.00027501 | 5
0.01575 | 5 | 5 |  | 1299 | 5 |  | 5 | 0.034987 | 5 |  | -6.7848e-12 | 9.1822e-16 | 6.2882e-08 | 5 | 1.8079e-09 | -9.0496e-13 | 5.0022e-08 | 5 | 5 | 0.033317 | 0.00027509 | 5
0.015753 | 5 | 5 |  | 1300 | 5 |  | 5 | 0.035 | 5 |  | -6.6773e-12 | 9.0153e-16 | 6.2882e-08 | 5 | 1.9781e-09 | -9.0002e-13 | 5.0022e-08 | 5 | 5 | 0.03333 | 0.00027517 | 5
0.015755 | 5 | 5 |  | 1301 | 5 |  | 5 | 0.035012 | 5 |  | -6.5707e-12 | 8.851e-16 | 6.2882e-08 | 5 | 2.1418e-09 | -8.9466e-13 | 5.0022e-08 | 5 | 5 | 0.033342 | 0.00027526 | 5
0.015758 | 5 | 5 |  | 1302 | 5 |  | 5 | 0.035025 | 5 |  | -6.4659e-12 | 8.6894e-16 | 6.2882e-08 | 5 | 2.2991e-09 | -8.8891e-13 | 5.0022e-08 | 5 | 5 | 0.033355 | 0.00027534 | 5
0.01576 | 5 | 5 |  | 1303 | 5 |  | 5 | 0.035037 | 5 |  | -6.362e-12 | 8.5303e-16 | 6.2882e-08 | 5 | 2.45e-09 | -8.8279e-13 | 5.0022e-08 | 5 | 5 | 0.033367 | 0.00027542 | 5
0.015763 | 5 | 5 |  | 1304 | 5 |  | 5 | 0.03505 | 5 |  | -6.2599e-12 | 8.3738e-16 | 6.2882e-08 | 5 | 2.5948e-09 | -8.763e-13 | 5.0022e-08 | 5 | 5 | 0.03338 | 0.00027551 | 5
0.015765 | 5 | 5 |  | 1305 | 5 |  | 5 | 0.035062 | 5 |  | -6.1586e-12 | 8.2199e-16 | 6.2882e-08 | 5 | 2.7334e-09 | -8.6947e-13 | 5.0022e-08 | 5 | 5 | 0.033392 | 0.00027559 | 5
0.015768 | 5 | 5 |  | 1306 | 5 |  | 5 | 0.035075 | 5 |  | -6.0583e-12 | 8.0684e-16 | 6.2882e-08 | 5 | 2.866e-09 | -8.623e-13 | 5.0022e-08 | 5 | 5 | 0.033405 | 0.00027567 | 5
0.01577 | 5 | 5 |  | 1307 | 5 |  | 5 | 0.035087 | 5 |  | -5.9597e-12 | 7.9194e-16 | 6.2882e-08 | 5 | 2.9927e-09 | -8.5482e-13 | 5.0022e-08 | 5 | 5 | 0.033417 | 0.00027576 | 5
0.015773 | 5 | 5 |  | 1308 | 5 |  | 5 | 0.0351 | 5 |  | -5.8638e-12 | 7.7728e-16 | 6.2882e-08 | 5 | 3.1136e-09 | -8.4704e-13 | 5.0022e-08 | 5 | 5 | 0.03343 | 0.00027584 | 5
0.015775 | 5 | 5 |  | 1309 | 5 |  | 5 | 0.035112 | 5 |  | -5.7678e-12 | 7.6286e-16 | 6.2882e-08 | 5 | 3.2288e-09 | -8.3897e-13 | 5.0022e-08 | 5 | 5 | 0.033442 | 0.00027592 | 5
0.015778 | 5 | 5 |  | 1310 | 5 |  | 5 | 0.035125 | 5 |  | -5.6719e-12 | 7.4868e-16 | 6.2882e-08 | 5 | 3.3384e-09 | -8.3062e-13 | 5.0022e-08 | 5 | 5 | 0.033455 | 0.00027601 | 5
0.01578 | 5 | 5 |  | 1311 | 5 |  | 5 | 0.035137 | 5 |  | -5.5778e-12 | 7.3474e-16 | 6.2882e-08 | 5 | 3.4426e-09 | -8.2201e-13 | 5.0022e-08 | 5 | 5 | 0.033467 | 0.00027609 | 5
0.015783 | 5 | 5 |  | 1312 | 5 |  | 5 | 0.03515 | 5 |  | -5.4863e-12 | 7.2102e-16 | 6.2882e-08 | 5 | 3.5413e-09 | -8.1316e-13 | 5.0022e-08 | 5 | 5 | 0.03348 | 0.00027617 | 5
0.015785 | 5 | 5 |  | 1313 | 5 |  | 5 | 0.035162 | 5 |  | -5.3948e-12 | 7.0753e-16 | 6.2882e-08 | 5 | 3.6347e-09 | -8.0407e-13 | 5.0022e-08 | 5 | 5 | 0.033492 | 0.00027626 | 5
0.015788 | 5 | 5 |  | 1314 | 5 |  | 5 | 0.035175 | 5 |  | -5.306e-12 | 6.9427e-16 | 6.2882e-08 | 5 | 3.723e-09 | -7.9476e-13 | 5.0022e-08 | 5 | 5 | 0.033505 | 0.00027634 | 5
0.01579 | 5 | 5 |  | 1315 | 5 |  | 5 | 0.035187 | 5 |  | -5.2172e-12 | 6.8123e-16 | 6.2882e-08 | 5 | 3.8062e-09 | -7.8525e-13 | 5.0022e-08 | 5 | 5 | 0.033517 | 0.00027643 | 5
0.015793 | 5 | 5 |  | 1316 | 5 |  | 5 | 0.0352 | 5 |  | -5.1301e-12 | 6.684e-16 | 6.2882e-08 | 5 | 3.8845e-09 | -7.7554e-13 | 5.0022e-08 | 5 | 5 | 0.03353 | 0.00027651 | 5
0.015795 | 5 | 5 |  | 1317 | 5 |  | 5 | 0.035212 | 5 |  | -5.0431e-12 | 6.5579e-16 | 6.2882e-08 | 5 | 3.9579e-09 | -7.6564e-13 | 5.0022e-08 | 5 | 5 | 0.033542 | 0.00027659 | 5
0.015798 | 5 | 5 |  | 1318 | 5 |  | 5 | 0.035225 | 5 |  | -4.9578e-12 | 6.434e-16 | 6.2882e-08 | 5 | 4.0265e-09 | -7.5558e-13 | 5.0022e-08 | 5 | 5 | 0.033555 | 0.00027668 | 5
0.0158 | 5 | 5 |  | 1319 | 5 |  | 5 | 0.035237 | 5 |  | -4.8752e-12 | 6.3121e-16 | 6.2882e-08 | 5 | 4.0905e-09 | -7.4535e-13 | 5.0022e-08 | 5 | 5 | 0.033567 | 0.00027676 | 5
0.015803 | 5 | 5 |  | 1320 | 5 |  | 5 | 0.03525 | 5 |  | -4.7926e-12 | 6.1923e-16 | 6.2882e-08 | 5 | 4.15e-09 | -7.3498e-13 | 5.0022e-08 | 5 | 5 | 0.03358 | 0.00027685 | 5
0.015805 | 5 | 5 |  | 1321 | 5 |  | 5 | 0.035262 | 5 |  | -4.7109e-12 | 6.0745e-16 | 6.2882e-08 | 5 | 4.205e-09 | -7.2446e-13 | 5.0022e-08 | 5 | 5 | 0.033592 | 0.00027693 | 5
0.015808 | 5 | 5 |  | 1322 | 5 |  | 5 | 0.035275 | 5 |  | -4.631e-12 | 5.9588e-16 | 6.2882e-08 | 5 | 4.2557e-09 | -7.1382e-13 | 5.0022e-08 | 5 | 5 | 0.033605 | 0.00027701 | 5
0.01581 | 5 | 5 |  | 1323 | 5 |  | 5 | 0.035287 | 5 |  | -4.5519e-12 | 5.845e-16 | 6.2882e-08 | 5 | 4.3021e-09 | -7.0307e-13 | 5.0022e-08 | 5 | 5 | 0.033617 | 0.0002771 | 5
0.015813 | 5 | 5 |  | 1324 | 5 |  | 5 | 0.0353 | 5 |  | -4.4729e-12 | 5.7331e-16 | 6.2882e-08 | 5 | 4.3444e-09 | -6.9221e-13 | 5.0022e-08 | 5 | 5 | 0.03363 | 0.00027718 | 5
0.015815 | 5 | 5 |  | 1325 | 5 |  | 5 | 0.035312 | 5 |  | -4.3956e-12 | 5.6232e-16 | 6.2882e-08 | 5 | 4.3827e-09 | -6.8125e-13 | 5.0022e-08 | 5 | 5 | 0.033642 | 0.00027727 | 5
0.015818 | 5 | 5 |  | 1326 | 5 |  | 5 | 0.035325 | 5 |  | -4.3192e-12 | 5.5153e-16 | 6.2882e-08 | 5 | 4.417e-09 | -6.7021e-13 | 5.0022e-08 | 5 | 5 | 0.033655 | 0.00027735 | 5
0.01582 | 5 | 5 |  | 1327 | 5 |  | 5 | 0.035337 | 5 |  | -4.2446e-12 | 5.4091e-16 | 6.2882e-08 | 5 | 4.4476e-09 | -6.5909e-13 | 5.0022e-08 | 5 | 5 | 0.033667 | 0.00027743 | 5
0.015823 | 5 | 5 |  | 1328 | 5 |  | 5 | 0.03535 | 5 |  | -4.1709e-12 | 5.3049e-16 | 6.2882e-08 | 5 | 4.4744e-09 | -6.479e-13 | 5.0022e-08 | 5 | 5 | 0.03368 | 0.00027752 | 5
0.015825 | 5 | 5 |  | 1329 | 5 |  | 5 | 0.035362 | 5 |  | -4.0972e-12 | 5.2024e-16 | 6.2882e-08 | 5 | 4.4975e-09 | -6.3666e-13 | 5.0022e-08 | 5 | 5 | 0.033692 | 0.0002776 | 5
0.015828 | 5 | 5 |  | 1330 | 5 |  | 5 | 0.035375 | 5 |  | -4.0252e-12 | 5.1018e-16 | 6.2882e-08 | 5 | 4.5172e-09 | -6.2537e-13 | 5.0022e-08 | 5 | 5 | 0.033705 | 0.00027769 | 5
0.01583 | 5 | 5 |  | 1331 | 5 |  | 5 | 0.035387 | 5 |  | -3.9542e-12 | 5.003e-16 | 6.2882e-08 | 5 | 4.5334e-09 | -6.1403e-13 | 5.0022e-08 | 5 | 5 | 0.033717 | 0.00027777 | 5
0.015833 | 5 | 5 |  | 1332 | 5 |  | 5 | 0.0354 | 5 |  | -3.8858e-12 | 4.9058e-16 | 6.2882e-08 | 5 | 4.5463e-09 | -6.0267e-13 | 5.0022e-08 | 5 | 5 | 0.03373 | 0.00027785 | 5
0.015835 | 5 | 5 |  | 1333 | 5 |  | 5 | 0.035412 | 5 |  | -3.8174e-12 | 4.8104e-16 | 6.2882e-08 | 5 | 4.5559e-09 | -5.9128e-13 | 5.0022e-08 | 5 | 5 | 0.033742 | 0.00027794 | 5
0.015838 | 5 | 5 |  | 1334 | 5 |  | 5 | 0.035425 | 5 |  | -3.7508e-12 | 4.7166e-16 | 6.2882e-08 | 5 | 4.5624e-09 | -5.7987e-13 | 5.0022e-08 | 5 | 5 | 0.033755 | 0.00027802 | 5
0.01584 | 5 | 5 |  | 1335 | 5 |  | 5 | 0.035437 | 5 |  | -3.6833e-12 | 4.6245e-16 | 6.2882e-08 | 5 | 4.5658e-09 | -5.6846e-13 | 5.0022e-08 | 5 | 5 | 0.033767 | 0.00027811 | 5
0.015843 | 5 | 5 |  | 1336 | 5 |  | 5 | 0.03545 | 5 |  | -3.6176e-12 | 4.5341e-16 | 6.2882e-08 | 5 | 4.5663e-09 | -5.5704e-13 | 5.0022e-08 | 5 | 5 | 0.03378 | 0.00027819 | 5
0.015845 | 5 | 5 |  | 1337 | 5 |  | 5 | 0.035462 | 5 |  | -3.5536e-12 | 4.4452e-16 | 6.2882e-08 | 5 | 4.5639e-09 | -5.4563e-13 | 5.0022e-08 | 5 | 5 | 0.033792 | 0.00027828 | 5
0.015848 | 5 | 5 |  | 1338 | 5 |  | 5 | 0.035475 | 5 |  | -3.4905e-12 | 4.358e-16 | 6.2882e-08 | 5 | 4.5587e-09 | -5.3424e-13 | 5.0022e-08 | 5 | 5 | 0.033805 | 0.00027836 | 5
0.01585 | 5 | 5 |  | 1339 | 5 |  | 5 | 0.035487 | 5 |  | -3.4275e-12 | 4.2723e-16 | 6.2882e-08 | 5 | 4.5508e-09 | -5.2286e-13 | 5.0022e-08 | 5 | 5 | 0.033817 | 0.00027845 | 5
0.015853 | 5 | 5 |  | 1340 | 5 |  | 5 | 0.0355 | 5 |  | -3.3671e-12 | 4.1881e-16 | 6.2882e-08 | 5 | 4.5403e-09 | -5.1151e-13 | 5.0022e-08 | 5 | 5 | 0.03383 | 0.00027853 | 5
0.015855 | 5 | 5 |  | 1341 | 5 |  | 5 | 0.035512 | 5 |  | -3.3058e-12 | 4.1055e-16 | 6.2882e-08 | 5 | 4.5273e-09 | -5.0019e-13 | 5.0022e-08 | 5 | 5 | 0.033842 | 0.00027862 | 5
0.015858 | 5 | 5 |  | 1342 | 5 |  | 5 | 0.035525 | 5 |  | -3.2472e-12 | 4.0243e-16 | 6.2882e-08 | 5 | 4.5119e-09 | -4.8891e-13 | 5.0022e-08 | 5 | 5 | 0.033855 | 0.0002787 | 5
0.01586 | 5 | 5 |  | 1343 | 5 |  | 5 | 0.035537 | 5 |  | -3.1886e-12 | 3.9446e-16 | 6.2882e-08 | 5 | 4.4942e-09 | -4.7767e-13 | 5.0022e-08 | 5 | 5 | 0.033867 | 0.00027878 | 5
0.015863 | 5 | 5 |  | 1344 | 5 |  | 5 | 0.03555 | 5 |  | -3.1308e-12 | 3.8663e-16 | 6.2882e-08 | 5 | 4.4742e-09 | -4.6649e-13 | 5.0022e-08 | 5 | 5 | 0.03388 | 0.00027887 | 5
0.015865 | 5 | 5 |  | 1345 | 5 |  | 5 | 0.035562 | 5 |  | -3.074e-12 | 3.7895e-16 | 6.2882e-08 | 5 | 4.452e-09 | -4.5536e-13 | 5.0022e-08 | 5 | 5 | 0.033892 | 0.00027895 | 5
0.015868 | 5 | 5 |  | 1346 | 5 |  | 5 | 0.035575 | 5 |  | -3.018e-12 | 3.714e-16 | 6.2882e-08 | 5 | 4.4277e-09 | -4.4429e-13 | 5.0022e-08 | 5 | 5 | 0.033905 | 0.00027904 | 5
0.01587 | 5 | 5 |  | 1347 | 5 |  | 5 | 0.035587 | 5 |  | -2.963e-12 | 3.6399e-16 | 6.2882e-08 | 5 | 4.4014e-09 | -4.3329e-13 | 5.0022e-08 | 5 | 5 | 0.033917 | 0.00027912 | 5
0.015873 | 5 | 5 |  | 1348 | 5 |  | 5 | 0.0356 | 5 |  | -2.9088e-12 | 3.5672e-16 | 6.2882e-08 | 5 | 4.3732e-09 | -4.2235e-13 | 5.0022e-08 | 5 | 5 | 0.03393 | 0.00027921 | 5
0.015875 | 5 | 5 |  | 1349 | 5 |  | 5 | 0.035612 | 5 |  | -2.8546e-12 | 3.4959e-16 | 6.2882e-08 | 5 | 4.3431e-09 | -4.115e-13 | 5.0022e-08 | 5 | 5 | 0.033942 | 0.00027929 | 5
0.015878 | 5 | 5 |  | 1350 | 5 |  | 5 | 0.035625 | 5 |  | -2.8031e-12 | 3.4258e-16 | 6.2882e-08 | 5 | 4.3112e-09 | -4.0072e-13 | 5.0022e-08 | 5 | 5 | 0.033955 | 0.00027938 | 5
0.01588 | 5 | 5 |  | 1351 | 5 |  | 5 | 0.035637 | 5 |  | -2.7516e-12 | 3.357e-16 | 6.2882e-08 | 5 | 4.2777e-09 | -3.9002e-13 | 5.0022e-08 | 5 | 5 | 0.033967 | 0.00027946 | 5
0.015883 | 5 | 5 |  | 1352 | 5 |  | 5 | 0.03565 | 5 |  | -2.7001e-12 | 3.2895e-16 | 6.2882e-08 | 5 | 4.2424e-09 | -3.7942e-13 | 5.0022e-08 | 5 | 5 | 0.03398 | 0.00027955 | 5
0.015885 | 5 | 5 |  | 1353 | 5 |  | 5 | 0.035662 | 5 |  | -2.6503e-12 | 3.2232e-16 | 6.2882e-08 | 5 | 4.2057e-09 | -3.689e-13 | 5.0022e-08 | 5 | 5 | 0.033992 | 0.00027963 | 5
0.015888 | 5 | 5 |  | 1354 | 5 |  | 5 | 0.035675 | 5 |  | -2.6015e-12 | 3.1582e-16 | 6.2882e-08 | 5 | 4.1674e-09 | -3.5848e-13 | 5.0022e-08 | 5 | 5 | 0.034005 | 0.00027972 | 5
0.01589 | 5 | 5 |  | 1355 | 5 |  | 5 | 0.035687 | 5 |  | -2.5526e-12 | 3.0944e-16 | 6.2882e-08 | 5 | 4.1278e-09 | -3.4816e-13 | 5.0022e-08 | 5 | 5 | 0.034017 | 0.0002798 | 5
0.015893 | 5 | 5 |  | 1356 | 5 |  | 5 | 0.0357 | 5 |  | -2.5056e-12 | 3.0317e-16 | 6.2882e-08 | 5 | 4.0867e-09 | -3.3795e-13 | 5.0022e-08 | 5 | 5 | 0.03403 | 0.00027989 | 5
0.015895 | 5 | 5 |  | 1357 | 5 |  | 5 | 0.035712 | 5 |  | -2.4576e-12 | 2.9703e-16 | 6.2882e-08 | 5 | 4.0444e-09 | -3.2784e-13 | 5.0022e-08 | 5 | 5 | 0.034042 | 0.00027997 | 5
0.015898 | 5 | 5 |  | 1358 | 5 |  | 5 | 0.035725 | 5 |  | -2.4123e-12 | 2.91e-16 | 6.2882e-08 | 5 | 4.0009e-09 | -3.1783e-13 | 5.0022e-08 | 5 | 5 | 0.034055 | 0.00028006 | 5
0.0159 | 5 | 5 |  | 1359 | 5 |  | 5 | 0.035737 | 5 |  | -2.367e-12 | 2.8508e-16 | 6.2882e-08 | 5 | 3.9563e-09 | -3.0794e-13 | 5.0022e-08 | 5 | 5 | 0.034067 | 0.00028014 | 5
0.015903 | 5 | 5 |  | 1360 | 5 |  | 5 | 0.03575 | 5 |  | -2.3226e-12 | 2.7927e-16 | 6.2882e-08 | 5 | 3.9105e-09 | -2.9817e-13 | 5.0022e-08 | 5 | 5 | 0.03408 | 0.00028023 | 5
0.015905 | 5 | 5 |  | 1361 | 5 |  | 5 | 0.035762 | 5 |  | -2.2791e-12 | 2.7358e-16 | 6.2882e-08 | 5 | 3.8637e-09 | -2.8851e-13 | 5.0022e-08 | 5 | 5 | 0.034092 | 0.00028031 | 5
0.015908 | 5 | 5 |  | 1362 | 5 |  | 5 | 0.035775 | 5 |  | -2.2364e-12 | 2.6799e-16 | 6.2882e-08 | 5 | 3.816e-09 | -2.7897e-13 | 5.0022e-08 | 5 | 5 | 0.034105 | 0.0002804 | 5
0.01591 | 5 | 5 |  | 1363 | 5 |  | 5 | 0.035787 | 5 |  | -2.1947e-12 | 2.625e-16 | 6.2882e-08 | 5 | 3.7673e-09 | -2.6955e-13 | 5.0022e-08 | 5 | 5 | 0.034117 | 0.00028048 | 5
0.015913 | 5 | 5 |  | 1364 | 5 |  | 5 | 0.0358 | 5 |  | -2.1538e-12 | 2.5711e-16 | 6.2882e-08 | 5 | 3.7178e-09 | -2.6026e-13 | 5.0022e-08 | 5 | 5 | 0.03413 | 0.00028057 | 5
0.015915 | 5 | 5 |  | 1365 | 5 |  | 5 | 0.035812 | 5 |  | -2.113e-12 | 2.5183e-16 | 6.2882e-08 | 5 | 3.6676e-09 | -2.5109e-13 | 5.0022e-08 | 5 | 5 | 0.034142 | 0.00028066 | 5
0.015918 | 5 | 5 |  | 1366 | 5 |  | 5 | 0.035825 | 5 |  | -2.073e-12 | 2.4665e-16 | 6.2882e-08 | 5 | 3.6166e-09 | -2.4205e-13 | 5.0022e-08 | 5 | 5 | 0.034155 | 0.00028074 | 5
0.01592 | 5 | 5 |  | 1367 | 5 |  | 5 | 0.035837 | 5 |  | -2.0348e-12 | 2.4156e-16 | 6.2882e-08 | 5 | 3.5649e-09 | -2.3313e-13 | 5.0022e-08 | 5 | 5 | 0.034167 | 0.00028083 | 5
0.015923 | 5 | 5 |  | 1368 | 5 |  | 5 | 0.03585 | 5 |  | -1.9957e-12 | 2.3657e-16 | 6.2882e-08 | 5 | 3.5126e-09 | -2.2435e-13 | 5.0022e-08 | 5 | 5 | 0.03418 | 0.00028091 | 5
0.015925 | 5 | 5 |  | 1369 | 5 |  | 5 | 0.035862 | 5 |  | -1.9575e-12 | 2.3168e-16 | 6.2882e-08 | 5 | 3.4597e-09 | -2.157e-13 | 5.0022e-08 | 5 | 5 | 0.034192 | 0.000281 | 5
0.015928 | 5 | 5 |  | 1370 | 5 |  | 5 | 0.035875 | 5 |  | -1.9211e-12 | 2.2688e-16 | 6.2882e-08 | 5 | 3.4063e-09 | -2.0719e-13 | 5.0022e-08 | 5 | 5 | 0.034205 | 0.00028108 | 5
0.01593 | 5 | 5 |  | 1371 | 5 |  | 5 | 0.035887 | 5 |  | -1.8838e-12 | 2.2217e-16 | 6.2882e-08 | 5 | 3.3524e-09 | -1.9881e-13 | 5.0022e-08 | 5 | 5 | 0.034217 | 0.00028117 | 5
0.015933 | 5 | 5 |  | 1372 | 5 |  | 5 | 0.0359 | 5 |  | -1.8474e-12 | 2.1755e-16 | 6.2882e-08 | 5 | 3.2981e-09 | -1.9056e-13 | 5.0022e-08 | 5 | 5 | 0.03423 | 0.00028125 | 5
0.015935 | 5 | 5 |  | 1373 | 5 |  | 5 | 0.035912 | 5 |  | -1.8119e-12 | 2.1302e-16 | 6.2882e-08 | 5 | 3.2434e-09 | -1.8245e-13 | 5.0022e-08 | 5 | 5 | 0.034242 | 0.00028134 | 5
0.015938 | 5 | 5 |  | 1374 | 5 |  | 5 | 0.035925 | 5 |  | -1.7764e-12 | 2.0858e-16 | 6.2882e-08 | 5 | 3.1884e-09 | -1.7448e-13 | 5.0022e-08 | 5 | 5 | 0.034255 | 0.00028142 | 5
0.01594 | 5 | 5 |  | 1375 | 5 |  | 5 | 0.035937 | 5 |  | -1.7408e-12 | 2.0423e-16 | 6.2882e-08 | 5 | 3.1331e-09 | -1.6665e-13 | 5.0022e-08 | 5 | 5 | 0.034267 | 0.00028151 | 5
0.015943 | 5 | 5 |  | 1376 | 5 |  | 5 | 0.03595 | 5 |  | -1.7089e-12 | 1.9995e-16 | 6.2882e-08 | 5 | 3.0776e-09 | -1.5895e-13 | 5.0022e-08 | 5 | 5 | 0.03428 | 0.0002816 | 5
0.015945 | 5 | 5 |  | 1377 | 5 |  | 5 | 0.035962 | 5 |  | -1.676e-12 | 1.9576e-16 | 6.2882e-08 | 5 | 3.0218e-09 | -1.514e-13 | 5.0022e-08 | 5 | 5 | 0.034292 | 0.00028168 | 5
0.015948 | 5 | 5 |  | 1378 | 5 |  | 5 | 0.035975 | 5 |  | -1.6431e-12 | 1.9166e-16 | 6.2882e-08 | 5 | 2.9659e-09 | -1.4399e-13 | 5.0022e-08 | 5 | 5 | 0.034305 | 0.00028177 | 5
0.01595 | 5 | 5 |  | 1379 | 5 |  | 5 | 0.035987 | 5 |  | -1.6103e-12 | 1.8763e-16 | 6.2882e-08 | 5 | 2.9099e-09 | -1.3671e-13 | 5.0022e-08 | 5 | 5 | 0.034317 | 0.00028185 | 5
0.015953 | 5 | 5 |  | 1380 | 5 |  | 5 | 0.036 | 5 |  | -1.5783e-12 | 1.8368e-16 | 6.2882e-08 | 5 | 2.8538e-09 | -1.2958e-13 | 5.0022e-08 | 5 | 5 | 0.03433 | 0.00028194 | 5
0.015955 | 5 | 5 |  | 1381 | 5 |  | 5 | 0.036012 | 5 |  | -1.5481e-12 | 1.7981e-16 | 6.2882e-08 | 5 | 2.7977e-09 | -1.2258e-13 | 5.0022e-08 | 5 | 5 | 0.034342 | 0.00028203 | 5
0.015958 | 5 | 5 |  | 1382 | 5 |  | 5 | 0.036025 | 5 |  | -1.517e-12 | 1.7602e-16 | 6.2882e-08 | 5 | 2.7415e-09 | -1.1573e-13 | 5.0022e-08 | 5 | 5 | 0.034355 | 0.00028211 | 5
0.01596 | 5 | 5 |  | 1383 | 5 |  | 5 | 0.036037 | 5 |  | -1.4877e-12 | 1.723e-16 | 6.2882e-08 | 5 | 2.6854e-09 | -1.0901e-13 | 5.0022e-08 | 5 | 5 | 0.034367 | 0.0002822 | 5
0.015963 | 5 | 5 |  | 1384 | 5 |  | 5 | 0.03605 | 5 |  | -1.4593e-12 | 1.6865e-16 | 6.2882e-08 | 5 | 2.6294e-09 | -1.0244e-13 | 5.0022e-08 | 5 | 5 | 0.03438 | 0.00028228 | 5
0.015965 | 5 | 5 |  | 1385 | 5 |  | 5 | 0.036062 | 5 |  | -1.43e-12 | 1.6508e-16 | 6.2882e-08 | 5 | 2.5734e-09 | -9.6007e-14 | 5.0022e-08 | 5 | 5 | 0.034392 | 0.00028237 | 5
0.015968 | 5 | 5 |  | 1386 | 5 |  | 5 | 0.036075 | 5 |  | -1.4015e-12 | 1.6158e-16 | 6.2882e-08 | 5 | 2.5176e-09 | -8.9713e-14 | 5.0022e-08 | 5 | 5 | 0.034405 | 0.00028245 | 5
0.01597 | 5 | 5 |  | 1387 | 5 |  | 5 | 0.036087 | 5 |  | -1.374e-12 | 1.5814e-16 | 6.2882e-08 | 5 | 2.4619e-09 | -8.3558e-14 | 5.0022e-08 | 5 | 5 | 0.034417 | 0.00028254 | 5
0.015973 | 5 | 5 |  | 1388 | 5 |  | 5 | 0.0361 | 5 |  | -1.3474e-12 | 1.5477e-16 | 6.2882e-08 | 5 | 2.4064e-09 | -7.7542e-14 | 5.0022e-08 | 5 | 5 | 0.03443 | 0.00028263 | 5
0.015975 | 5 | 5 |  | 1389 | 5 |  | 5 | 0.036112 | 5 |  | -1.3198e-12 | 1.5147e-16 | 6.2882e-08 | 5 | 2.3512e-09 | -7.1664e-14 | 5.0022e-08 | 5 | 5 | 0.034442 | 0.00028271 | 5
0.015978 | 5 | 5 |  | 1390 | 5 |  | 5 | 0.036125 | 5 |  | -1.2941e-12 | 1.4824e-16 | 6.2882e-08 | 5 | 2.2962e-09 | -6.5924e-14 | 5.0022e-08 | 5 | 5 | 0.034455 | 0.0002828 | 5
0.01598 | 5 | 5 |  | 1391 | 5 |  | 5 | 0.036137 | 5 |  | -1.2683e-12 | 1.4507e-16 | 6.2882e-08 | 5 | 2.2414e-09 | -6.032e-14 | 5.0022e-08 | 5 | 5 | 0.034467 | 0.00028289 | 5
0.015983 | 5 | 5 |  | 1392 | 5 |  | 5 | 0.03615 | 5 |  | -1.2426e-12 | 1.4196e-16 | 6.2882e-08 | 5 | 2.187e-09 | -5.4853e-14 | 5.0022e-08 | 5 | 5 | 0.03448 | 0.00028297 | 5
0.015985 | 5 | 5 |  | 1393 | 5 |  | 5 | 0.036162 | 5 |  | -1.2177e-12 | 1.3892e-16 | 6.2882e-08 | 5 | 2.1328e-09 | -4.9521e-14 | 5.0022e-08 | 5 | 5 | 0.034492 | 0.00028306 | 5
0.015988 | 5 | 5 |  | 1394 | 5 |  | 5 | 0.036175 | 5 |  | -1.1928e-12 | 1.3593e-16 | 6.2882e-08 | 5 | 2.0791e-09 | -4.4323e-14 | 5.0022e-08 | 5 | 5 | 0.034505 | 0.00028314 | 5
0.01599 | 5 | 5 |  | 1395 | 5 |  | 5 | 0.036187 | 5 |  | -1.1697e-12 | 1.3301e-16 | 6.2882e-08 | 5 | 2.0256e-09 | -3.9259e-14 | 5.0022e-08 | 5 | 5 | 0.034517 | 0.00028323 | 5
0.015993 | 5 | 5 |  | 1396 | 5 |  | 5 | 0.0362 | 5 |  | -1.1466e-12 | 1.3014e-16 | 6.2882e-08 | 5 | 1.9726e-09 | -3.4328e-14 | 5.0022e-08 | 5 | 5 | 0.03453 | 0.00028332 | 5
0.015995 | 5 | 5 |  | 1397 | 5 |  | 5 | 0.036212 | 5 |  | -1.1235e-12 | 1.2733e-16 | 6.2882e-08 | 5 | 1.92e-09 | -2.9528e-14 | 5.0022e-08 | 5 | 5 | 0.034542 | 0.0002834 | 5
0.015998 | 5 | 5 |  | 1398 | 5 |  | 5 | 0.036225 | 5 |  | -1.1013e-12 | 1.2458e-16 | 6.2882e-08 | 5 | 1.8678e-09 | -2.4858e-14 | 5.0022e-08 | 5 | 5 | 0.034555 | 0.00028349 | 5
0.016 | 5 | 5 |  | 1399 | 5 |  | 5 | 0.036237 | 5 |  | -1.0791e-12 | 1.2188e-16 | 6.2882e-08 | 5 | 1.8161e-09 | -2.0318e-14 | 5.0022e-08 | 5 | 5 | 0.034567 | 0.00028358 | 5
0.016003 | 5 | 5 |  | 1400 | 5 |  | 5 | 0.03625 | 5 |  | -1.0569e-12 | 1.1924e-16 | 6.2882e-08 | 5 | 1.7649e-09 | -1.5905e-14 | 5.0022e-08 | 5 | 5 | 0.03458 | 0.00028366 | 5
0.016005 | 5 | 5 |  | 1401 | 5 |  | 5 | 0.036262 | 5 |  | -1.0365e-12 | 1.1665e-16 | 6.2882e-08 | 5 | 1.7141e-09 | -1.162e-14 | 5.0022e-08 | 5 | 5 | 0.034592 | 0.00028375 | 5
0.016008 | 5 | 5 |  | 1402 | 5 |  | 5 | 0.036275 | 5 |  | -1.0152e-12 | 1.1411e-16 | 6.2882e-08 | 5 | 1.6638e-09 | -7.4606e-15 | 5.0022e-08 | 5 | 5 | 0.034605 | 0.00028384 | 5
0.01601 | 5 | 5 |  | 1403 | 5 |  | 5 | 0.036287 | 5 |  | -9.9476e-13 | 1.1162e-16 | 6.2882e-08 | 5 | 1.6141e-09 | -3.4253e-15 | 5.0022e-08 | 5 | 5 | 0.034617 | 0.00028392 | 5
0.016013 | 5 | 5 |  | 1404 | 5 |  | 5 | 0.0363 | 5 |  | -9.7433e-13 | 1.0919e-16 | 6.2882e-08 | 5 | 1.5649e-09 | 4.869e-16 | 5.0022e-08 | 5 | 5 | 0.03463 | 0.00028401 | 5
0.016015 | 5 | 5 |  | 1405 | 5 |  | 5 | 0.036312 | 5 |  | -9.5479e-13 | 1.068e-16 | 6.2882e-08 | 5 | 1.5162e-09 | 4.2775e-15 | 5.0022e-08 | 5 | 5 | 0.034642 | 0.00028409 | 5
0.016018 | 5 | 5 |  | 1406 | 5 |  | 5 | 0.036325 | 5 |  | -9.3525e-13 | 1.0446e-16 | 6.2882e-08 | 5 | 1.4681e-09 | 7.9478e-15 | 5.0022e-08 | 5 | 5 | 0.034655 | 0.00028418 | 5
0.01602 | 5 | 5 |  | 1407 | 5 |  | 5 | 0.036337 | 5 |  | -9.166e-13 | 1.0217e-16 | 6.2882e-08 | 5 | 1.4206e-09 | 1.1499e-14 | 5.0022e-08 | 5 | 5 | 0.034667 | 0.00028427 | 5
0.016023 | 5 | 5 |  | 1408 | 5 |  | 5 | 0.03635 | 5 |  | -8.9617e-13 | 9.9932e-17 | 6.2882e-08 | 5 | 1.3737e-09 | 1.4934e-14 | 5.0022e-08 | 5 | 5 | 0.03468 | 0.00028436 | 5
0.016025 | 5 | 5 |  | 1409 | 5 |  | 5 | 0.036362 | 5 |  | -8.7841e-13 | 9.7736e-17 | 6.2882e-08 | 5 | 1.3273e-09 | 1.8252e-14 | 5.0022e-08 | 5 | 5 | 0.034692 | 0.00028444 | 5
0.016028 | 5 | 5 |  | 1410 | 5 |  | 5 | 0.036375 | 5 |  | -8.5976e-13 | 9.5586e-17 | 6.2882e-08 | 5 | 1.2816e-09 | 2.1456e-14 | 5.0022e-08 | 5 | 5 | 0.034705 | 0.00028453 | 5
0.01603 | 5 | 5 |  | 1411 | 5 |  | 5 | 0.036387 | 5 |  | -8.4288e-13 | 9.3479e-17 | 6.2882e-08 | 5 | 1.2365e-09 | 2.4547e-14 | 5.0022e-08 | 5 | 5 | 0.034717 | 0.00028462 | 5
0.016033 | 5 | 5 |  | 1412 | 5 |  | 5 | 0.0364 | 5 |  | -8.2512e-13 | 9.1416e-17 | 6.2882e-08 | 5 | 1.192e-09 | 2.7527e-14 | 5.0022e-08 | 5 | 5 | 0.03473 | 0.0002847 | 5
0.016035 | 5 | 5 |  | 1413 | 5 |  | 5 | 0.036412 | 5 |  | -8.0824e-13 | 8.9396e-17 | 6.2882e-08 | 5 | 1.1482e-09 | 3.0398e-14 | 5.0022e-08 | 5 | 5 | 0.034742 | 0.00028479 | 5
0.016038 | 5 | 5 |  | 1414 | 5 |  | 5 | 0.036425 | 5 |  | -7.9137e-13 | 8.7417e-17 | 6.2882e-08 | 5 | 1.105e-09 | 3.316e-14 | 5.0022e-08 | 5 | 5 | 0.034755 | 0.00028488 | 5
0.01604 | 5 | 5 |  | 1415 | 5 |  | 5 | 0.036437 | 5 |  | -7.7538e-13 | 8.5479e-17 | 6.2882e-08 | 5 | 1.0624e-09 | 3.5816e-14 | 5.0022e-08 | 5 | 5 | 0.034767 | 0.00028496 | 5
0.016043 | 5 | 5 |  | 1416 | 5 |  | 5 | 0.03645 | 5 |  | -7.585e-13 | 8.3583e-17 | 6.2882e-08 | 5 | 1.0205e-09 | 3.8367e-14 | 5.0022e-08 | 5 | 5 | 0.03478 | 0.00028505 | 5
0.016045 | 5 | 5 |  | 1417 | 5 |  | 5 | 0.036462 | 5 |  | -7.4341e-13 | 8.1724e-17 | 6.2882e-08 | 5 | 9.7927e-10 | 4.0816e-14 | 5.0022e-08 | 5 | 5 | 0.034792 | 0.00028514 | 5
0.016048 | 5 | 5 |  | 1418 | 5 |  | 5 | 0.036475 | 5 |  | -7.2742e-13 | 7.9906e-17 | 6.2882e-08 | 5 | 9.387e-10 | 4.3162e-14 | 5.0022e-08 | 5 | 5 | 0.034805 | 0.00028522 | 5
0.01605 | 5 | 5 |  | 1419 | 5 |  | 5 | 0.036487 | 5 |  | -7.1232e-13 | 7.8125e-17 | 6.2882e-08 | 5 | 8.988e-10 | 4.5409e-14 | 5.0022e-08 | 5 | 5 | 0.034817 | 0.00028531 | 5
0.016053 | 5 | 5 |  | 1420 | 5 |  | 5 | 0.0365 | 5 |  | -6.9811e-13 | 7.6379e-17 | 6.2882e-08 | 5 | 8.5958e-10 | 4.7558e-14 | 5.0022e-08 | 5 | 5 | 0.03483 | 0.0002854 | 5
0.016055 | 5 | 5 |  | 1421 | 5 |  | 5 | 0.036512 | 5 |  | -6.8212e-13 | 7.4674e-17 | 6.2882e-08 | 5 | 8.2104e-10 | 4.9611e-14 | 5.0022e-08 | 5 | 5 | 0.034842 | 0.00028548 | 5
0.016058 | 5 | 5 |  | 1422 | 5 |  | 5 | 0.036525 | 5 |  | -6.688e-13 | 7.3002e-17 | 6.2882e-08 | 5 | 7.8318e-10 | 5.1569e-14 | 5.0022e-08 | 5 | 5 | 0.034855 | 0.00028557 | 5
0.01606 | 5 | 5 |  | 1423 | 5 |  | 5 | 0.036537 | 5 |  | -6.537e-13 | 7.1368e-17 | 6.2882e-08 | 5 | 7.46e-10 | 5.3434e-14 | 5.0022e-08 | 5 | 5 | 0.034867 | 0.00028566 | 5
0.016063 | 5 | 5 |  | 1424 | 5 |  | 5 | 0.03655 | 5 |  | -6.4038e-13 | 6.9767e-17 | 6.2882e-08 | 5 | 7.0952e-10 | 5.5208e-14 | 5.0022e-08 | 5 | 5 | 0.03488 | 0.00028575 | 5
0.016065 | 5 | 5 |  | 1425 | 5 |  | 5 | 0.036562 | 5 |  | -6.2617e-13 | 6.8202e-17 | 6.2882e-08 | 5 | 6.7372e-10 | 5.6892e-14 | 5.0022e-08 | 5 | 5 | 0.034892 | 0.00028583 | 5
0.016068 | 5 | 5 |  | 1426 | 5 |  | 5 | 0.036575 | 5 |  | -6.1373e-13 | 6.6667e-17 | 6.2882e-08 | 5 | 6.3861e-10 | 5.8488e-14 | 5.0022e-08 | 5 | 5 | 0.034905 | 0.00028592 | 5
0.01607 | 5 | 5 |  | 1427 | 5 |  | 5 | 0.036587 | 5 |  | -6.0041e-13 | 6.5166e-17 | 6.2882e-08 | 5 | 6.0419e-10 | 5.9999e-14 | 5.0022e-08 | 5 | 5 | 0.034917 | 0.00028601 | 5
0.016073 | 5 | 5 |  | 1428 | 5 |  | 5 | 0.0366 | 5 |  | -5.8797e-13 | 6.3696e-17 | 6.2882e-08 | 5 | 5.7046e-10 | 6.1425e-14 | 5.0022e-08 | 5 | 5 | 0.03493 | 0.0002861 | 5
0.016075 | 5 | 5 |  | 1429 | 5 |  | 5 | 0.036612 | 5 |  | -5.7465e-13 | 6.226e-17 | 6.2882e-08 | 5 | 5.3742e-10 | 6.2769e-14 | 5.0022e-08 | 5 | 5 | 0.034942 | 0.00028618 | 5
0.016078 | 5 | 5 |  | 1430 | 5 |  | 5 | 0.036625 | 5 |  | -5.6399e-13 | 6.085e-17 | 6.2882e-08 | 5 | 5.0507e-10 | 6.4031e-14 | 5.0022e-08 | 5 | 5 | 0.034955 | 0.00028627 | 5
0.01608 | 5 | 5 |  | 1431 | 5 |  | 5 | 0.036637 | 5 |  | -5.5156e-13 | 5.9471e-17 | 6.2882e-08 | 5 | 4.7341e-10 | 6.5215e-14 | 5.0022e-08 | 5 | 5 | 0.034967 | 0.00028636 | 5
0.016083 | 5 | 5 |  | 1432 | 5 |  | 5 | 0.03665 | 5 |  | -5.3912e-13 | 5.8123e-17 | 6.2882e-08 | 5 | 4.4244e-10 | 6.6321e-14 | 5.0022e-08 | 5 | 5 | 0.03498 | 0.00028645 | 5
0.016085 | 5 | 5 |  | 1433 | 5 |  | 5 | 0.036662 | 5 |  | -5.2758e-13 | 5.6804e-17 | 6.2882e-08 | 5 | 4.1215e-10 | 6.7351e-14 | 5.0022e-08 | 5 | 5 | 0.034992 | 0.00028653 | 5
0.016088 | 5 | 5 |  | 1434 | 5 |  | 5 | 0.036675 | 5 |  | -5.1692e-13 | 5.5512e-17 | 6.2882e-08 | 5 | 3.8254e-10 | 6.8308e-14 | 5.0022e-08 | 5 | 5 | 0.035005 | 0.00028662 | 5
0.01609 | 5 | 5 |  | 1435 | 5 |  | 5 | 0.036687 | 5 |  | -5.0537e-13 | 5.4248e-17 | 6.2882e-08 | 5 | 3.5361e-10 | 6.9192e-14 | 5.0022e-08 | 5 | 5 | 0.035017 | 0.00028671 | 5
0.016093 | 5 | 5 |  | 1436 | 5 |  | 5 | 0.0367 | 5 |  | -4.9383e-13 | 5.3014e-17 | 6.2882e-08 | 5 | 3.2536e-10 | 7.0005e-14 | 5.0022e-08 | 5 | 5 | 0.03503 | 0.0002868 | 5
0.016095 | 5 | 5 |  | 1437 | 5 |  | 5 | 0.036712 | 5 |  | -4.8317e-13 | 5.1806e-17 | 6.2882e-08 | 5 | 2.9778e-10 | 7.0749e-14 | 5.0022e-08 | 5 | 5 | 0.035042 | 0.00028688 | 5
0.016098 | 5 | 5 |  | 1438 | 5 |  | 5 | 0.036725 | 5 |  | -4.734e-13 | 5.0622e-17 | 6.2882e-08 | 5 | 2.7087e-10 | 7.1427e-14 | 5.0022e-08 | 5 | 5 | 0.035055 | 0.00028697 | 5
0.0161 | 5 | 5 |  | 1439 | 5 |  | 5 | 0.036737 | 5 |  | -4.6363e-13 | 4.9463e-17 | 6.2882e-08 | 5 | 2.4463e-10 | 7.2038e-14 | 5.0022e-08 | 5 | 5 | 0.035067 | 0.00028706 | 5
0.016103 | 5 | 5 |  | 1440 | 5 |  | 5 | 0.03675 | 5 |  | -4.5386e-13 | 4.8329e-17 | 6.2882e-08 | 5 | 2.1904e-10 | 7.2586e-14 | 5.0022e-08 | 5 | 5 | 0.03508 | 0.00028715 | 5
0.016105 | 5 | 5 |  | 1441 | 5 |  | 5 | 0.036762 | 5 |  | -4.432e-13 | 4.7221e-17 | 6.2882e-08 | 5 | 1.9412e-10 | 7.3071e-14 | 5.0022e-08 | 5 | 5 | 0.035092 | 0.00028723 | 5
0.016108 | 5 | 5 |  | 1442 | 5 |  | 5 | 0.036775 | 5 |  | -4.3343e-13 | 4.6137e-17 | 6.2882e-08 | 5 | 1.6984e-10 | 7.3496e-14 | 5.0022e-08 | 5 | 5 | 0.035105 | 0.00028732 | 5
0.01611 | 5 | 5 |  | 1443 | 5 |  | 5 | 0.036787 | 5 |  | -4.2544e-13 | 4.5073e-17 | 6.2882e-08 | 5 | 1.4622e-10 | 7.3861e-14 | 5.0022e-08 | 5 | 5 | 0.035117 | 0.00028741 | 5
0.016113 | 5 | 5 |  | 1444 | 5 |  | 5 | 0.0368 | 5 |  | -4.1567e-13 | 4.4034e-17 | 6.2882e-08 | 5 | 1.2323e-10 | 7.4169e-14 | 5.0022e-08 | 5 | 5 | 0.03513 | 0.0002875 | 5
0.016115 | 5 | 5 |  | 1445 | 5 |  | 5 | 0.036812 | 5 |  | -4.0679e-13 | 4.3017e-17 | 6.2882e-08 | 5 | 1.0088e-10 | 7.4421e-14 | 5.0022e-08 | 5 | 5 | 0.035142 | 0.00028758 | 5
0.016118 | 5 | 5 |  | 1446 | 5 |  | 5 | 0.036825 | 5 |  | -3.979e-13 | 4.2022e-17 | 6.2882e-08 | 5 | 7.9162e-11 | 7.4619e-14 | 5.0022e-08 | 5 | 5 | 0.035155 | 0.00028767 | 5
0.01612 | 5 | 5 |  | 1447 | 5 |  | 5 | 0.036837 | 5 |  | -3.8902e-13 | 4.105e-17 | 6.2882e-08 | 5 | 5.8068e-11 | 7.4765e-14 | 5.0022e-08 | 5 | 5 | 0.035167 | 0.00028776 | 5
0.016123 | 5 | 5 |  | 1448 | 5 |  | 5 | 0.03685 | 5 |  | -3.8103e-13 | 4.0097e-17 | 6.2882e-08 | 5 | 3.7592e-11 | 7.4859e-14 | 5.0022e-08 | 5 | 5 | 0.03518 | 0.00028785 | 5
0.016125 | 5 | 5 |  | 1449 | 5 |  | 5 | 0.036862 | 5 |  | -3.7303e-13 | 3.9165e-17 | 6.2882e-08 | 5 | 1.7726e-11 | 7.4903e-14 | 5.0022e-08 | 5 | 5 | 0.035192 | 0.00028794 | 5
0.016128 | 5 | 5 |  | 1450 | 5 |  | 5 | 0.036875 | 5 |  | -3.6415e-13 | 3.8254e-17 | 6.2882e-08 | 5 | -1.5348e-12 | 7.4899e-14 | 5.0022e-08 | 5 | 5 | 0.035205 | 0.00028802 | 5
0.01613 | 5 | 5 |  | 1451 | 5 |  | 5 | 0.036887 | 5 |  | -3.5616e-13 | 3.7364e-17 | 6.2882e-08 | 5 | -2.0195e-11 | 7.4849e-14 | 5.0022e-08 | 5 | 5 | 0.035217 | 0.00028811 | 5
0.016133 | 5 | 5 |  | 1452 | 5 |  | 5 | 0.0369 | 5 |  | -3.4905e-13 | 3.6491e-17 | 6.2882e-08 | 5 | -3.8265e-11 | 7.4753e-14 | 5.0022e-08 | 5 | 5 | 0.03523 | 0.0002882 | 5
0.016135 | 5 | 5 |  | 1453 | 5 |  | 5 | 0.036912 | 5 |  | -3.4106e-13 | 3.5639e-17 | 6.2882e-08 | 5 | -5.5751e-11 | 7.4614e-14 | 5.0022e-08 | 5 | 5 | 0.035242 | 0.00028829 | 5
0.016138 | 5 | 5 |  | 1454 | 5 |  | 5 | 0.036925 | 5 |  | -3.3396e-13 | 3.4804e-17 | 6.2882e-08 | 5 | -7.2659e-11 | 7.4432e-14 | 5.0022e-08 | 5 | 5 | 0.035255 | 0.00028838 | 5
0.01614 | 5 | 5 |  | 1455 | 5 |  | 5 | 0.036937 | 5 |  | -3.2774e-13 | 3.3984e-17 | 6.2882e-08 | 5 | -8.8997e-11 | 7.4209e-14 | 5.0022e-08 | 5 | 5 | 0.035267 | 0.00028847 | 5
0.016143 | 5 | 5 |  | 1456 | 5 |  | 5 | 0.03695 | 5 |  | -3.1974e-13 | 3.3185e-17 | 6.2882e-08 | 5 | -1.0477e-10 | 7.3947e-14 | 5.0022e-08 | 5 | 5 | 0.03528 | 0.00028855 | 5
0.016145 | 5 | 5 |  | 1457 | 5 |  | 5 | 0.036962 | 5 |  | -3.1175e-13 | 3.2406e-17 | 6.2882e-08 | 5 | -1.2e-10 | 7.3647e-14 | 5.0022e-08 | 5 | 5 | 0.035292 | 0.00028864 | 5
0.016148 | 5 | 5 |  | 1458 | 5 |  | 5 | 0.036975 | 5 |  | -3.0465e-13 | 3.1644e-17 | 6.2882e-08 | 5 | -1.3467e-10 | 7.3311e-14 | 5.0022e-08 | 5 | 5 | 0.035305 | 0.00028873 | 5
0.01615 | 5 | 5 |  | 1459 | 5 |  | 5 | 0.036987 | 5 |  | -2.9843e-13 | 3.0898e-17 | 6.2882e-08 | 5 | -1.488e-10 | 7.2939e-14 | 5.0022e-08 | 5 | 5 | 0.035317 | 0.00028882 | 5
0.016153 | 5 | 5 |  | 1460 | 5 |  | 5 | 0.037 | 5 |  | -2.9132e-13 | 3.017e-17 | 6.2882e-08 | 5 | -1.6241e-10 | 7.2533e-14 | 5.0022e-08 | 5 | 5 | 0.03533 | 0.00028891 | 5
0.016155 | 5 | 5 |  | 1461 | 5 |  | 5 | 0.037012 | 5 |  | -2.8511e-13 | 2.9457e-17 | 6.2882e-08 | 5 | -1.7549e-10 | 7.2094e-14 | 5.0022e-08 | 5 | 5 | 0.035342 | 0.00028899 | 5
0.016158 | 5 | 5 |  | 1462 | 5 |  | 5 | 0.037025 | 5 |  | -2.7978e-13 | 2.8758e-17 | 6.2882e-08 | 5 | -1.8805e-10 | 7.1624e-14 | 5.0022e-08 | 5 | 5 | 0.035355 | 0.00028908 | 5
0.01616 | 5 | 5 |  | 1463 | 5 |  | 5 | 0.037037 | 5 |  | -2.7267e-13 | 2.8076e-17 | 6.2882e-08 | 5 | -2.0011e-10 | 7.1124e-14 | 5.0022e-08 | 5 | 5 | 0.035367 | 0.00028917 | 5
0.016163 | 5 | 5 |  | 1464 | 5 |  | 5 | 0.03705 | 5 |  | -2.6645e-13 | 2.741e-17 | 6.2882e-08 | 5 | -2.1167e-10 | 7.0594e-14 | 5.0022e-08 | 5 | 5 | 0.03538 | 0.00028926 | 5
0.016165 | 5 | 5 |  | 1465 | 5 |  | 5 | 0.037062 | 5 |  | -2.6024e-13 | 2.6759e-17 | 6.2882e-08 | 5 | -2.2274e-10 | 7.0038e-14 | 5.0022e-08 | 5 | 5 | 0.035392 | 0.00028935 | 5
0.016168 | 5 | 5 |  | 1466 | 5 |  | 5 | 0.037075 | 5 |  | -2.5491e-13 | 2.6122e-17 | 6.2882e-08 | 5 | -2.3332e-10 | 6.9454e-14 | 5.0022e-08 | 5 | 5 | 0.035405 | 0.00028944 | 5
0.01617 | 5 | 5 |  | 1467 | 5 |  | 5 | 0.037087 | 5 |  | -2.4958e-13 | 2.5498e-17 | 6.2882e-08 | 5 | -2.4343e-10 | 6.8846e-14 | 5.0022e-08 | 5 | 5 | 0.035417 | 0.00028953 | 5
0.016173 | 5 | 5 |  | 1468 | 5 |  | 5 | 0.0371 | 5 |  | -2.4425e-13 | 2.4887e-17 | 6.2882e-08 | 5 | -2.5308e-10 | 6.8213e-14 | 5.0022e-08 | 5 | 5 | 0.03543 | 0.00028961 | 5
0.016175 | 5 | 5 |  | 1469 | 5 |  | 5 | 0.037112 | 5 |  | -2.3892e-13 | 2.429e-17 | 6.2882e-08 | 5 | -2.6226e-10 | 6.7557e-14 | 5.0022e-08 | 5 | 5 | 0.035442 | 0.0002897 | 5
0.016178 | 5 | 5 |  | 1470 | 5 |  | 5 | 0.037125 | 5 |  | -2.3359e-13 | 2.3706e-17 | 6.2882e-08 | 5 | -2.71e-10 | 6.688e-14 | 5.0022e-08 | 5 | 5 | 0.035455 | 0.00028979 | 5
0.01618 | 5 | 5 |  | 1471 | 5 |  | 5 | 0.037137 | 5 |  | -2.2737e-13 | 2.3138e-17 | 6.2882e-08 | 5 | -2.793e-10 | 6.6182e-14 | 5.0022e-08 | 5 | 5 | 0.035467 | 0.00028988 | 5
0.016183 | 5 | 5 |  | 1472 | 5 |  | 5 | 0.03715 | 5 |  | -2.2204e-13 | 2.2582e-17 | 6.2882e-08 | 5 | -2.8717e-10 | 6.5464e-14 | 5.0022e-08 | 5 | 5 | 0.03548 | 0.00028997 | 5
0.016185 | 5 | 5 |  | 1473 | 5 |  | 5 | 0.037162 | 5 |  | -2.1672e-13 | 2.2041e-17 | 6.2882e-08 | 5 | -2.9461e-10 | 6.4727e-14 | 5.0022e-08 | 5 | 5 | 0.035492 | 0.00029006 | 5
0.016188 | 5 | 5 |  | 1474 | 5 |  | 5 | 0.037175 | 5 |  | -2.1227e-13 | 2.151e-17 | 6.2882e-08 | 5 | -3.0164e-10 | 6.3973e-14 | 5.0022e-08 | 5 | 5 | 0.035505 | 0.00029015 | 5
0.01619 | 5 | 5 |  | 1475 | 5 |  | 5 | 0.037187 | 5 |  | -2.0695e-13 | 2.0993e-17 | 6.2882e-08 | 5 | -3.0826e-10 | 6.3202e-14 | 5.0022e-08 | 5 | 5 | 0.035517 | 0.00029024 | 5
0.016193 | 5 | 5 |  | 1476 | 5 |  | 5 | 0.0372 | 5 |  | -2.025e-13 | 2.0486e-17 | 6.2882e-08 | 5 | -3.1449e-10 | 6.2416e-14 | 5.0022e-08 | 5 | 5 | 0.03553 | 0.00029032 | 5
0.016195 | 5 | 5 |  | 1477 | 5 |  | 5 | 0.037212 | 5 |  | -1.9806e-13 | 1.9991e-17 | 6.2882e-08 | 5 | -3.2032e-10 | 6.1615e-14 | 5.0022e-08 | 5 | 5 | 0.035542 | 0.00029041 | 5
0.016198 | 5 | 5 |  | 1478 | 5 |  | 5 | 0.037225 | 5 |  | -1.9451e-13 | 1.9505e-17 | 6.2882e-08 | 5 | -3.2577e-10 | 6.0801e-14 | 5.0022e-08 | 5 | 5 | 0.035555 | 0.0002905 | 5
0.0162 | 5 | 5 |  | 1479 | 5 |  | 5 | 0.037237 | 5 |  | -1.8918e-13 | 1.9032e-17 | 6.2882e-08 | 5 | -3.3086e-10 | 5.9974e-14 | 5.0022e-08 | 5 | 5 | 0.035567 | 0.00029059 | 5
0.016203 | 5 | 5 |  | 1480 | 5 |  | 5 | 0.03725 | 5 |  | -1.8563e-13 | 1.8568e-17 | 6.2882e-08 | 5 | -3.3557e-10 | 5.9135e-14 | 5.0022e-08 | 5 | 5 | 0.03558 | 0.00029068 | 5
0.016205 | 5 | 5 |  | 1481 | 5 |  | 5 | 0.037262 | 5 |  | -1.8208e-13 | 1.8113e-17 | 6.2882e-08 | 5 | -3.3993e-10 | 5.8285e-14 | 5.0022e-08 | 5 | 5 | 0.035592 | 0.00029077 | 5
0.016208 | 5 | 5 |  | 1482 | 5 |  | 5 | 0.037275 | 5 |  | -1.7675e-13 | 1.7671e-17 | 6.2882e-08 | 5 | -3.4395e-10 | 5.7425e-14 | 5.0022e-08 | 5 | 5 | 0.035605 | 0.00029086 | 5
0.01621 | 5 | 5 |  | 1483 | 5 |  | 5 | 0.037287 | 5 |  | -1.7319e-13 | 1.7238e-17 | 6.2882e-08 | 5 | -3.4762e-10 | 5.6556e-14 | 5.0022e-08 | 5 | 5 | 0.035617 | 0.00029095 | 5
0.016213 | 5 | 5 |  | 1484 | 5 |  | 5 | 0.0373 | 5 |  | -1.6875e-13 | 1.6816e-17 | 6.2882e-08 | 5 | -3.5096e-10 | 5.5679e-14 | 5.0022e-08 | 5 | 5 | 0.03563 | 0.00029104 | 5
0.016215 | 5 | 5 |  | 1485 | 5 |  | 5 | 0.037312 | 5 |  | -1.6431e-13 | 1.6405e-17 | 6.2882e-08 | 5 | -3.5398e-10 | 5.4794e-14 | 5.0022e-08 | 5 | 5 | 0.035642 | 0.00029112 | 5
0.016218 | 5 | 5 |  | 1486 | 5 |  | 5 | 0.037325 | 5 |  | -1.6165e-13 | 1.6001e-17 | 6.2882e-08 | 5 | -3.5669e-10 | 5.3902e-14 | 5.0022e-08 | 5 | 5 | 0.035655 | 0.00029121 | 5
0.01622 | 5 | 5 |  | 1487 | 5 |  | 5 | 0.037337 | 5 |  | -1.5721e-13 | 1.5608e-17 | 6.2882e-08 | 5 | -3.5909e-10 | 5.3004e-14 | 5.0022e-08 | 5 | 5 | 0.035667 | 0.0002913 | 5
0.016223 | 5 | 5 |  | 1488 | 5 |  | 5 | 0.03735 | 5 |  | -1.5365e-13 | 1.5224e-17 | 6.2882e-08 | 5 | -3.6119e-10 | 5.2101e-14 | 5.0022e-08 | 5 | 5 | 0.03568 | 0.00029139 | 5
0.016225 | 5 | 5 |  | 1489 | 5 |  | 5 | 0.037362 | 5 |  | -1.501e-13 | 1.4849e-17 | 6.2882e-08 | 5 | -3.6299e-10 | 5.1194e-14 | 5.0022e-08 | 5 | 5 | 0.035692 | 0.00029148 | 5
0.016228 | 5 | 5 |  | 1490 | 5 |  | 5 | 0.037375 | 5 |  | -1.4744e-13 | 1.448e-17 | 6.2882e-08 | 5 | -3.6452e-10 | 5.0283e-14 | 5.0022e-08 | 5 | 5 | 0.035705 | 0.00029157 | 5
0.01623 | 5 | 5 |  | 1491 | 5 |  | 5 | 0.037387 | 5 |  | -1.4388e-13 | 1.412e-17 | 6.2882e-08 | 5 | -3.6577e-10 | 4.9368e-14 | 5.0022e-08 | 5 | 5 | 0.035717 | 0.00029166 | 5
0.016233 | 5 | 5 |  | 1492 | 5 |  | 5 | 0.0374 | 5 |  | -1.4122e-13 | 1.3767e-17 | 6.2882e-08 | 5 | -3.6676e-10 | 4.8451e-14 | 5.0022e-08 | 5 | 5 | 0.03573 | 0.00029175 | 5
0.016235 | 5 | 5 |  | 1493 | 5 |  | 5 | 0.037412 | 5 |  | -1.3767e-13 | 1.3423e-17 | 6.2882e-08 | 5 | -3.6748e-10 | 4.7533e-14 | 5.0022e-08 | 5 | 5 | 0.035742 | 0.00029184 | 5
0.016238 | 5 | 5 |  | 1494 | 5 |  | 5 | 0.037425 | 5 |  | -1.35e-13 | 1.3086e-17 | 6.2882e-08 | 5 | -3.6795e-10 | 4.6613e-14 | 5.0022e-08 | 5 | 5 | 0.035755 | 0.00029193 | 5
0.01624 | 5 | 5 |  | 1495 | 5 |  | 5 | 0.037437 | 5 |  | -1.3145e-13 | 1.2757e-17 | 6.2882e-08 | 5 | -3.6818e-10 | 4.5692e-14 | 5.0022e-08 | 5 | 5 | 0.035767 | 0.00029202 | 5
0.016243 | 5 | 5 |  | 1496 | 5 |  | 5 | 0.03745 | 5 |  | -1.279e-13 | 1.2437e-17 | 6.2882e-08 | 5 | -3.6817e-10 | 4.4772e-14 | 5.0022e-08 | 5 | 5 | 0.03578 | 0.00029211 | 5
0.016245 | 5 | 5 |  | 1497 | 5 |  | 5 | 0.037462 | 5 |  | -1.2434e-13 | 1.2126e-17 | 6.2882e-08 | 5 | -3.6794e-10 | 4.3852e-14 | 5.0022e-08 | 5 | 5 | 0.035792 | 0.0002922 | 5
0.016248 | 5 | 5 |  | 1498 | 5 |  | 5 | 0.037475 | 5 |  | -1.2079e-13 | 1.1824e-17 | 6.2882e-08 | 5 | -3.6747e-10 | 4.2933e-14 | 5.0022e-08 | 5 | 5 | 0.035805 | 0.00029229 | 5
0.01625 | 5 | 5 |  | 1499 | 5 |  | 5 | 0.037487 | 5 |  | -1.1813e-13 | 1.1529e-17 | 6.2882e-08 | 5 | -3.668e-10 | 4.2016e-14 | 5.0022e-08 | 5 | 5 | 0.035817 | 0.00029238 | 5
0.016253 | 0 | 5 |  | 1500 | 0 |  | 0 | 0.037487 | 0 |  | -5 | -1.25e-05 | 6.285e-08 | 4.9975 | -0.0024848 | -6.212e-09 | 5.0022e-08 | 5 | 5 | 0.03583 | 0.00029247 | 5
0.016255 | 0 | 5 |  | 1501 | 0 |  | 0 | 0.037487 | 0 |  | -4.7839 | -2.446e-05 | 6.2789e-08 | 4.9927 | -0.0072685 | -2.4383e-08 | 5.0022e-08 | 5 | 5 | 0.035842 | 0.00029255 | 5
0.016258 | 0 | 5 |  | 1502 | 0 |  | 0 | 0.037487 | 0 |  | -4.5747 | -3.5897e-05 | 6.2699e-08 | 4.9855 | -0.014173 | -5.9815e-08 | 5.0022e-08 | 5 | 5 | 0.035855 | 0.00029264 | 5
0.01626 | 0 | 4.9999 |  | 1503 | 0 |  | 0 | 0.037487 | 0 |  | -4.3722 | -4.6827e-05 | 6.2582e-08 | 4.9762 | -0.023027 | -1.1738e-07 | 5.0021e-08 | 4.9999 | 4.9999 | 0.035867 | 0.00029273 | 4.9999
0.016263 | 0 | 4.9999 |  | 1504 | 0 |  | 0 | 0.037487 | 0 |  | -4.1761 | -5.7267e-05 | 6.2439e-08 | 4.9648 | -0.033667 | -2.0155e-07 | 5.0021e-08 | 4.9999 | 4.9999 | 0.03588 | 0.00029282 | 4.9999
0.016265 | 0 | 4.9998 |  | 1505 | 0 |  | 0 | 0.037487 | 0 |  | -3.9864 | -6.7233e-05 | 6.2271e-08 | 4.9515 | -0.045937 | -3.1639e-07 | 5.002e-08 | 4.9998 | 4.9998 | 0.035892 | 0.00029291 | 4.9998
0.016268 | 0 | 4.9997 |  | 1506 | 0 |  | 0 | 0.037487 | 0 |  | -3.8027 | -7.674e-05 | 6.2079e-08 | 4.9362 | -0.059687 | -4.6561e-07 | 5.0019e-08 | 4.9997 | 4.9997 | 0.035905 | 0.000293 | 4.9997
0.01627 | 0 | 4.9995 |  | 1507 | 0 |  | 0 | 0.037487 | 0 |  | -3.625 | -8.5803e-05 | 6.1865e-08 | 4.9191 | -0.074775 | -6.5255e-07 | 5.0017e-08 | 4.9995 | 4.9995 | 0.035917 | 0.00029309 | 4.9995
0.016273 | 0 | 4.9993 |  | 1508 | 0 |  | 0 | 0.037487 | 0 |  | -3.4531 | -9.4436e-05 | 6.1629e-08 | 4.9004 | -0.091064 | -8.8021e-07 | 5.0015e-08 | 4.9993 | 4.9993 | 0.03593 | 0.00029318 | 4.9993
0.016275 | 0 | 4.999 |  | 1509 | 0 |  | 0 | 0.037487 | 0 |  | -3.2869 | -0.00010265 | 6.1372e-08 | 4.88 | -0.10842 | -1.1513e-06 | 5.0012e-08 | 4.999 | 4.999 | 0.035942 | 0.00029327 | 4.999
0.016278 | 0 | 4.9987 |  | 1510 | 0 |  | 0 | 0.037487 | 0 |  | -3.1261 | -0.00011047 | 6.1096e-08 | 4.858 | -0.12673 | -1.4681e-06 | 5.0009e-08 | 4.9987 | 4.9987 | 0.035955 | 0.00029336 | 4.9987
0.01628 | 0 | 4.9982 |  | 1511 | 0 |  | 0 | 0.037487 | 0 |  | -2.9706 | -0.00011789 | 6.0801e-08 | 4.8346 | -0.14587 | -1.8328e-06 | 5.0004e-08 | 4.9982 | 4.9982 | 0.035967 | 0.00029345 | 4.9982
0.016283 | 0 | 4.9976 |  | 1512 | 0 |  | 0 | 0.037487 | 0 |  | -2.8203 | -0.00012494 | 6.0489e-08 | 4.8097 | -0.16572 | -2.2471e-06 | 4.9998e-08 | 4.9976 | 4.9976 | 0.03598 | 0.00029354 | 4.9976
0.016285 | 0 | 4.997 |  | 1513 | 0 |  | 0 | 0.037487 | 0 |  | -2.6749 | -0.00013163 | 6.016e-08 | 4.7836 | -0.18618 | -2.7125e-06 | 4.9992e-08 | 4.997 | 4.997 | 0.035992 | 0.00029363 | 4.997
0.016288 | 0 | 4.9962 |  | 1514 | 0 |  | 0 | 0.037487 | 0 |  | -2.5345 | -0.00013797 | 5.9815e-08 | 4.7561 | -0.20716 | -3.2304e-06 | 4.9984e-08 | 4.9962 | 4.9962 | 0.036005 | 0.00029372 | 4.9962
0.01629 | 0 | 4.9952 |  | 1515 | 0 |  | 0 | 0.037487 | 0 |  | -2.3988 | -0.00014397 | 5.9455e-08 | 4.7275 | -0.22854 | -3.8018e-06 | 4.9974e-08 | 4.9952 | 4.9952 | 0.036017 | 0.00029381 | 4.9952
0.016293 | 0 | 4.9941 |  | 1516 | 0 |  | 0 | 0.037487 | 0 |  | -2.2678 | -0.00014964 | 5.9081e-08 | 4.6978 | -0.25024 | -4.4274e-06 | 4.9963e-08 | 4.9941 | 4.9941 | 0.03603 | 0.0002939 | 4.9941
0.016295 | 0 | 4.9928 |  | 1517 | 0 |  | 0 | 0.037487 | 0 |  | -2.1411 | -0.00015499 | 5.8693e-08 | 4.667 | -0.27218 | -5.1078e-06 | 4.995e-08 | 4.9928 | 4.9928 | 0.036042 | 0.00029399 | 4.9928
0.016298 | 0 | 4.9914 |  | 1518 | 0 |  | 0 | 0.037487 | 0 |  | -2.0189 | -0.00016004 | 5.8293e-08 | 4.6352 | -0.29427 | -5.8435e-06 | 4.9936e-08 | 4.9914 | 4.9914 | 0.036055 | 0.00029408 | 4.9914
0.0163 | 0 | 4.9897 |  | 1519 | 0 |  | 0 | 0.037487 | 0 |  | -1.9008 | -0.00016479 | 5.7881e-08 | 4.6024 | -0.31644 | -6.6346e-06 | 4.9919e-08 | 4.9897 | 4.9897 | 0.036067 | 0.00029417 | 4.9897
0.016303 | 0 | 4.9878 |  | 1520 | 0 |  | 0 | 0.037487 | 0 |  | -1.7869 | -0.00016925 | 5.7458e-08 | 4.5688 | -0.33861 | -7.4811e-06 | 4.99e-08 | 4.9878 | 4.9878 | 0.03608 | 0.00029426 | 4.9878
0.016305 | 0 | 4.9857 |  | 1521 | 0 |  | 0 | 0.037487 | 0 |  | -1.6769 | -0.00017345 | 5.7024e-08 | 4.5343 | -0.36071 | -8.3829e-06 | 4.9879e-08 | 4.9857 | 4.9857 | 0.036092 | 0.00029435 | 4.9857
0.016308 | 0 | 4.9834 |  | 1522 | 0 |  | 0 | 0.037487 | 0 |  | -1.5708 | -0.00017737 | 5.6581e-08 | 4.499 | -0.38268 | -9.3396e-06 | 4.9856e-08 | 4.9834 | 4.9834 | 0.036105 | 0.00029444 | 4.9834
0.01631 | 0 | 4.9808 |  | 1523 | 0 |  | 0 | 0.037487 | 0 |  | -1.4684 | -0.00018104 | 5.6128e-08 | 4.463 | -0.40446 | -1.0351e-05 | 4.983e-08 | 4.9808 | 4.9808 | 0.036117 | 0.00029453 | 4.9808
0.016313 | 0 | 4.978 |  | 1524 | 0 |  | 0 | 0.037487 | 0 |  | -1.3697 | -0.00018447 | 5.5667e-08 | 4.4264 | -0.42599 | -1.1416e-05 | 4.9802e-08 | 4.978 | 4.978 | 0.036129 | 0.00029462 | 4.978
0.016315 | 0 | 4.9748 |  | 1525 | 0 |  | 0 | 0.037487 | 0 |  | -1.2745 | -0.00018766 | 5.5198e-08 | 4.3891 | -0.44723 | -1.2534e-05 | 4.977e-08 | 4.9748 | 4.9748 | 0.036142 | 0.00029471 | 4.9748
0.016318 | 0 | 4.9714 |  | 1526 | 0 |  | 0 | 0.037487 | 0 |  | -1.1828 | -0.00019061 | 5.4722e-08 | 4.3512 | -0.46811 | -1.3704e-05 | 4.9736e-08 | 4.9714 | 4.9714 | 0.036154 | 0.0002948 | 4.9714
0.01632 | 0 | 4.9677 |  | 1527 | 0 |  | 0 | 0.037487 | 0 |  | -1.0944 | -0.00019335 | 5.4238e-08 | 4.3127 | -0.48859 | -1.4926e-05 | 4.9699e-08 | 4.9677 | 4.9677 | 0.036167 | 0.0002949 | 4.9677
0.016323 | 0 | 4.9636 |  | 1528 | 0 |  | 0 | 0.037487 | 0 |  | -1.0092 | -0.00019587 | 5.3748e-08 | 4.2738 | -0.50864 | -1.6197e-05 | 4.9658e-08 | 4.9636 | 4.9636 | 0.036179 | 0.00029499 | 4.9636
0.016325 | 0 | 4.9593 |  | 1529 | 0 |  | 0 | 0.037487 | 0 |  | -0.92716 | -0.00019819 | 5.3253e-08 | 4.2344 | -0.52821 | -1.7518e-05 | 4.9614e-08 | 4.9593 | 4.9593 | 0.036191 | 0.00029508 | 4.9593
0.016328 | 0 | 4.9545 |  | 1530 | 0 |  | 0 | 0.037487 | 0 |  | -0.84816 | -0.00020031 | 5.2752e-08 | 4.1946 | -0.54726 | -1.8886e-05 | 4.9567e-08 | 4.9545 | 4.9545 | 0.036204 | 0.00029517 | 4.9545
0.01633 | 0 | 4.9495 |  | 1531 | 0 |  | 0 | 0.037487 | 0 |  | -0.77212 | -0.00020224 | 5.2247e-08 | 4.1544 | -0.56576 | -2.03e-05 | 4.9516e-08 | 4.9495 | 4.9495 | 0.036216 | 0.00029526 | 4.9495
0.016333 | 0 | 4.944 |  | 1532 | 0 |  | 0 | 0.037487 | 0 |  | -0.69893 | -0.00020399 | 5.1737e-08 | 4.1138 | -0.58368 | -2.1759e-05 | 4.9462e-08 | 4.944 | 4.944 | 0.036229 | 0.00029535 | 4.944
0.016335 | 0 | 4.9382 |  | 1533 | 0 |  | 0 | 0.037487 | 0 |  | -0.62853 | -0.00020556 | 5.1223e-08 | 4.073 | -0.60099 | -2.3262e-05 | 4.9404e-08 | 4.9382 | 4.9382 | 0.036241 | 0.00029544 | 4.9382
0.016338 | 0 | 4.932 |  | 1534 | 0 |  | 0 | 0.037487 | 0 |  | -0.56082 | -0.00020696 | 5.0705e-08 | 4.0318 | -0.61767 | -2.4806e-05 | 4.9342e-08 | 4.932 | 4.932 | 0.036253 | 0.00029553 | 4.932
0.01634 | 0 | 4.9254 |  | 1535 | 0 |  | 0 | 0.037487 | 0 |  | -0.49572 | -0.0002082 | 5.0185e-08 | 3.9904 | -0.6337 | -2.639e-05 | 4.9276e-08 | 4.9254 | 4.9254 | 0.036266 | 0.00029562 | 4.9254
0.016343 | 0 | 4.9184 |  | 1536 | 0 |  | 0 | 0.037487 | 0 |  | -0.43316 | -0.00020928 | 4.9662e-08 | 3.9488 | -0.64904 | -2.8013e-05 | 4.9206e-08 | 4.9184 | 4.9184 | 0.036278 | 0.00029571 | 4.9184
0.016345 | 0 | 4.911 |  | 1537 | 0 |  | 0 | 0.037487 | 0 |  | -0.37306 | -0.00021022 | 4.9136e-08 | 3.907 | -0.66369 | -2.9672e-05 | 4.9132e-08 | 4.911 | 4.911 | 0.03629 | 0.0002958 | 4.911
0.016348 | 0 | 4.9032 |  | 1538 | 0 |  | 0 | 0.037487 | 0 |  | -0.31533 | -0.000211 | 4.8609e-08 | 3.8651 | -0.67762 | -3.1366e-05 | 4.9053e-08 | 4.9032 | 4.9032 | 0.036302 | 0.00029589 | 4.9032
0.01635 | 0 | 4.8949 |  | 1539 | 0 |  | 0 | 0.037487 | 0 |  | -0.25992 | -0.00021165 | 4.8079e-08 | 3.823 | -0.69083 | -3.3093e-05 | 4.8971e-08 | 4.8949 | 4.8949 | 0.036315 | 0.00029598 | 4.8949
0.016353 | 0 | 4.8862 |  | 1540 | 0 |  | 0 | 0.037487 | 0 |  | -0.20674 | -0.00021217 | 4.7549e-08 | 3.7808 | -0.7033 | -3.4852e-05 | 4.8883e-08 | 4.8862 | 4.8862 | 0.036327 | 0.00029607 | 4.8862
0.016355 | 0 | 4.877 |  | 1541 | 0 |  | 0 | 0.037487 | 0 |  | -0.15573 | -0.00021256 | 4.7018e-08 | 3.7386 | -0.71503 | -3.6639e-05 | 4.8792e-08 | 4.877 | 4.877 | 0.036339 | 0.00029616 | 4.877
0.016358 | 0 | 4.8674 |  | 1542 | 0 |  | 0 | 0.037487 | 0 |  | -0.10683 | -0.00021283 | 4.6486e-08 | 3.6963 | -0.72599 | -3.8454e-05 | 4.8696e-08 | 4.8674 | 4.8674 | 0.036351 | 0.00029626 | 4.8674
0.01636 | 0 | 4.8574 |  | 1543 | 0 |  | 0 | 0.037487 | 0 |  | -0.059958 | -0.00021298 | 4.5953e-08 | 3.6539 | -0.73619 | -4.0295e-05 | 4.8595e-08 | 4.8574 | 4.8574 | 0.036363 | 0.00029635 | 4.8574
0.016363 | 0 | 4.8468 |  | 1544 | 0 |  | 0 | 0.037487 | 0 |  | -0.01506 | -0.00021301 | 4.5421e-08 | 3.6116 | -0.74562 | -4.2159e-05 | 4.849e-08 | 4.8468 | 4.8468 | 0.036376 | 0.00029644 | 4.8468
0.016365 | 0 | 4.8358 |  | 1545 | 0 |  | 0 | 0.037487 | 0 |  | 0.027928 | -0.00021294 | 4.4888e-08 | 3.5693 | -0.75428 | -4.4044e-05 | 4.8379e-08 | 4.8358 | 4.8358 | 0.036388 | 0.00029653 | 4.8358
0.016368 | 0 | 4.8243 |  | 1546 | 0 |  | 0 | 0.037487 | 0 |  | 0.069065 | -0.00021277 | 4.4356e-08 | 3.527 | -0.76217 | -4.595e-05 | 4.8265e-08 | 4.8243 | 4.8243 | 0.0364 | 0.00029662 | 4.8243
0.01637 | 0 | 4.8124 |  | 1547 | 0 |  | 0 | 0.037487 | 0 |  | 0.10841 | -0.0002125 | 4.3825e-08 | 3.4847 | -0.76928 | -4.7873e-05 | 4.8145e-08 | 4.8124 | 4.8124 | 0.036412 | 0.00029671 | 4.8124
0.016373 | 0 | 4.7999 |  | 1548 | 0 |  | 0 | 0.037487 | 0 |  | 0.14602 | -0.00021214 | 4.3295e-08 | 3.4426 | -0.77561 | -4.9812e-05 | 4.802e-08 | 4.7999 | 4.7999 | 0.036424 | 0.0002968 | 4.7999
0.016375 | 0 | 4.787 |  | 1549 | 0 |  | 0 | 0.037487 | 0 |  | 0.18196 | -0.00021168 | 4.2766e-08 | 3.4005 | -0.78118 | -5.1765e-05 | 4.7891e-08 | 4.787 | 4.787 | 0.036436 | 0.00029689 | 4.787
0.016378 | 0 | 4.7736 |  | 1550 | 0 |  | 0 | 0.037487 | 0 |  | 0.21626 | -0.00021114 | 4.2238e-08 | 3.3585 | -0.78597 | -5.373e-05 | 4.7757e-08 | 4.7736 | 4.7736 | 0.036448 | 0.00029698 | 4.7736
0.01638 | 0 | 4.7596 |  | 1551 | 0 |  | 0 | 0.037487 | 0 |  | 0.249 | -0.00021052 | 4.1711e-08 | 3.3167 | -0.79001 | -5.5705e-05 | 4.7617e-08 | 4.7596 | 4.7596 | 0.036459 | 0.00029707 | 4.7596
0.016383 | 0 | 4.7452 |  | 1552 | 0 |  | 0 | 0.037487 | 0 |  | 0.28021 | -0.00020982 | 4.1187e-08 | 3.275 | -0.79328 | -5.7688e-05 | 4.7473e-08 | 4.7452 | 4.7452 | 0.036471 | 0.00029717 | 4.7452
0.016385 | 0 | 4.7303 |  | 1553 | 0 |  | 0 | 0.037487 | 0 |  | 0.30995 | -0.00020904 | 4.0664e-08 | 3.2334 | -0.79581 | -5.9678e-05 | 4.7324e-08 | 4.7303 | 4.7303 | 0.036483 | 0.00029726 | 4.7303
0.016388 | 0 | 4.7149 |  | 1554 | 0 |  | 0 | 0.037487 | 0 |  | 0.33826 | -0.0002082 | 4.0144e-08 | 3.192 | -0.79759 | -6.1672e-05 | 4.717e-08 | 4.7149 | 4.7149 | 0.036495 | 0.00029735 | 4.7149
0.01639 | 0 | 4.699 |  | 1555 | 0 |  | 0 | 0.037487 | 0 |  | 0.3652 | -0.00020728 | 3.9626e-08 | 3.1508 | -0.79863 | -6.3668e-05 | 4.7011e-08 | 4.699 | 4.699 | 0.036507 | 0.00029744 | 4.699
0.016393 | 0 | 4.6826 |  | 1556 | 0 |  | 0 | 0.037487 | 0 |  | 0.39081 | -0.00020631 | 3.911e-08 | 3.1098 | -0.79895 | -6.5666e-05 | 4.6846e-08 | 4.6826 | 4.6826 | 0.036518 | 0.00029753 | 4.6826
0.016395 | 0 | 4.6657 |  | 1557 | 0 |  | 0 | 0.037487 | 0 |  | 0.41513 | -0.00020527 | 3.8597e-08 | 3.069 | -0.79855 | -6.7662e-05 | 4.6677e-08 | 4.6657 | 4.6657 | 0.03653 | 0.00029762 | 4.6657
0.016398 | 0 | 4.6483 |  | 1558 | 0 |  | 0 | 0.037487 | 0 |  | 0.4382 | -0.00020417 | 3.8086e-08 | 3.0284 | -0.79745 | -6.9656e-05 | 4.6503e-08 | 4.6483 | 4.6483 | 0.036542 | 0.00029771 | 4.6483
0.0164 | 0 | 4.6304 |  | 1559 | 0 |  | 0 | 0.037487 | 0 |  | 0.46007 | -0.00020302 | 3.7579e-08 | 2.988 | -0.79566 | -7.1645e-05 | 4.6324e-08 | 4.6304 | 4.6304 | 0.036553 | 0.0002978 | 4.6304
0.016403 | 0 | 4.612 |  | 1560 | 0 |  | 0 | 0.037487 | 0 |  | 0.48077 | -0.00020182 | 3.7074e-08 | 2.9479 | -0.79319 | -7.3628e-05 | 4.614e-08 | 4.612 | 4.612 | 0.036565 | 0.0002979 | 4.612
0.016405 | 0 | 4.5931 |  | 1561 | 0 |  | 0 | 0.037487 | 0 |  | 0.50036 | -0.00020057 | 3.6573e-08 | 2.9081 | -0.79005 | -7.5603e-05 | 4.5951e-08 | 4.5931 | 4.5931 | 0.036576 | 0.00029799 | 4.5931
0.016408 | 0 | 4.5737 |  | 1562 | 0 |  | 0 | 0.037487 | 0 |  | 0.51886 | -0.00019927 | 3.6074e-08 | 2.8684 | -0.78625 | -7.7568e-05 | 4.5757e-08 | 4.5737 | 4.5737 | 0.036588 | 0.00029808 | 4.5737
0.01641 | 0 | 4.5538 |  | 1563 | 0 |  | 0 | 0.037487 | 0 |  | 0.53631 | -0.00019793 | 3.558e-08 | 2.8291 | -0.78182 | -7.9523e-05 | 4.5558e-08 | 4.5538 | 4.5538 | 0.036599 | 0.00029817 | 4.5538
0.016413 | 0 | 4.5335 |  | 1564 | 0 |  | 0 | 0.037487 | 0 |  | 0.55274 | -0.00019655 | 3.5088e-08 | 2.79 | -0.77676 | -8.1465e-05 | 4.5355e-08 | 4.5335 | 4.5335 | 0.03661 | 0.00029826 | 4.5335
0.016415 | 0 | 4.5126 |  | 1565 | 0 |  | 0 | 0.037487 | 0 |  | 0.56821 | -0.00019513 | 3.46e-08 | 2.7512 | -0.77109 | -8.3393e-05 | 4.5146e-08 | 4.5126 | 4.5126 | 0.036622 | 0.00029835 | 4.5126
0.016418 | 0 | 4.4913 |  | 1566 | 0 |  | 0 | 0.037487 | 0 |  | 0.58272 | -0.00019367 | 3.4116e-08 | 2.7127 | -0.76482 | -8.5305e-05 | 4.4933e-08 | 4.4913 | 4.4913 | 0.036633 | 0.00029845 | 4.4913
0.01642 | 0 | 4.4695 |  | 1567 | 0 |  | 0 | 0.037487 | 0 |  | 0.59633 | -0.00019218 | 3.3636e-08 | 2.6745 | -0.75798 | -8.72e-05 | 4.4715e-08 | 4.4695 | 4.4695 | 0.036644 | 0.00029854 | 4.4695
0.016423 | 0 | 4.4473 |  | 1568 | 0 |  | 0 | 0.037487 | 0 |  | 0.60906 | -0.00019066 | 3.3159e-08 | 2.6366 | -0.75057 | -8.9076e-05 | 4.4492e-08 | 4.4473 | 4.4473 | 0.036655 | 0.00029863 | 4.4473
0.016425 | 0 | 4.4245 |  | 1569 | 0 |  | 0 | 0.037487 | 0 |  | 0.62095 | -0.00018911 | 3.2686e-08 | 2.599 | -0.74261 | -9.0933e-05 | 4.4265e-08 | 4.4245 | 4.4245 | 0.036666 | 0.00029872 | 4.4245
0.016428 | 0 | 4.4014 |  | 1570 | 0 |  | 0 | 0.037487 | 0 |  | 0.63202 | -0.00018753 | 3.2218e-08 | 2.5618 | -0.73412 | -9.2768e-05 | 4.4033e-08 | 4.4014 | 4.4014 | 0.036677 | 0.00029881 | 4.4014
0.01643 | 0 | 4.3777 |  | 1571 | 0 |  | 0 | 0.037487 | 0 |  | 0.6423 | -0.00018592 | 3.1753e-08 | 2.5248 | -0.72512 | -9.4581e-05 | 4.3796e-08 | 4.3777 | 4.3777 | 0.036688 | 0.0002989 | 4.3777
0.016433 | 0 | 4.3536 |  | 1572 | 0 |  | 0 | 0.037487 | 0 |  | 0.65182 | -0.00018429 | 3.1292e-08 | 2.4882 | -0.71562 | -9.637e-05 | 4.3555e-08 | 4.3536 | 4.3536 | 0.036699 | 0.000299 | 4.3536
0.016435 | 0 | 4.3291 |  | 1573 | 0 |  | 0 | 0.037487 | 0 |  | 0.66062 | -0.00018264 | 3.0835e-08 | 2.4519 | -0.70564 | -9.8134e-05 | 4.331e-08 | 4.3291 | 4.3291 | 0.03671 | 0.00029909 | 4.3291
0.016438 | 0 | 4.3042 |  | 1574 | 0 |  | 0 | 0.037487 | 0 |  | 0.6687 | -0.00018097 | 3.0383e-08 | 2.4159 | -0.69519 | -9.9872e-05 | 4.306e-08 | 4.3042 | 4.3042 | 0.036721 | 0.00029918 | 4.3042
0.01644 | 0 | 4.2788 |  | 1575 | 0 |  | 0 | 0.037487 | 0 |  | 0.67611 | -0.00017928 | 2.9935e-08 | 2.3803 | -0.6843 | -0.00010158 | 4.2806e-08 | 4.2788 | 4.2788 | 0.036731 | 0.00029927 | 4.2788
0.016443 | 0 | 4.253 |  | 1576 | 0 |  | 0 | 0.037487 | 0 |  | 0.68287 | -0.00017757 | 2.9491e-08 | 2.345 | -0.67298 | -0.00010326 | 4.2548e-08 | 4.253 | 4.253 | 0.036742 | 0.00029936 | 4.253
0.016445 | 0 | 4.2267 |  | 1577 | 0 |  | 0 | 0.037487 | 0 |  | 0.689 | -0.00017585 | 2.9051e-08 | 2.31 | -0.66125 | -0.00010492 | 4.2286e-08 | 4.2267 | 4.2267 | 0.036753 | 0.00029945 | 4.2267
0.016448 | 0 | 4.2001 |  | 1578 | 0 |  | 0 | 0.037487 | 0 |  | 0.69453 | -0.00017411 | 2.8616e-08 | 2.2754 | -0.64913 | -0.00010654 | 4.202e-08 | 4.2001 | 4.2001 | 0.036763 | 0.00029955 | 4.2001
0.01645 | 0 | 4.1731 |  | 1579 | 0 |  | 0 | 0.037487 | 0 |  | 0.69947 | -0.00017236 | 2.8185e-08 | 2.2411 | -0.63662 | -0.00010813 | 4.1749e-08 | 4.1731 | 4.1731 | 0.036774 | 0.00029964 | 4.1731
0.016453 | 0 | 4.1457 |  | 1580 | 0 |  | 0 | 0.037487 | 0 |  | 0.70386 | -0.0001706 | 2.7759e-08 | 2.2072 | -0.62376 | -0.00010969 | 4.1475e-08 | 4.1457 | 4.1457 | 0.036784 | 0.00029973 | 4.1457
0.016455 | 0 | 4.1179 |  | 1581 | 0 |  | 0 | 0.037487 | 0 |  | 0.70771 | -0.00016883 | 2.7336e-08 | 2.1736 | -0.61056 | -0.00011122 | 4.1197e-08 | 4.1179 | 4.1179 | 0.036794 | 0.00029982 | 4.1179
0.016458 | 0 | 4.0897 |  | 1582 | 0 |  | 0 | 0.037487 | 0 |  | 0.71104 | -0.00016706 | 2.6919e-08 | 2.1404 | -0.59703 | -0.00011271 | 4.0915e-08 | 4.0897 | 4.0897 | 0.036804 | 0.00029991 | 4.0897
0.01646 | 0 | 4.0612 |  | 1583 | 0 |  | 0 | 0.037487 | 0 |  | 0.71388 | -0.00016527 | 2.6506e-08 | 2.1076 | -0.58319 | -0.00011417 | 4.063e-08 | 4.0612 | 4.0612 | 0.036815 | 0.00030001 | 4.0612
0.016463 | 0 | 4.0323 |  | 1584 | 0 |  | 0 | 0.037487 | 0 |  | 0.71624 | -0.00016348 | 2.6097e-08 | 2.0751 | -0.56906 | -0.00011559 | 4.0341e-08 | 4.0323 | 4.0323 | 0.036825 | 0.0003001 | 4.0323
0.016465 | 0 | 4.0031 |  | 1585 | 0 |  | 0 | 0.037487 | 0 |  | 0.71814 | -0.00016169 | 2.5693e-08 | 2.0429 | -0.55466 | -0.00011698 | 4.0048e-08 | 4.0031 | 4.0031 | 0.036835 | 0.00030019 | 4.0031
0.016468 | 0 | 3.9735 |  | 1586 | 0 |  | 0 | 0.037487 | 0 |  | 0.71961 | -0.00015989 | 2.5293e-08 | 2.0112 | -0.54 | -0.00011833 | 3.9753e-08 | 3.9735 | 3.9735 | 0.036845 | 0.00030028 | 3.9735
0.01647 | 0 | 3.9436 |  | 1587 | 0 |  | 0 | 0.037487 | 0 |  | 0.72065 | -0.00015809 | 2.4898e-08 | 1.9797 | -0.5251 | -0.00011964 | 3.9454e-08 | 3.9436 | 3.9436 | 0.036854 | 0.00030037 | 3.9436
0.016473 | 0 | 3.9134 |  | 1588 | 0 |  | 0 | 0.037487 | 0 |  | 0.7213 | -0.00015628 | 2.4507e-08 | 1.9487 | -0.50998 | -0.00012092 | 3.9151e-08 | 3.9134 | 3.9134 | 0.036864 | 0.00030047 | 3.9134
0.016475 | 0 | 3.8829 |  | 1589 | 0 |  | 0 | 0.037487 | 0 |  | 0.72155 | -0.00015448 | 2.4121e-08 | 1.918 | -0.49465 | -0.00012215 | 3.8846e-08 | 3.8829 | 3.8829 | 0.036874 | 0.00030056 | 3.8829
0.016478 | 0 | 3.8521 |  | 1590 | 0 |  | 0 | 0.037487 | 0 |  | 0.72144 | -0.00015268 | 2.3739e-08 | 1.8876 | -0.47912 | -0.00012335 | 3.8537e-08 | 3.8521 | 3.8521 | 0.036884 | 0.00030065 | 3.8521
0.01648 | 0 | 3.8209 |  | 1591 | 0 |  | 0 | 0.037487 | 0 |  | 0.72098 | -0.00015087 | 2.3362e-08 | 1.8576 | -0.46342 | -0.00012451 | 3.8226e-08 | 3.8209 | 3.8209 | 0.036893 | 0.00030074 | 3.8209
0.016483 | 0 | 3.7896 |  | 1592 | 0 |  | 0 | 0.037487 | 0 |  | 0.72017 | -0.00014907 | 2.2989e-08 | 1.828 | -0.44756 | -0.00012563 | 3.7912e-08 | 3.7896 | 3.7896 | 0.036903 | 0.00030084 | 3.7896
0.016485 | 0 | 3.7579 |  | 1593 | 0 |  | 0 | 0.037487 | 0 |  | 0.71904 | -0.00014727 | 2.2621e-08 | 1.7987 | -0.43156 | -0.00012671 | 3.7595e-08 | 3.7579 | 3.7579 | 0.036912 | 0.00030093 | 3.7579
0.016488 | 0 | 3.726 |  | 1594 | 0 |  | 0 | 0.037487 | 0 |  | 0.71761 | -0.00014548 | 2.2257e-08 | 1.7698 | -0.41543 | -0.00012775 | 3.7276e-08 | 3.726 | 3.726 | 0.036921 | 0.00030102 | 3.726
0.01649 | 0 | 3.6938 |  | 1595 | 0 |  | 0 | 0.037487 | 0 |  | 0.71587 | -0.00014369 | 2.1898e-08 | 1.7412 | -0.39918 | -0.00012874 | 3.6954e-08 | 3.6938 | 3.6938 | 0.036931 | 0.00030111 | 3.6938
0.016493 | 0 | 3.6614 |  | 1596 | 0 |  | 0 | 0.037487 | 0 |  | 0.71386 | -0.00014191 | 2.1543e-08 | 1.713 | -0.38283 | -0.0001297 | 3.663e-08 | 3.6614 | 3.6614 | 0.03694 | 0.00030121 | 3.6614
0.016495 | 0 | 3.6287 |  | 1597 | 0 |  | 0 | 0.037487 | 0 |  | 0.71158 | -0.00014013 | 2.1193e-08 | 1.6852 | -0.36639 | -0.00013062 | 3.6303e-08 | 3.6287 | 3.6287 | 0.036949 | 0.0003013 | 3.6287
0.016498 | 0 | 3.5959 |  | 1598 | 0 |  | 0 | 0.037487 | 0 |  | 0.70904 | -0.00013836 | 2.0847e-08 | 1.6577 | -0.34989 | -0.00013149 | 3.5975e-08 | 3.5959 | 3.5959 | 0.036958 | 0.00030139 | 3.5959
0.0165 | 0 | 3.5628 |  | 1599 | 0 |  | 0 | 0.037487 | 0 |  | 0.70625 | -0.00013659 | 2.0506e-08 | 1.6305 | -0.33332 | -0.00013232 | 3.5644e-08 | 3.5628 | 3.5628 | 0.036967 | 0.00030148 | 3.5628
0.016503 | 0 | 3.5296 |  | 1600 | 0 |  | 0 | 0.037487 | 0 |  | 0.70324 | -0.00013483 | 2.0169e-08 | 1.6037 | -0.31672 | -0.00013312 | 3.5311e-08 | 3.5296 | 3.5296 | 0.036976 | 0.00030157 | 3.5296
0.016505 | 0 | 3.4961 |  | 1601 | 0 |  | 0 | 0.037487 | 0 |  | 0.7 | -0.00013308 | 1.9836e-08 | 1.5772 | -0.30008 | -0.00013387 | 3.4976e-08 | 3.4961 | 3.4961 | 0.036984 | 0.00030167 | 3.4961
0.016508 | 0 | 3.4625 |  | 1602 | 0 |  | 0 | 0.037487 | 0 |  | 0.69656 | -0.00013134 | 1.9508e-08 | 1.5511 | -0.28343 | -0.00013457 | 3.464e-08 | 3.4625 | 3.4625 | 0.036993 | 0.00030176 | 3.4625
0.01651 | 0 | 3.4287 |  | 1603 | 0 |  | 0 | 0.037487 | 0 |  | 0.69291 | -0.00012961 | 1.9184e-08 | 1.5254 | -0.26677 | -0.00013524 | 3.4302e-08 | 3.4287 | 3.4287 | 0.037001 | 0.00030185 | 3.4287
0.016513 | 0 | 3.3947 |  | 1604 | 0 |  | 0 | 0.037487 | 0 |  | 0.68908 | -0.00012788 | 1.8864e-08 | 1.5 | -0.25011 | -0.00013587 | 3.3962e-08 | 3.3947 | 3.3947 | 0.03701 | 0.00030194 | 3.3947
0.016515 | 0 | 3.3606 |  | 1605 | 0 |  | 0 | 0.037487 | 0 |  | 0.68507 | -0.00012617 | 1.8548e-08 | 1.4749 | -0.23348 | -0.00013645 | 3.3621e-08 | 3.3606 | 3.3606 | 0.037018 | 0.00030204 | 3.3606
0.016518 | 0 | 3.3264 |  | 1606 | 0 |  | 0 | 0.037487 | 0 |  | 0.68089 | -0.00012447 | 1.8237e-08 | 1.4501 | -0.21688 | -0.00013699 | 3.3279e-08 | 3.3264 | 3.3264 | 0.037027 | 0.00030213 | 3.3264
0.01652 | 0 | 3.292 |  | 1607 | 0 |  | 0 | 0.037487 | 0 |  | 0.67655 | -0.00012278 | 1.793e-08 | 1.4257 | -0.20033 | -0.00013749 | 3.2935e-08 | 3.292 | 3.292 | 0.037035 | 0.00030222 | 3.292
0.016523 | 0 | 3.2576 |  | 1608 | 0 |  | 0 | 0.037487 | 0 |  | 0.67205 | -0.0001211 | 1.7628e-08 | 1.4016 | -0.18383 | -0.00013795 | 3.259e-08 | 3.2576 | 3.2576 | 0.037043 | 0.00030231 | 3.2576
0.016525 | 0 | 3.223 |  | 1609 | 0 |  | 0 | 0.037487 | 0 |  | 0.66742 | -0.00011943 | 1.7329e-08 | 1.3779 | -0.16739 | -0.00013837 | 3.2244e-08 | 3.223 | 3.223 | 0.037051 | 0.00030241 | 3.223
0.016528 | 0 | 3.1883 |  | 1610 | 0 |  | 0 | 0.037487 | 0 |  | 0.66265 | -0.00011777 | 1.7035e-08 | 1.3545 | -0.15103 | -0.00013875 | 3.1897e-08 | 3.1883 | 3.1883 | 0.037059 | 0.0003025 | 3.1883
0.01653 | 0 | 3.1536 |  | 1611 | 0 |  | 0 | 0.037487 | 0 |  | 0.65776 | -0.00011613 | 1.6744e-08 | 1.3314 | -0.13476 | -0.00013909 | 3.1549e-08 | 3.1536 | 3.1536 | 0.037067 | 0.00030259 | 3.1536
0.016533 | 0 | 3.1187 |  | 1612 | 0 |  | 0 | 0.037487 | 0 |  | 0.65275 | -0.0001145 | 1.6458e-08 | 1.3087 | -0.11858 | -0.00013938 | 3.1201e-08 | 3.1187 | 3.1187 | 0.037075 | 0.00030269 | 3.1187
0.016535 | 0 | 3.0838 |  | 1613 | 0 |  | 0 | 0.037487 | 0 |  | 0.64763 | -0.00011288 | 1.6176e-08 | 1.2862 | -0.10251 | -0.00013964 | 3.0852e-08 | 3.0838 | 3.0838 | 0.037082 | 0.00030278 | 3.0838
0.016538 | 0 | 3.0489 |  | 1614 | 0 |  | 0 | 0.037487 | 0 |  | 0.6424 | -0.00011127 | 1.5898e-08 | 1.2641 | -0.086551 | -0.00013986 | 3.0502e-08 | 3.0489 | 3.0489 | 0.03709 | 0.00030287 | 3.0489
0.01654 | 0 | 3.0139 |  | 1615 | 0 |  | 0 | 0.037487 | 0 |  | 0.63708 | -0.00010968 | 1.5623e-08 | 1.2423 | -0.07072 | -0.00014003 | 3.0152e-08 | 3.0139 | 3.0139 | 0.037098 | 0.00030296 | 3.0139
0.016543 | 0 | 2.9789 |  | 1616 | 0 |  | 0 | 0.037487 | 0 |  | 0.63167 | -0.0001081 | 1.5353e-08 | 1.2208 | -0.055022 | -0.00014017 | 2.9802e-08 | 2.9789 | 2.9789 | 0.037105 | 0.00030306 | 2.9789
0.016545 | 0 | 2.9438 |  | 1617 | 0 |  | 0 | 0.037487 | 0 |  | 0.62618 | -0.00010653 | 1.5087e-08 | 1.1996 | -0.039465 | -0.00014027 | 2.9451e-08 | 2.9438 | 2.9438 | 0.037112 | 0.00030315 | 2.9438
0.016548 | 0 | 2.9087 |  | 1618 | 0 |  | 0 | 0.037487 | 0 |  | 0.62061 | -0.00010498 | 1.4824e-08 | 1.1788 | -0.024058 | -0.00014033 | 2.91e-08 | 2.9087 | 2.9087 | 0.03712 | 0.00030324 | 2.9087
0.01655 | 0 | 2.8737 |  | 1619 | 0 |  | 0 | 0.037487 | 0 |  | 0.61497 | -0.00010345 | 1.4566e-08 | 1.1582 | -0.0088083 | -0.00014035 | 2.8749e-08 | 2.8737 | 2.8737 | 0.037127 | 0.00030333 | 2.8737
0.016553 | 0 | 2.8386 |  | 1620 | 0 |  | 0 | 0.037487 | 0 |  | 0.60927 | -0.00010192 | 1.4311e-08 | 1.1379 | 0.0062764 | -0.00014033 | 2.8399e-08 | 2.8386 | 2.8386 | 0.037134 | 0.00030343 | 2.8386
0.016555 | 0 | 2.8036 |  | 1621 | 0 |  | 0 | 0.037487 | 0 |  | 0.6035 | -0.00010041 | 1.406e-08 | 1.118 | 0.021189 | -0.00014028 | 2.8048e-08 | 2.8036 | 2.8036 | 0.037141 | 0.00030352 | 2.8036
0.016558 | 0 | 2.7685 |  | 1622 | 0 |  | 0 | 0.037487 | 0 |  | 0.59768 | -9.892e-05 | 1.3813e-08 | 1.0983 | 0.035923 | -0.00014019 | 2.7697e-08 | 2.7685 | 2.7685 | 0.037148 | 0.00030361 | 2.7685
0.01656 | 0 | 2.7335 |  | 1623 | 0 |  | 0 | 0.037487 | 0 |  | 0.59182 | -9.744e-05 | 1.3569e-08 | 1.0789 | 0.050471 | -0.00014007 | 2.7347e-08 | 2.7335 | 2.7335 | 0.037155 | 0.00030371 | 2.7335
0.016563 | 0 | 2.6986 |  | 1624 | 0 |  | 0 | 0.037487 | 0 |  | 0.58591 | -9.5975e-05 | 1.3329e-08 | 1.0599 | 0.064827 | -0.0001399 | 2.6997e-08 | 2.6986 | 2.6986 | 0.037162 | 0.0003038 | 2.6986
0.016565 | 0 | 2.6636 |  | 1625 | 0 |  | 0 | 0.037487 | 0 |  | 0.57996 | -9.4525e-05 | 1.3093e-08 | 1.0411 | 0.078986 | -0.00013971 | 2.6648e-08 | 2.6636 | 2.6636 | 0.037168 | 0.00030389 | 2.6636
0.016568 | 0 | 2.6288 |  | 1626 | 0 |  | 0 | 0.037487 | 0 |  | 0.57398 | -9.309e-05 | 1.286e-08 | 1.0226 | 0.092941 | -0.00013947 | 2.6299e-08 | 2.6288 | 2.6288 | 0.037175 | 0.00030399 | 2.6288
0.01657 | 0 | 2.594 |  | 1627 | 0 |  | 0 | 0.037487 | 0 |  | 0.56797 | -9.1671e-05 | 1.2631e-08 | 1.0043 | 0.10669 | -0.00013921 | 2.5951e-08 | 2.594 | 2.594 | 0.037181 | 0.00030408 | 2.594
0.016573 | 0 | 2.5593 |  | 1628 | 0 |  | 0 | 0.037487 | 0 |  | 0.56193 | -9.0266e-05 | 1.2405e-08 | 0.9864 | 0.12022 | -0.00013891 | 2.5604e-08 | 2.5593 | 2.5593 | 0.037188 | 0.00030417 | 2.5593
0.016575 | 0 | 2.5247 |  | 1629 | 0 |  | 0 | 0.037487 | 0 |  | 0.55587 | -8.8876e-05 | 1.2183e-08 | 0.96873 | 0.13353 | -0.00013857 | 2.5258e-08 | 2.5247 | 2.5247 | 0.037194 | 0.00030426 | 2.5247
0.016578 | 0 | 2.4901 |  | 1630 | 0 |  | 0 | 0.037487 | 0 |  | 0.54979 | -8.7502e-05 | 1.1964e-08 | 0.95133 | 0.14662 | -0.00013821 | 2.4912e-08 | 2.4901 | 2.4901 | 0.0372 | 0.00030436 | 2.4901
0.01658 | 0 | 2.4557 |  | 1631 | 0 |  | 0 | 0.037487 | 0 |  | 0.5437 | -8.6142e-05 | 1.1749e-08 | 0.93421 | 0.15949 | -0.00013781 | 2.4568e-08 | 2.4557 | 2.4557 | 0.037206 | 0.00030445 | 2.4557
0.016583 | 0 | 2.4214 |  | 1632 | 0 |  | 0 | 0.037487 | 0 |  | 0.5376 | -8.4798e-05 | 1.1537e-08 | 0.91735 | 0.17212 | -0.00013738 | 2.4224e-08 | 2.4214 | 2.4214 | 0.037212 | 0.00030454 | 2.4214
0.016585 | 0 | 2.3871 |  | 1633 | 0 |  | 0 | 0.037487 | 0 |  | 0.5315 | -8.347e-05 | 1.1328e-08 | 0.90076 | 0.18451 | -0.00013692 | 2.3882e-08 | 2.3871 | 2.3871 | 0.037218 | 0.00030464 | 2.3871
0.016588 | 0 | 2.3531 |  | 1634 | 0 |  | 0 | 0.037487 | 0 |  | 0.52539 | -8.2156e-05 | 1.1123e-08 | 0.88443 | 0.19667 | -0.00013642 | 2.3541e-08 | 2.3531 | 2.3531 | 0.037224 | 0.00030473 | 2.3531
0.01659 | 0 | 2.3191 |  | 1635 | 0 |  | 0 | 0.037487 | 0 |  | 0.51928 | -8.0858e-05 | 1.0921e-08 | 0.86836 | 0.20859 | -0.0001359 | 2.3201e-08 | 2.3191 | 2.3191 | 0.03723 | 0.00030482 | 2.3191
0.016593 | 0 | 2.2853 |  | 1636 | 0 |  | 0 | 0.037487 | 0 |  | 0.51317 | -7.9575e-05 | 1.0722e-08 | 0.85254 | 0.22026 | -0.00013535 | 2.2863e-08 | 2.2853 | 2.2853 | 0.037236 | 0.00030492 | 2.2853
0.016595 | 0 | 2.2516 |  | 1637 | 0 |  | 0 | 0.037487 | 0 |  | 0.50707 | -7.8307e-05 | 1.0526e-08 | 0.83697 | 0.23168 | -0.00013477 | 2.2526e-08 | 2.2516 | 2.2516 | 0.037241 | 0.00030501 | 2.2516
0.016598 | 0 | 2.2181 |  | 1638 | 0 |  | 0 | 0.037487 | 0 |  | 0.50097 | -7.7055e-05 | 1.0333e-08 | 0.82165 | 0.24285 | -0.00013417 | 2.219e-08 | 2.2181 | 2.2181 | 0.037247 | 0.0003051 | 2.2181
0.0166 | 0 | 2.1847 |  | 1639 | 0 |  | 0 | 0.037487 | 0 |  | 0.49489 | -7.5818e-05 | 1.0144e-08 | 0.80658 | 0.25377 | -0.00013353 | 2.1857e-08 | 2.1847 | 2.1847 | 0.037252 | 0.00030519 | 2.1847
0.016603 | 0 | 2.1515 |  | 1640 | 0 |  | 0 | 0.037487 | 0 |  | 0.48883 | -7.4596e-05 | 9.9573e-09 | 0.79175 | 0.26443 | -0.00013287 | 2.1524e-08 | 2.1515 | 2.1515 | 0.037258 | 0.00030529 | 2.1515
0.016605 | 0 | 2.1185 |  | 1641 | 0 |  | 0 | 0.037487 | 0 |  | 0.48277 | -7.3389e-05 | 9.7739e-09 | 0.77716 | 0.27484 | -0.00013218 | 2.1194e-08 | 2.1185 | 2.1185 | 0.037263 | 0.00030538 | 2.1185
0.016608 | 0 | 2.0856 |  | 1642 | 0 |  | 0 | 0.037487 | 0 |  | 0.47674 | -7.2197e-05 | 9.5934e-09 | 0.76281 | 0.285 | -0.00013147 | 2.0865e-08 | 2.0856 | 2.0856 | 0.037268 | 0.00030547 | 2.0856
0.01661 | 0 | 2.0529 |  | 1643 | 0 |  | 0 | 0.037487 | 0 |  | 0.47073 | -7.102e-05 | 9.4158e-09 | 0.74869 | 0.29489 | -0.00013073 | 2.0538e-08 | 2.0529 | 2.0529 | 0.037273 | 0.00030557 | 2.0529
0.016613 | 0 | 2.0205 |  | 1644 | 0 |  | 0 | 0.037487 | 0 |  | 0.46474 | -6.9858e-05 | 9.2412e-09 | 0.73481 | 0.30452 | -0.00012997 | 2.0214e-08 | 2.0205 | 2.0205 | 0.037278 | 0.00030566 | 2.0205
0.016615 | 0 | 1.9882 |  | 1645 | 0 |  | 0 | 0.037487 | 0 |  | 0.45878 | -6.8711e-05 | 9.0694e-09 | 0.72115 | 0.31389 | -0.00012919 | 1.9891e-08 | 1.9882 | 1.9882 | 0.037283 | 0.00030575 | 1.9882
0.016618 | 0 | 1.9561 |  | 1646 | 0 |  | 0 | 0.037487 | 0 |  | 0.45284 | -6.7579e-05 | 8.9004e-09 | 0.70772 | 0.323 | -0.00012838 | 1.957e-08 | 1.9561 | 1.9561 | 0.037288 | 0.00030585 | 1.9561
0.01662 | 0 | 1.9242 |  | 1647 | 0 |  | 0 | 0.037487 | 0 |  | 0.44693 | -6.6462e-05 | 8.7343e-09 | 0.6945 | 0.33185 | -0.00012755 | 1.9251e-08 | 1.9242 | 1.9242 | 0.037293 | 0.00030594 | 1.9242
0.016623 | 0 | 1.8926 |  | 1648 | 0 |  | 0 | 0.037487 | 0 |  | 0.44105 | -6.5359e-05 | 8.5709e-09 | 0.68151 | 0.34043 | -0.0001267 | 1.8934e-08 | 1.8926 | 1.8926 | 0.037298 | 0.00030603 | 1.8926
0.016625 | 0 | 1.8611 |  | 1649 | 0 |  | 0 | 0.037487 | 0 |  | 0.4352 | -6.4271e-05 | 8.4102e-09 | 0.66873 | 0.34875 | -0.00012583 | 1.8619e-08 | 1.8611 | 1.8611 | 0.037302 | 0.00030613 | 1.8611
0.016628 | 0 | 1.8299 |  | 1650 | 0 |  | 0 | 0.037487 | 0 |  | 0.42939 | -6.3198e-05 | 8.2522e-09 | 0.65617 | 0.35681 | -0.00012494 | 1.8307e-08 | 1.8299 | 1.8299 | 0.037307 | 0.00030622 | 1.8299
0.01663 | 0 | 1.7989 |  | 1651 | 0 |  | 0 | 0.037487 | 0 |  | 0.42361 | -6.2139e-05 | 8.0969e-09 | 0.64382 | 0.36461 | -0.00012402 | 1.7997e-08 | 1.7989 | 1.7989 | 0.037312 | 0.00030631 | 1.7989
0.016633 | 0 | 1.7682 |  | 1652 | 0 |  | 0 | 0.037487 | 0 |  | 0.41787 | -6.1094e-05 | 7.9441e-09 | 0.63167 | 0.37214 | -0.00012309 | 1.7689e-08 | 1.7682 | 1.7682 | 0.037316 | 0.00030641 | 1.7682
0.016635 | 0 | 1.7376 |  | 1653 | 0 |  | 0 | 0.037487 | 0 |  | 0.41217 | -6.0063e-05 | 7.794e-09 | 0.61974 | 0.37941 | -0.00012215 | 1.7384e-08 | 1.7376 | 1.7376 | 0.03732 | 0.0003065 | 1.7376
0.016638 | 0 | 1.7073 |  | 1654 | 0 |  | 0 | 0.037487 | 0 |  | 0.4065 | -5.9047e-05 | 7.6464e-09 | 0.608 | 0.38642 | -0.00012118 | 1.7081e-08 | 1.7073 | 1.7073 | 0.037325 | 0.00030659 | 1.7073
0.01664 | 0 | 1.6773 |  | 1655 | 0 |  | 0 | 0.037487 | 0 |  | 0.40087 | -5.8045e-05 | 7.5012e-09 | 0.59646 | 0.39318 | -0.0001202 | 1.678e-08 | 1.6773 | 1.6773 | 0.037329 | 0.00030669 | 1.6773
0.016643 | 0 | 1.6475 |  | 1656 | 0 |  | 0 | 0.037487 | 0 |  | 0.39529 | -5.7057e-05 | 7.3586e-09 | 0.58512 | 0.39967 | -0.0001192 | 1.6482e-08 | 1.6475 | 1.6475 | 0.037333 | 0.00030678 | 1.6475
0.016645 | 0 | 1.618 |  | 1657 | 0 |  | 0 | 0.037487 | 0 |  | 0.38975 | -5.6082e-05 | 7.2184e-09 | 0.57397 | 0.40591 | -0.00011818 | 1.6187e-08 | 1.618 | 1.618 | 0.037337 | 0.00030687 | 1.618
0.016648 | 0 | 1.5887 |  | 1658 | 0 |  | 0 | 0.037487 | 0 |  | 0.38425 | -5.5122e-05 | 7.0806e-09 | 0.56301 | 0.41189 | -0.00011715 | 1.5894e-08 | 1.5887 | 1.5887 | 0.037341 | 0.00030697 | 1.5887
0.01665 | 0 | 1.5597 |  | 1659 | 0 |  | 0 | 0.037487 | 0 |  | 0.37879 | -5.4175e-05 | 6.9452e-09 | 0.55224 | 0.41761 | -0.00011611 | 1.5604e-08 | 1.5597 | 1.5597 | 0.037345 | 0.00030706 | 1.5597
0.016653 | 0 | 1.531 |  | 1660 | 0 |  | 0 | 0.037487 | 0 |  | 0.37338 | -5.3241e-05 | 6.8121e-09 | 0.54166 | 0.42308 | -0.00011505 | 1.5316e-08 | 1.531 | 1.531 | 0.037349 | 0.00030715 | 1.531
0.016655 | 0 | 1.5025 |  | 1661 | 0 |  | 0 | 0.037487 | 0 |  | 0.36802 | -5.2321e-05 | 6.6813e-09 | 0.53126 | 0.4283 | -0.00011398 | 1.5031e-08 | 1.5025 | 1.5025 | 0.037352 | 0.00030725 | 1.5025
0.016658 | 0 | 1.4743 |  | 1662 | 0 |  | 0 | 0.037487 | 0 |  | 0.3627 | -5.1415e-05 | 6.5527e-09 | 0.52104 | 0.43328 | -0.0001129 | 1.4749e-08 | 1.4743 | 1.4743 | 0.037356 | 0.00030734 | 1.4743
0.01666 | 0 | 1.4463 |  | 1663 | 0 |  | 0 | 0.037487 | 0 |  | 0.35743 | -5.0521e-05 | 6.4264e-09 | 0.51099 | 0.438 | -0.0001118 | 1.447e-08 | 1.4463 | 1.4463 | 0.03736 | 0.00030743 | 1.4463
0.016663 | 0 | 1.4187 |  | 1664 | 0 |  | 0 | 0.037487 | 0 |  | 0.3522 | -4.9641e-05 | 6.3023e-09 | 0.50113 | 0.44248 | -0.0001107 | 1.4193e-08 | 1.4187 | 1.4187 | 0.037363 | 0.00030753 | 1.4187
0.016665 | 0 | 1.3913 |  | 1665 | 0 |  | 0 | 0.037487 | 0 |  | 0.34702 | -4.8773e-05 | 6.1804e-09 | 0.49143 | 0.44672 | -0.00010958 | 1.3919e-08 | 1.3913 | 1.3913 | 0.037367 | 0.00030762 | 1.3913
0.016668 | 0 | 1.3642 |  | 1666 | 0 |  | 0 | 0.037487 | 0 |  | 0.3419 | -4.7918e-05 | 6.0606e-09 | 0.4819 | 0.45071 | -0.00010845 | 1.3648e-08 | 1.3642 | 1.3642 | 0.03737 | 0.00030771 | 1.3642
0.01667 | 0 | 1.3374 |  | 1667 | 0 |  | 0 | 0.037487 | 0 |  | 0.33682 | -4.7076e-05 | 5.9429e-09 | 0.47255 | 0.45447 | -0.00010732 | 1.3379e-08 | 1.3374 | 1.3374 | 0.037373 | 0.00030781 | 1.3374
0.016673 | 0 | 1.3108 |  | 1668 | 0 |  | 0 | 0.037487 | 0 |  | 0.33179 | -4.6247e-05 | 5.8273e-09 | 0.46335 | 0.45799 | -0.00010617 | 1.3114e-08 | 1.3108 | 1.3108 | 0.037377 | 0.0003079 | 1.3108
0.016675 | 0 | 1.2846 |  | 1669 | 0 |  | 0 | 0.037487 | 0 |  | 0.32681 | -4.543e-05 | 5.7137e-09 | 0.45432 | 0.46128 | -0.00010502 | 1.2851e-08 | 1.2846 | 1.2846 | 0.03738 | 0.00030799 | 1.2846
0.016678 | 0 | 1.2586 |  | 1670 | 0 |  | 0 | 0.037487 | 0 |  | 0.32188 | -4.4625e-05 | 5.6021e-09 | 0.44545 | 0.46434 | -0.00010386 | 1.2592e-08 | 1.2586 | 1.2586 | 0.037383 | 0.00030809 | 1.2586
0.01668 | 0 | 1.233 |  | 1671 | 0 |  | 0 | 0.037487 | 0 |  | 0.317 | -4.3833e-05 | 5.4926e-09 | 0.43674 | 0.46717 | -0.00010269 | 1.2335e-08 | 1.233 | 1.233 | 0.037386 | 0.00030818 | 1.233
0.016683 | 0 | 1.2076 |  | 1672 | 0 |  | 0 | 0.037487 | 0 |  | 0.31218 | -4.3052e-05 | 5.3849e-09 | 0.42818 | 0.46978 | -0.00010151 | 1.2081e-08 | 1.2076 | 1.2076 | 0.037389 | 0.00030827 | 1.2076
0.016685 | 0 | 1.1825 |  | 1673 | 0 |  | 0 | 0.037487 | 0 |  | 0.3074 | -4.2284e-05 | 5.2792e-09 | 0.41977 | 0.47216 | -0.00010033 | 1.183e-08 | 1.1825 | 1.1825 | 0.037392 | 0.00030837 | 1.1825
0.016688 | 0 | 1.1578 |  | 1674 | 0 |  | 0 | 0.037487 | 0 |  | 0.30268 | -4.1527e-05 | 5.1754e-09 | 0.41152 | 0.47433 | -9.9148e-05 | 1.1583e-08 | 1.1578 | 1.1578 | 0.037395 | 0.00030846 | 1.1578
0.01669 | 0 | 1.1333 |  | 1675 | 0 |  | 0 | 0.037487 | 0 |  | 0.298 | -4.0782e-05 | 5.0734e-09 | 0.40341 | 0.47628 | -9.7957e-05 | 1.1338e-08 | 1.1333 | 1.1333 | 0.037398 | 0.00030855 | 1.1333
0.016693 | 0 | 1.1091 |  | 1676 | 0 |  | 0 | 0.037487 | 0 |  | 0.29338 | -4.0048e-05 | 4.9733e-09 | 0.39545 | 0.47802 | -9.6762e-05 | 1.1096e-08 | 1.1091 | 1.1091 | 0.037401 | 0.00030865 | 1.1091
0.016695 | 0 | 1.0852 |  | 1677 | 0 |  | 0 | 0.037487 | 0 |  | 0.28881 | -3.9326e-05 | 4.875e-09 | 0.38763 | 0.47955 | -9.5564e-05 | 1.0857e-08 | 1.0852 | 1.0852 | 0.037403 | 0.00030874 | 1.0852
0.016698 | 0 | 1.0616 |  | 1678 | 0 |  | 0 | 0.037487 | 0 |  | 0.28429 | -3.8616e-05 | 4.7785e-09 | 0.37996 | 0.48087 | -9.4361e-05 | 1.0621e-08 | 1.0616 | 1.0616 | 0.037406 | 0.00030884 | 1.0616
0.0167 | 0 | 1.0384 |  | 1679 | 0 |  | 0 | 0.037487 | 0 |  | 0.27982 | -3.7916e-05 | 4.6837e-09 | 0.37242 | 0.48199 | -9.3156e-05 | 1.0388e-08 | 1.0384 | 1.0384 | 0.037409 | 0.00030893 | 1.0384
0.016703 | 0 | 1.0154 |  | 1680 | 0 |  | 0 | 0.037487 | 0 |  | 0.27541 | -3.7228e-05 | 4.5906e-09 | 0.36502 | 0.48291 | -9.1949e-05 | 1.0158e-08 | 1.0154 | 1.0154 | 0.037411 | 0.00030902 | 1.0154
0.016705 | 0 | 0.9927 |  | 1681 | 0 |  | 0 | 0.037487 | 0 |  | 0.27104 | -3.655e-05 | 4.4992e-09 | 0.35775 | 0.48364 | -9.074e-05 | 9.9314e-09 | 0.9927 | 0.9927 | 0.037414 | 0.00030912 | 0.9927
0.016708 | 0 | 0.97033 |  | 1682 | 0 |  | 0 | 0.037487 | 0 |  | 0.26673 | -3.5883e-05 | 4.4095e-09 | 0.35062 | 0.48418 | -8.953e-05 | 9.7076e-09 | 0.97033 | 0.97033 | 0.037416 | 0.00030921 | 0.97033
0.01671 | 0 | 0.94826 |  | 1683 | 0 |  | 0 | 0.037487 | 0 |  | 0.26247 | -3.5227e-05 | 4.3215e-09 | 0.34362 | 0.48452 | -8.8318e-05 | 9.4868e-09 | 0.94826 | 0.94826 | 0.037418 | 0.0003093 | 0.94826
0.016713 | 0 | 0.92649 |  | 1684 | 0 |  | 0 | 0.037487 | 0 |  | 0.25826 | -3.4581e-05 | 4.235e-09 | 0.33674 | 0.48468 | -8.7107e-05 | 9.269e-09 | 0.92649 | 0.92649 | 0.037421 | 0.0003094 | 0.92649
0.016715 | 0 | 0.90503 |  | 1685 | 0 |  | 0 | 0.037487 | 0 |  | 0.25411 | -3.3946e-05 | 4.1501e-09 | 0.33 | 0.48466 | -8.5895e-05 | 9.0543e-09 | 0.90503 | 0.90503 | 0.037423 | 0.00030949 | 0.90503
0.016718 | 0 | 0.88387 |  | 1686 | 0 |  | 0 | 0.037487 | 0 |  | 0.25 | -3.3321e-05 | 4.0668e-09 | 0.32337 | 0.48446 | -8.4684e-05 | 8.8426e-09 | 0.88387 | 0.88387 | 0.037425 | 0.00030958 | 0.88387
0.01672 | 0 | 0.86301 |  | 1687 | 0 |  | 0 | 0.037487 | 0 |  | 0.24594 | -3.2706e-05 | 3.9851e-09 | 0.31687 | 0.48409 | -8.3474e-05 | 8.6339e-09 | 0.86301 | 0.86301 | 0.037427 | 0.00030968 | 0.86301
0.016723 | 0 | 0.84245 |  | 1688 | 0 |  | 0 | 0.037487 | 0 |  | 0.24194 | -3.2101e-05 | 3.9048e-09 | 0.31049 | 0.48355 | -8.2265e-05 | 8.4282e-09 | 0.84245 | 0.84245 | 0.037429 | 0.00030977 | 0.84245
0.016725 | 0 | 0.8222 |  | 1689 | 0 |  | 0 | 0.037487 | 0 |  | 0.23799 | -3.1506e-05 | 3.8261e-09 | 0.30423 | 0.48284 | -8.1058e-05 | 8.2256e-09 | 0.8222 | 0.8222 | 0.037432 | 0.00030986 | 0.8222
0.016728 | 0 | 0.80224 |  | 1690 | 0 |  | 0 | 0.037487 | 0 |  | 0.23409 | -3.0921e-05 | 3.7488e-09 | 0.29808 | 0.48196 | -7.9853e-05 | 8.0259e-09 | 0.80224 | 0.80224 | 0.037434 | 0.00030996 | 0.80224
0.01673 | 0 | 0.78259 |  | 1691 | 0 |  | 0 | 0.037487 | 0 |  | 0.23023 | -3.0346e-05 | 3.6729e-09 | 0.29205 | 0.48093 | -7.865e-05 | 7.8293e-09 | 0.78259 | 0.78259 | 0.037436 | 0.00031005 | 0.78259
0.016733 | 0 | 0.76323 |  | 1692 | 0 |  | 0 | 0.037487 | 0 |  | 0.22643 | -2.9779e-05 | 3.5984e-09 | 0.28613 | 0.47974 | -7.7451e-05 | 7.6357e-09 | 0.76323 | 0.76323 | 0.037437 | 0.00031015 | 0.76323
0.016735 | 0 | 0.74418 |  | 1693 | 0 |  | 0 | 0.037487 | 0 |  | 0.22268 | -2.9223e-05 | 3.5254e-09 | 0.28032 | 0.4784 | -7.6255e-05 | 7.4451e-09 | 0.74418 | 0.74418 | 0.037439 | 0.00031024 | 0.74418
0.016738 | 0 | 0.72542 |  | 1694 | 0 |  | 0 | 0.037487 | 0 |  | 0.21898 | -2.8675e-05 | 3.4537e-09 | 0.27462 | 0.47691 | -7.5063e-05 | 7.2574e-09 | 0.72542 | 0.72542 | 0.037441 | 0.00031033 | 0.72542
0.01674 | 0 | 0.70696 |  | 1695 | 0 |  | 0 | 0.037487 | 0 |  | 0.21532 | -2.8137e-05 | 3.3833e-09 | 0.26903 | 0.47528 | -7.3874e-05 | 7.0727e-09 | 0.70696 | 0.70696 | 0.037443 | 0.00031043 | 0.70696
0.016743 | 0 | 0.6888 |  | 1696 | 0 |  | 0 | 0.037487 | 0 |  | 0.21172 | -2.7608e-05 | 3.3143e-09 | 0.26354 | 0.4735 | -7.2691e-05 | 6.891e-09 | 0.6888 | 0.6888 | 0.037445 | 0.00031052 | 0.6888
0.016745 | 0 | 0.67093 |  | 1697 | 0 |  | 0 | 0.037487 | 0 |  | 0.20816 | -2.7087e-05 | 3.2466e-09 | 0.25815 | 0.47159 | -7.1512e-05 | 6.7122e-09 | 0.67093 | 0.67093 | 0.037446 | 0.00031061 | 0.67093
0.016748 | 0 | 0.65335 |  | 1698 | 0 |  | 0 | 0.037487 | 0 |  | 0.20466 | -2.6576e-05 | 3.1802e-09 | 0.25287 | 0.46954 | -7.0338e-05 | 6.5364e-09 | 0.65335 | 0.65335 | 0.037448 | 0.00031071 | 0.65335
0.01675 | 0 | 0.63606 |  | 1699 | 0 |  | 0 | 0.037487 | 0 |  | 0.2012 | -2.6073e-05 | 3.115e-09 | 0.24769 | 0.46737 | -6.9169e-05 | 6.3634e-09 | 0.63606 | 0.63606 | 0.037449 | 0.0003108 | 0.63606
0.016753 | 0 | 0.61907 |  | 1700 | 0 |  | 0 | 0.037487 | 0 |  | 0.19779 | -2.5578e-05 | 3.051e-09 | 0.2426 | 0.46506 | -6.8007e-05 | 6.1934e-09 | 0.61907 | 0.61907 | 0.037451 | 0.00031089 | 0.61907
0.016755 | 0 | 0.60236 |  | 1701 | 0 |  | 0 | 0.037487 | 0 |  | 0.19442 | -2.5092e-05 | 2.9883e-09 | 0.23761 | 0.46264 | -6.685e-05 | 6.0263e-09 | 0.60236 | 0.60236 | 0.037453 | 0.00031099 | 0.60236
0.016758 | 0 | 0.58595 |  | 1702 | 0 |  | 0 | 0.037487 | 0 |  | 0.19111 | -2.4614e-05 | 2.9268e-09 | 0.23272 | 0.4601 | -6.57e-05 | 5.862e-09 | 0.58595 | 0.58595 | 0.037454 | 0.00031108 | 0.58595
0.01676 | 0 | 0.56982 |  | 1703 | 0 |  | 0 | 0.037487 | 0 |  | 0.18784 | -2.4145e-05 | 2.8664e-09 | 0.22792 | 0.45744 | -6.4556e-05 | 5.7007e-09 | 0.56982 | 0.56982 | 0.037455 | 0.00031118 | 0.56982
0.016763 | 0 | 0.55397 |  | 1704 | 0 |  | 0 | 0.037487 | 0 |  | 0.18461 | -2.3683e-05 | 2.8072e-09 | 0.22321 | 0.45467 | -6.342e-05 | 5.5421e-09 | 0.55397 | 0.55397 | 0.037457 | 0.00031127 | 0.55397
0.016765 | 0 | 0.5384 |  | 1705 | 0 |  | 0 | 0.037487 | 0 |  | 0.18143 | -2.323e-05 | 2.7491e-09 | 0.2186 | 0.45179 | -6.229e-05 | 5.3864e-09 | 0.5384 | 0.5384 | 0.037458 | 0.00031136 | 0.5384
0.016768 | 0 | 0.52312 |  | 1706 | 0 |  | 0 | 0.037487 | 0 |  | 0.1783 | -2.2784e-05 | 2.6922e-09 | 0.21407 | 0.44881 | -6.1168e-05 | 5.2335e-09 | 0.52312 | 0.52312 | 0.037459 | 0.00031146 | 0.52312
0.01677 | 0 | 0.50811 |  | 1707 | 0 |  | 0 | 0.037487 | 0 |  | 0.17522 | -2.2346e-05 | 2.6363e-09 | 0.20963 | 0.44572 | -6.0054e-05 | 5.0833e-09 | 0.50811 | 0.50811 | 0.037461 | 0.00031155 | 0.50811
0.016773 | 0 | 0.49338 |  | 1708 | 0 |  | 0 | 0.037487 | 0 |  | 0.17217 | -2.1915e-05 | 2.5815e-09 | 0.20527 | 0.44254 | -5.8948e-05 | 4.936e-09 | 0.49338 | 0.49338 | 0.037462 | 0.00031164 | 0.49338
0.016775 | 0 | 0.47892 |  | 1709 | 0 |  | 0 | 0.037487 | 0 |  | 0.16918 | -2.1493e-05 | 2.5278e-09 | 0.201 | 0.43927 | -5.7849e-05 | 4.7913e-09 | 0.47892 | 0.47892 | 0.037463 | 0.00031174 | 0.47892
0.016778 | 0 | 0.46474 |  | 1710 | 0 |  | 0 | 0.037487 | 0 |  | 0.16622 | -2.1077e-05 | 2.4751e-09 | 0.19681 | 0.43591 | -5.676e-05 | 4.6494e-09 | 0.46474 | 0.46474 | 0.037464 | 0.00031183 | 0.46474
0.01678 | 0 | 0.45083 |  | 1711 | 0 |  | 0 | 0.037487 | 0 |  | 0.16331 | -2.0669e-05 | 2.4234e-09 | 0.1927 | 0.43245 | -5.5678e-05 | 4.5102e-09 | 0.45083 | 0.45083 | 0.037465 | 0.00031192 | 0.45083
0.016783 | 0 | 0.43718 |  | 1712 | 0 |  | 0 | 0.037487 | 0 |  | 0.16044 | -2.0268e-05 | 2.3728e-09 | 0.18867 | 0.42892 | -5.4606e-05 | 4.3737e-09 | 0.43718 | 0.43718 | 0.037467 | 0.00031202 | 0.43718
0.016785 | 0 | 0.4238 |  | 1713 | 0 |  | 0 | 0.037487 | 0 |  | 0.15762 | -1.9874e-05 | 2.3231e-09 | 0.18472 | 0.42531 | -5.3543e-05 | 4.2399e-09 | 0.4238 | 0.4238 | 0.037468 | 0.00031211 | 0.4238
0.016788 | 0 | 0.41068 |  | 1714 | 0 |  | 0 | 0.037487 | 0 |  | 0.15484 | -1.9486e-05 | 2.2744e-09 | 0.18084 | 0.42162 | -5.2489e-05 | 4.1086e-09 | 0.41068 | 0.41068 | 0.037469 | 0.00031221 | 0.41068
0.01679 | 0 | 0.39783 |  | 1715 | 0 |  | 0 | 0.037487 | 0 |  | 0.1521 | -1.9106e-05 | 2.2266e-09 | 0.17705 | 0.41785 | -5.1444e-05 | 3.98e-09 | 0.39783 | 0.39783 | 0.03747 | 0.0003123 | 0.39783
0.016793 | 0 | 0.38523 |  | 1716 | 0 |  | 0 | 0.037487 | 0 |  | 0.1494 | -1.8733e-05 | 2.1798e-09 | 0.17332 | 0.41402 | -5.0409e-05 | 3.854e-09 | 0.38523 | 0.38523 | 0.037471 | 0.00031239 | 0.38523
0.016795 | 0 | 0.37289 |  | 1717 | 0 |  | 0 | 0.037487 | 0 |  | 0.14674 | -1.8366e-05 | 2.1338e-09 | 0.16967 | 0.41012 | -4.9384e-05 | 3.7305e-09 | 0.37289 | 0.37289 | 0.037472 | 0.00031249 | 0.37289
0.016798 | 0 | 0.3608 |  | 1718 | 0 |  | 0 | 0.037487 | 0 |  | 0.14412 | -1.8006e-05 | 2.0888e-09 | 0.16609 | 0.40615 | -4.8369e-05 | 3.6096e-09 | 0.3608 | 0.3608 | 0.037472 | 0.00031258 | 0.3608
0.0168 | 0 | 0.34897 |  | 1719 | 0 |  | 0 | 0.037487 | 0 |  | 0.14155 | -1.7652e-05 | 2.0447e-09 | 0.16258 | 0.40213 | -4.7363e-05 | 3.4912e-09 | 0.34897 | 0.34897 | 0.037473 | 0.00031267 | 0.34897
0.016803 | 0 | 0.33738 |  | 1720 | 0 |  | 0 | 0.037487 | 0 |  | 0.13901 | -1.7304e-05 | 2.0014e-09 | 0.15914 | 0.39804 | -4.6368e-05 | 3.3753e-09 | 0.33738 | 0.33738 | 0.037474 | 0.00031277 | 0.33738
0.016805 | 0 | 0.32604 |  | 1721 | 0 |  | 0 | 0.037487 | 0 |  | 0.13651 | -1.6963e-05 | 1.959e-09 | 0.15577 | 0.39391 | -4.5383e-05 | 3.2618e-09 | 0.32604 | 0.32604 | 0.037475 | 0.00031286 | 0.32604
0.016808 | 0 | 0.31494 |  | 1722 | 0 |  | 0 | 0.037487 | 0 |  | 0.13405 | -1.6628e-05 | 1.9175e-09 | 0.15247 | 0.38972 | -4.4409e-05 | 3.1508e-09 | 0.31494 | 0.31494 | 0.037476 | 0.00031295 | 0.31494
0.01681 | 0 | 0.30409 |  | 1723 | 0 |  | 0 | 0.037487 | 0 |  | 0.13163 | -1.6299e-05 | 1.8767e-09 | 0.14923 | 0.38548 | -4.3445e-05 | 3.0422e-09 | 0.30409 | 0.30409 | 0.037477 | 0.00031305 | 0.30409
0.016813 | 0 | 0.29347 |  | 1724 | 0 |  | 0 | 0.037487 | 0 |  | 0.12925 | -1.5976e-05 | 1.8368e-09 | 0.14605 | 0.3812 | -4.2492e-05 | 2.936e-09 | 0.29347 | 0.29347 | 0.037477 | 0.00031314 | 0.29347
0.016815 | 0 | 0.28309 |  | 1725 | 0 |  | 0 | 0.037487 | 0 |  | 0.1269 | -1.5658e-05 | 1.7976e-09 | 0.14294 | 0.37688 | -4.155e-05 | 2.8321e-09 | 0.28309 | 0.28309 | 0.037478 | 0.00031324 | 0.28309
0.016818 | 0 | 0.27294 |  | 1726 | 0 |  | 0 | 0.037487 | 0 |  | 0.1246 | -1.5347e-05 | 1.7593e-09 | 0.13989 | 0.37252 | -4.0619e-05 | 2.7306e-09 | 0.27294 | 0.27294 | 0.037479 | 0.00031333 | 0.27294
0.01682 | 0 | 0.26301 |  | 1727 | 0 |  | 0 | 0.037487 | 0 |  | 0.12233 | -1.5041e-05 | 1.7217e-09 | 0.1369 | 0.36812 | -3.9699e-05 | 2.6313e-09 | 0.26301 | 0.26301 | 0.037479 | 0.00031342 | 0.26301
0.016823 | 0 | 0.25332 |  | 1728 | 0 |  | 0 | 0.037487 | 0 |  | 0.12009 | -1.4741e-05 | 1.6848e-09 | 0.13397 | 0.36369 | -3.8789e-05 | 2.5343e-09 | 0.25332 | 0.25332 | 0.03748 | 0.00031352 | 0.25332
0.016825 | 0 | 0.24385 |  | 1729 | 0 |  | 0 | 0.037487 | 0 |  | 0.11789 | -1.4446e-05 | 1.6487e-09 | 0.1311 | 0.35922 | -3.7891e-05 | 2.4396e-09 | 0.24385 | 0.24385 | 0.037481 | 0.00031361 | 0.24385
0.016828 | 0 | 0.23461 |  | 1730 | 0 |  | 0 | 0.037487 | 0 |  | 0.11573 | -1.4157e-05 | 1.6133e-09 | 0.12828 | 0.35473 | -3.7004e-05 | 2.3471e-09 | 0.23461 | 0.23461 | 0.037481 | 0.0003137 | 0.23461
0.01683 | 0 | 0.22558 |  | 1731 | 0 |  | 0 | 0.037487 | 0 |  | 0.1136 | -1.3873e-05 | 1.5786e-09 | 0.12552 | 0.35021 | -3.6129e-05 | 2.2568e-09 | 0.22558 | 0.22558 | 0.037482 | 0.0003138 | 0.22558
0.016833 | 0 | 0.21677 |  | 1732 | 0 |  | 0 | 0.037487 | 0 |  | 0.1115 | -1.3594e-05 | 1.5446e-09 | 0.12282 | 0.34567 | -3.5265e-05 | 2.1686e-09 | 0.21677 | 0.21677 | 0.037482 | 0.00031389 | 0.21677
0.016835 | 0 | 0.20817 |  | 1733 | 0 |  | 0 | 0.037487 | 0 |  | 0.10944 | -1.332e-05 | 1.5113e-09 | 0.12017 | 0.34111 | -3.4412e-05 | 2.0826e-09 | 0.20817 | 0.20817 | 0.037483 | 0.00031399 | 0.20817
0.016838 | 0 | 0.19978 |  | 1734 | 0 |  | 0 | 0.037487 | 0 |  | 0.10742 | -1.3052e-05 | 1.4787e-09 | 0.11758 | 0.33653 | -3.3571e-05 | 1.9987e-09 | 0.19978 | 0.19978 | 0.037483 | 0.00031408 | 0.19978
0.01684 | 0 | 0.1916 |  | 1735 | 0 |  | 0 | 0.037487 | 0 |  | 0.10542 | -1.2788e-05 | 1.4467e-09 | 0.11504 | 0.33194 | -3.2741e-05 | 1.9168e-09 | 0.1916 | 0.1916 | 0.037484 | 0.00031417 | 0.1916
0.016843 | 0 | 0.18362 |  | 1736 | 0 |  | 0 | 0.037487 | 0 |  | 0.10346 | -1.253e-05 | 1.4154e-09 | 0.11255 | 0.32733 | -3.1922e-05 | 1.837e-09 | 0.18362 | 0.18362 | 0.037484 | 0.00031427 | 0.18362
0.016845 | 0 | 0.17584 |  | 1737 | 0 |  | 0 | 0.037487 | 0 |  | 0.10153 | -1.2276e-05 | 1.3847e-09 | 0.11011 | 0.32271 | -3.1116e-05 | 1.7592e-09 | 0.17584 | 0.17584 | 0.037485 | 0.00031436 | 0.17584
0.016848 | 0 | 0.16827 |  | 1738 | 0 |  | 0 | 0.037487 | 0 |  | 0.099636 | -1.2027e-05 | 1.3547e-09 | 0.10772 | 0.31808 | -3.032e-05 | 1.6834e-09 | 0.16827 | 0.16827 | 0.037485 | 0.00031445 | 0.16827
0.01685 | 0 | 0.16089 |  | 1739 | 0 |  | 0 | 0.037487 | 0 |  | 0.097771 | -1.1782e-05 | 1.3252e-09 | 0.10537 | 0.31344 | -2.9537e-05 | 1.6096e-09 | 0.16089 | 0.16089 | 0.037485 | 0.00031455 | 0.16089
0.016853 | 0 | 0.1537 |  | 1740 | 0 |  | 0 | 0.037487 | 0 |  | 0.095937 | -1.1542e-05 | 1.2963e-09 | 0.10308 | 0.3088 | -2.8765e-05 | 1.5376e-09 | 0.1537 | 0.1537 | 0.037486 | 0.00031464 | 0.1537
0.016855 | 0 | 0.1467 |  | 1741 | 0 |  | 0 | 0.037487 | 0 |  | 0.094133 | -1.1307e-05 | 1.2681e-09 | 0.10083 | 0.30416 | -2.8004e-05 | 1.4676e-09 | 0.1467 | 0.1467 | 0.037486 | 0.00031474 | 0.1467
0.016858 | 0 | 0.13989 |  | 1742 | 0 |  | 0 | 0.037487 | 0 |  | 0.09236 | -1.1076e-05 | 1.2404e-09 | 0.098629 | 0.29952 | -2.7256e-05 | 1.3995e-09 | 0.13989 | 0.13989 | 0.037487 | 0.00031483 | 0.13989
0.01686 | 0 | 0.13326 |  | 1743 | 0 |  | 0 | 0.037487 | 0 |  | 0.090617 | -1.085e-05 | 1.2133e-09 | 0.096472 | 0.29488 | -2.6518e-05 | 1.3332e-09 | 0.13326 | 0.13326 | 0.037487 | 0.00031492 | 0.13326
0.016863 | 0 | 0.12682 |  | 1744 | 0 |  | 0 | 0.037487 | 0 |  | 0.088903 | -1.0627e-05 | 1.1867e-09 | 0.09436 | 0.29024 | -2.5793e-05 | 1.2687e-09 | 0.12682 | 0.12682 | 0.037487 | 0.00031502 | 0.12682
0.016865 | 0 | 0.12055 |  | 1745 | 0 |  | 0 | 0.037487 | 0 |  | 0.087218 | -1.0409e-05 | 1.1607e-09 | 0.09229 | 0.28561 | -2.5079e-05 | 1.206e-09 | 0.12055 | 0.12055 | 0.037487 | 0.00031511 | 0.12055
0.016868 | 0 | 0.11446 |  | 1746 | 0 |  | 0 | 0.037487 | 0 |  | 0.085562 | -1.0195e-05 | 1.1352e-09 | 0.090264 | 0.28099 | -2.4376e-05 | 1.1451e-09 | 0.11446 | 0.11446 | 0.037488 | 0.0003152 | 0.11446
0.01687 | 0 | 0.10854 |  | 1747 | 0 |  | 0 | 0.037487 | 0 |  | 0.083934 | -9.9856e-06 | 1.1102e-09 | 0.088279 | 0.27638 | -2.3685e-05 | 1.0859e-09 | 0.10854 | 0.10854 | 0.037488 | 0.0003153 | 0.10854
0.016873 | 0 | 0.10279 |  | 1748 | 0 |  | 0 | 0.037487 | 0 |  | 0.082333 | -9.7798e-06 | 1.0858e-09 | 0.086335 | 0.27178 | -2.3006e-05 | 1.0284e-09 | 0.10279 | 0.10279 | 0.037488 | 0.00031539 | 0.10279
0.016875 | 0 | 0.097208 |  | 1749 | 0 |  | 0 | 0.037487 | 0 |  | 0.080761 | -9.5779e-06 | 1.0618e-09 | 0.084431 | 0.26719 | -2.2338e-05 | 9.7251e-10 | 0.097208 | 0.097208 | 0.037489 | 0.00031548 | 0.097208
0.016878 | 0 | 0.09179 |  | 1750 | 0 |  | 0 | 0.037487 | 0 |  | 0.079215 | -9.3798e-06 | 1.0384e-09 | 0.082566 | 0.26262 | -2.1681e-05 | 9.183e-10 | 0.09179 | 0.09179 | 0.037489 | 0.00031558 | 0.09179
0.01688 | 0 | 0.086533 |  | 1751 | 0 |  | 0 | 0.037487 | 0 |  | 0.077696 | -9.1856e-06 | 1.0154e-09 | 0.08074 | 0.25806 | -2.1036e-05 | 8.6571e-10 | 0.086533 | 0.086533 | 0.037489 | 0.00031567 | 0.086533
0.016883 | 0 | 0.081435 |  | 1752 | 0 |  | 0 | 0.037487 | 0 |  | 0.076203 | -8.9951e-06 | 9.9292e-10 | 0.078952 | 0.25352 | -2.0403e-05 | 8.1471e-10 | 0.081435 | 0.081435 | 0.037489 | 0.00031577 | 0.081435
0.016885 | 0 | 0.076492 |  | 1753 | 0 |  | 0 | 0.037487 | 0 |  | 0.074736 | -8.8082e-06 | 9.709e-10 | 0.077201 | 0.249 | -1.978e-05 | 7.6526e-10 | 0.076492 | 0.076492 | 0.037489 | 0.00031586 | 0.076492
0.016888 | 0 | 0.071702 |  | 1754 | 0 |  | 0 | 0.037487 | 0 |  | 0.073295 | -8.625e-06 | 9.4934e-10 | 0.075487 | 0.2445 | -1.9169e-05 | 7.1734e-10 | 0.071702 | 0.071702 | 0.03749 | 0.00031595 | 0.071702
0.01689 | 0 | 0.067062 |  | 1755 | 0 |  | 0 | 0.037487 | 0 |  | 0.071879 | -8.4453e-06 | 9.2823e-10 | 0.073808 | 0.24003 | -1.8569e-05 | 6.7091e-10 | 0.067062 | 0.067062 | 0.03749 | 0.00031605 | 0.067062
0.016893 | 0 | 0.062569 |  | 1756 | 0 |  | 0 | 0.037487 | 0 |  | 0.070487 | -8.2691e-06 | 9.0756e-10 | 0.072164 | 0.23558 | -1.798e-05 | 6.2596e-10 | 0.062569 | 0.062569 | 0.03749 | 0.00031614 | 0.062569
0.016895 | 0 | 0.05822 |  | 1757 | 0 |  | 0 | 0.037487 | 0 |  | 0.06912 | -8.0963e-06 | 8.8731e-10 | 0.070554 | 0.23115 | -1.7402e-05 | 5.8246e-10 | 0.05822 | 0.05822 | 0.03749 | 0.00031623 | 0.05822
0.016898 | 0 | 0.054014 |  | 1758 | 0 |  | 0 | 0.037487 | 0 |  | 0.067777 | -7.9268e-06 | 8.675e-10 | 0.068979 | 0.22675 | -1.6835e-05 | 5.4037e-10 | 0.054014 | 0.054014 | 0.03749 | 0.00031633 | 0.054014
0.0169 | 0 | 0.049946 |  | 1759 | 0 |  | 0 | 0.037487 | 0 |  | 0.066458 | -7.7607e-06 | 8.481e-10 | 0.067436 | 0.22238 | -1.6279e-05 | 4.9967e-10 | 0.049946 | 0.049946 | 0.03749 | 0.00031642 | 0.049946
0.016903 | 0 | 0.046014 |  | 1760 | 0 |  | 0 | 0.037487 | 0 |  | 0.065162 | -7.5978e-06 | 8.291e-10 | 0.065926 | 0.21803 | -1.5734e-05 | 4.6034e-10 | 0.046014 | 0.046014 | 0.03749 | 0.00031652 | 0.046014
0.016905 | 0 | 0.042216 |  | 1761 | 0 |  | 0 | 0.037487 | 0 |  | 0.063889 | -7.4381e-06 | 8.1051e-10 | 0.064447 | 0.21372 | -1.52e-05 | 4.2234e-10 | 0.042216 | 0.042216 | 0.037491 | 0.00031661 | 0.042216
0.016908 | 0 | 0.038548 |  | 1762 | 0 |  | 0 | 0.037487 | 0 |  | 0.062638 | -7.2815e-06 | 7.923e-10 | 0.063 | 0.20944 | -1.4676e-05 | 3.8565e-10 | 0.038548 | 0.038548 | 0.037491 | 0.0003167 | 0.038548
0.01691 | 0 | 0.035009 |  | 1763 | 0 |  | 0 | 0.037487 | 0 |  | 0.06141 | -7.1279e-06 | 7.7448e-10 | 0.061583 | 0.20519 | -1.4163e-05 | 3.5024e-10 | 0.035009 | 0.035009 | 0.037491 | 0.0003168 | 0.035009
0.016913 | 0 | 0.031595 |  | 1764 | 0 |  | 0 | 0.037487 | 0 |  | 0.060204 | -6.9774e-06 | 7.5704e-10 | 0.060196 | 0.20098 | -1.3661e-05 | 3.1609e-10 | 0.031595 | 0.031595 | 0.037491 | 0.00031689 | 0.031595
0.016915 | 0 | 0.028305 |  | 1765 | 0 |  | 0 | 0.037487 | 0 |  | 0.05902 | -6.8299e-06 | 7.3996e-10 | 0.058838 | 0.1968 | -1.3169e-05 | 2.8317e-10 | 0.028305 | 0.028305 | 0.037491 | 0.00031698 | 0.028305
0.016918 | 0 | 0.025134 |  | 1766 | 0 |  | 0 | 0.037487 | 0 |  | 0.057856 | -6.6852e-06 | 7.2325e-10 | 0.057509 | 0.19265 | -1.2687e-05 | 2.5145e-10 | 0.025134 | 0.025134 | 0.037491 | 0.00031708 | 0.025134
0.01692 | 0 | 0.022082 |  | 1767 | 0 |  | 0 | 0.037487 | 0 |  | 0.056714 | -6.5435e-06 | 7.0689e-10 | 0.056208 | 0.18854 | -1.2216e-05 | 2.2091e-10 | 0.022082 | 0.022082 | 0.037491 | 0.00031717 | 0.022082
0.016923 | 0 | 0.019144 |  | 1768 | 0 |  | 0 | 0.037487 | 0 |  | 0.055592 | -6.4045e-06 | 6.9088e-10 | 0.054935 | 0.18447 | -1.1754e-05 | 1.9153e-10 | 0.019144 | 0.019144 | 0.037491 | 0.00031727 | 0.019144
0.016925 | 0 | 0.01632 |  | 1769 | 0 |  | 0 | 0.037487 | 0 |  | 0.054491 | -6.2683e-06 | 6.7521e-10 | 0.053689 | 0.18044 | -1.1303e-05 | 1.6327e-10 | 0.01632 | 0.01632 | 0.037491 | 0.00031736 | 0.01632
0.016928 | 0 | 0.013605 |  | 1770 | 0 |  | 0 | 0.037487 | 0 |  | 0.053409 | -6.1347e-06 | 6.5987e-10 | 0.05247 | 0.17645 | -1.0862e-05 | 1.3611e-10 | 0.013605 | 0.013605 | 0.037491 | 0.00031745 | 0.013605
0.01693 | 0 | 0.010999 |  | 1771 | 0 |  | 0 | 0.037487 | 0 |  | 0.052347 | -6.0039e-06 | 6.4486e-10 | 0.051276 | 0.17249 | -1.0431e-05 | 1.1003e-10 | 0.010999 | 0.010999 | 0.037491 | 0.00031755 | 0.010999
0.016933 | 0 | 0.0084974 |  | 1772 | 0 |  | 0 | 0.037487 | 0 |  | 0.051305 | -5.8756e-06 | 6.3018e-10 | 0.050108 | 0.16858 | -1.001e-05 | 8.5011e-11 | 0.0084974 | 0.0084974 | 0.037491 | 0.00031764 | 0.0084974
0.016935 | 0 | 0.006099 |  | 1773 | 0 |  | 0 | 0.037487 | 0 |  | 0.050281 | -5.7499e-06 | 6.158e-10 | 0.048965 | 0.16471 | -9.5978e-06 | 6.1016e-11 | 0.006099 | 0.006099 | 0.037491 | 0.00031773 | 0.006099
0.016938 | 0 | 0.0038011 |  | 1774 | 0 |  | 0 | 0.037487 | 0 |  | 0.049277 | -5.6267e-06 | 6.0173e-10 | 0.047847 | 0.16087 | -9.1956e-06 | 3.8027e-11 | 0.0038011 | 0.0038011 | 0.037491 | 0.00031783 | 0.0038011
0.01694 | 0 | 0.0016013 |  | 1775 | 0 |  | 0 | 0.037487 | 0 |  | 0.04829 | -5.506e-06 | 5.8797e-10 | 0.046752 | 0.15709 | -8.8029e-06 | 1.602e-11 | 0.0016013 | 0.0016013 | 0.037491 | 0.00031792 | 0.0016013
0.016943 | 0 | -0.00050265 |  | 1776 | 0 |  | 0 | 0.037487 | 0 |  | 0.047322 | -5.3877e-06 | 5.745e-10 | 0.045681 | 0.15334 | -8.4196e-06 | -5.0287e-12 | -0.00050265 | -0.00050265 | 0.037491 | 0.00031802 | -0.00050265
0.016945 | 0 | -0.0025131 |  | 1777 | 0 |  | 0 | 0.037487 | 0 |  | 0.046372 | -5.2717e-06 | 5.6132e-10 | 0.044633 | 0.14964 | -8.0455e-06 | -2.5142e-11 | -0.0025131 | -0.0025131 | 0.037491 | 0.00031811 | -0.0025131
0.016948 | 0 | -0.0044324 |  | 1778 | 0 |  | 0 | 0.037487 | 0 |  | 0.045439 | -5.1581e-06 | 5.4843e-10 | 0.043608 | 0.14598 | -7.6805e-06 | -4.4344e-11 | -0.0044324 | -0.0044324 | 0.037491 | 0.0003182 | -0.0044324
0.01695 | 0 | -0.0062628 |  | 1779 | 0 |  | 0 | 0.037487 | 0 |  | 0.044523 | -5.0468e-06 | 5.3581e-10 | 0.042605 | 0.14237 | -7.3246e-06 | -6.2655e-11 | -0.0062628 | -0.0062628 | 0.037491 | 0.0003183 | -0.0062628
0.016953 | 0 | -0.0080064 |  | 1780 | 0 |  | 0 | 0.037487 | 0 |  | 0.043625 | -4.9378e-06 | 5.2346e-10 | 0.041623 | 0.1388 | -6.9776e-06 | -8.0099e-11 | -0.0080064 | -0.0080064 | 0.037491 | 0.00031839 | -0.0080064
0.016955 | 0 | -0.0096655 |  | 1781 | 0 |  | 0 | 0.037487 | 0 |  | 0.042743 | -4.8309e-06 | 5.1139e-10 | 0.040663 | 0.13527 | -6.6394e-06 | -9.6698e-11 | -0.0096655 | -0.0096655 | 0.037491 | 0.00031848 | -0.0096655
0.016958 | 0 | -0.011242 |  | 1782 | 0 |  | 0 | 0.037487 | 0 |  | 0.041878 | -4.7262e-06 | 4.9957e-10 | 0.039723 | 0.1318 | -6.3099e-06 | -1.1247e-10 | -0.011242 | -0.011242 | 0.037491 | 0.00031858 | -0.011242
0.01696 | 0 | -0.012739 |  | 1783 | 0 |  | 0 | 0.037487 | 0 |  | 0.041028 | -4.6237e-06 | 4.8801e-10 | 0.038804 | 0.12836 | -5.989e-06 | -1.2744e-10 | -0.012739 | -0.012739 | 0.037491 | 0.00031867 | -0.012739
0.016963 | 0 | -0.014157 |  | 1784 | 0 |  | 0 | 0.037487 | 0 |  | 0.040195 | -4.5232e-06 | 4.767e-10 | 0.037905 | 0.12498 | -5.6766e-06 | -1.4164e-10 | -0.014157 | -0.014157 | 0.037491 | 0.00031877 | -0.014157
0.016965 | 0 | -0.0155 |  | 1785 | 0 |  | 0 | 0.037487 | 0 |  | 0.039377 | -4.4247e-06 | 4.6564e-10 | 0.037025 | 0.12164 | -5.3725e-06 | -1.5507e-10 | -0.0155 | -0.0155 | 0.037491 | 0.00031886 | -0.0155
0.016968 | 0 | -0.016769 |  | 1786 | 0 |  | 0 | 0.037487 | 0 |  | 0.038575 | -4.3283e-06 | 4.5482e-10 | 0.036165 | 0.11835 | -5.0766e-06 | -1.6776e-10 | -0.016769 | -0.016769 | 0.037491 | 0.00031895 | -0.016769
0.01697 | 0 | -0.017965 |  | 1787 | 0 |  | 0 | 0.037487 | 0 |  | 0.037787 | -4.2338e-06 | 4.4424e-10 | 0.035323 | 0.1151 | -4.7888e-06 | -1.7973e-10 | -0.017965 | -0.017965 | 0.037491 | 0.00031905 | -0.017965
0.016973 | 0 | -0.019092 |  | 1788 | 0 |  | 0 | 0.037487 | 0 |  | 0.037015 | -4.1413e-06 | 4.3388e-10 | 0.0345 | 0.1119 | -4.5091e-06 | -1.91e-10 | -0.019092 | -0.019092 | 0.037491 | 0.00031914 | -0.019092
0.016975 | 0 | -0.020151 |  | 1789 | 0 |  | 0 | 0.037487 | 0 |  | 0.036257 | -4.0506e-06 | 4.2376e-10 | 0.033695 | 0.10875 | -4.2372e-06 | -2.016e-10 | -0.020151 | -0.020151 | 0.037491 | 0.00031923 | -0.020151
0.016978 | 0 | -0.021144 |  | 1790 | 0 |  | 0 | 0.037487 | 0 |  | 0.035514 | -3.9619e-06 | 4.1385e-10 | 0.032907 | 0.10565 | -3.9731e-06 | -2.1153e-10 | -0.021144 | -0.021144 | 0.037491 | 0.00031933 | -0.021144
0.01698 | 0 | -0.022072 |  | 1791 | 0 |  | 0 | 0.037487 | 0 |  | 0.034784 | -3.8749e-06 | 4.0416e-10 | 0.032137 | 0.10259 | -3.7166e-06 | -2.2082e-10 | -0.022072 | -0.022072 | 0.037491 | 0.00031942 | -0.022072
0.016983 | 0 | -0.022939 |  | 1792 | 0 |  | 0 | 0.037487 | 0 |  | 0.034069 | -3.7897e-06 | 3.9469e-10 | 0.031384 | 0.099586 | -3.4676e-06 | -2.2949e-10 | -0.022939 | -0.022939 | 0.037491 | 0.00031952 | -0.022939
0.016985 | 0 | -0.023745 |  | 1793 | 0 |  | 0 | 0.037487 | 0 |  | 0.033367 | -3.7063e-06 | 3.8542e-10 | 0.030647 | 0.096626 | -3.2261e-06 | -2.3756e-10 | -0.023745 | -0.023745 | 0.037491 | 0.00031961 | -0.023745
0.016988 | 0 | -0.024493 |  | 1794 | 0 |  | 0 | 0.037487 | 0 |  | 0.032678 | -3.6246e-06 | 3.7636e-10 | 0.029926 | 0.093713 | -2.9918e-06 | -2.4503e-10 | -0.024493 | -0.024493 | 0.03749 | 0.0003197 | -0.024493
0.01699 | 0 | -0.025184 |  | 1795 | 0 |  | 0 | 0.037487 | 0 |  | 0.032003 | -3.5446e-06 | 3.675e-10 | 0.029222 | 0.090848 | -2.7647e-06 | -2.5195e-10 | -0.025184 | -0.025184 | 0.03749 | 0.0003198 | -0.025184
0.016993 | 0 | -0.025819 |  | 1796 | 0 |  | 0 | 0.037487 | 0 |  | 0.031341 | -3.4662e-06 | 3.5884e-10 | 0.028533 | 0.088031 | -2.5446e-06 | -2.5831e-10 | -0.025819 | -0.025819 | 0.03749 | 0.00031989 | -0.025819
0.016995 | 0 | -0.026402 |  | 1797 | 0 |  | 0 | 0.037487 | 0 |  | 0.030691 | -3.3895e-06 | 3.5036e-10 | 0.027859 | 0.085261 | -2.3314e-06 | -2.6414e-10 | -0.026402 | -0.026402 | 0.03749 | 0.00031998 | -0.026402
0.016998 | 0 | -0.026933 |  | 1798 | 0 |  | 0 | 0.037487 | 0 |  | 0.030054 | -3.3144e-06 | 3.4208e-10 | 0.0272 | 0.08254 | -2.1251e-06 | -2.6945e-10 | -0.026933 | -0.026933 | 0.03749 | 0.00032008 | -0.026933
0.017 | 0 | -0.027414 |  | 1799 | 0 |  | 0 | 0.037487 | 0 |  | 0.029429 | -3.2408e-06 | 3.3397e-10 | 0.026556 | 0.079865 | -1.9254e-06 | -2.7426e-10 | -0.027414 | -0.027414 | 0.03749 | 0.00032017 | -0.027414
0.017003 | 0 | -0.027847 |  | 1800 | 0 |  | 0 | 0.037487 | 0 |  | 0.028816 | -3.1688e-06 | 3.2605e-10 | 0.025926 | 0.077238 | -1.7323e-06 | -2.7859e-10 | -0.027847 | -0.027847 | 0.03749 | 0.00032026 | -0.027847
0.017005 | 0 | -0.028233 |  | 1801 | 0 |  | 0 | 0.037487 | 0 |  | 0.028215 | -3.0982e-06 | 3.1831e-10 | 0.02531 | 0.074658 | -1.5457e-06 | -2.8246e-10 | -0.028233 | -0.028233 | 0.03749 | 0.00032036 | -0.028233
0.017008 | 0 | -0.028575 |  | 1802 | 0 |  | 0 | 0.037487 | 0 |  | 0.027626 | -3.0292e-06 | 3.1073e-10 | 0.024708 | 0.072126 | -1.3654e-06 | -2.8587e-10 | -0.028575 | -0.028575 | 0.03749 | 0.00032045 | -0.028575
0.01701 | 0 | -0.028872 |  | 1803 | 0 |  | 0 | 0.037487 | 0 |  | 0.027048 | -2.9616e-06 | 3.0333e-10 | 0.024119 | 0.06964 | -1.1913e-06 | -2.8885e-10 | -0.028872 | -0.028872 | 0.03749 | 0.00032055 | -0.028872
0.017013 | 0 | -0.029128 |  | 1804 | 0 |  | 0 | 0.037487 | 0 |  | 0.026481 | -2.8953e-06 | 2.9609e-10 | 0.023544 | 0.067202 | -1.0232e-06 | -2.9141e-10 | -0.029128 | -0.029128 | 0.03749 | 0.00032064 | -0.029128
0.017015 | 0 | -0.029343 |  | 1805 | 0 |  | 0 | 0.037487 | 0 |  | 0.025926 | -2.8305e-06 | 2.8902e-10 | 0.022981 | 0.064809 | -8.6123e-07 | -2.9356e-10 | -0.029343 | -0.029343 | 0.03749 | 0.00032073 | -0.029343
0.017018 | 0 | -0.029519 |  | 1806 | 0 |  | 0 | 0.037487 | 0 |  | 0.025381 | -2.7671e-06 | 2.821e-10 | 0.022431 | 0.062463 | -7.0507e-07 | -2.9532e-10 | -0.029519 | -0.029519 | 0.03749 | 0.00032083 | -0.029519
0.01702 | 0 | -0.029658 |  | 1807 | 0 |  | 0 | 0.037487 | 0 |  | 0.024847 | -2.705e-06 | 2.7534e-10 | 0.021893 | 0.060164 | -5.5466e-07 | -2.9671e-10 | -0.029658 | -0.029658 | 0.03749 | 0.00032092 | -0.029658
0.017023 | 0 | -0.02976 |  | 1808 | 0 |  | 0 | 0.037487 | 0 |  | 0.024323 | -2.6442e-06 | 2.6872e-10 | 0.021368 | 0.05791 | -4.0988e-07 | -2.9773e-10 | -0.02976 | -0.02976 | 0.03749 | 0.00032101 | -0.02976
0.017025 | 0 | -0.029828 |  | 1809 | 0 |  | 0 | 0.037487 | 0 |  | 0.02381 | -2.5846e-06 | 2.6226e-10 | 0.020854 | 0.055702 | -2.7063e-07 | -2.9841e-10 | -0.029828 | -0.029828 | 0.037489 | 0.00032111 | -0.029828
0.017028 | 0 | -0.029862 |  | 1810 | 0 |  | 0 | 0.037487 | 0 |  | 0.023307 | -2.5264e-06 | 2.5595e-10 | 0.020352 | 0.053539 | -1.3678e-07 | -2.9875e-10 | -0.029862 | -0.029862 | 0.037489 | 0.0003212 | -0.029862
0.01703 | 0 | -0.029864 |  | 1811 | 0 |  | 0 | 0.037487 | 0 |  | 0.022813 | -2.4693e-06 | 2.4977e-10 | 0.019861 | 0.051421 | -8.2309e-09 | -2.9877e-10 | -0.029864 | -0.029864 | 0.037489 | 0.0003213 | -0.029864
0.017033 | 0 | -0.029835 |  | 1812 | 0 |  | 0 | 0.037487 | 0 |  | 0.02233 | -2.4135e-06 | 2.4374e-10 | 0.019381 | 0.049347 | 1.1514e-07 | -2.9849e-10 | -0.029835 | -0.029835 | 0.037489 | 0.00032139 | -0.029835
0.017035 | 0 | -0.029777 |  | 1813 | 0 |  | 0 | 0.037487 | 0 |  | 0.021856 | -2.3589e-06 | 2.3784e-10 | 0.018912 | 0.047318 | 2.3343e-07 | -2.979e-10 | -0.029777 | -0.029777 | 0.037489 | 0.00032148 | -0.029777
0.017038 | 0 | -0.02969 |  | 1814 | 0 |  | 0 | 0.037487 | 0 |  | 0.021391 | -2.3054e-06 | 2.3208e-10 | 0.018454 | 0.045333 | 3.4677e-07 | -2.9703e-10 | -0.02969 | -0.02969 | 0.037489 | 0.00032158 | -0.02969
0.01704 | 0 | -0.029577 |  | 1815 | 0 |  | 0 | 0.037487 | 0 |  | 0.020936 | -2.253e-06 | 2.2645e-10 | 0.018006 | 0.043392 | 4.5525e-07 | -2.959e-10 | -0.029577 | -0.029577 | 0.037489 | 0.00032167 | -0.029577
0.017043 | 0 | -0.029437 |  | 1816 | 0 |  | 0 | 0.037487 | 0 |  | 0.020489 | -2.2018e-06 | 2.2094e-10 | 0.017568 | 0.041494 | 5.5898e-07 | -2.945e-10 | -0.029437 | -0.029437 | 0.037489 | 0.00032176 | -0.029437
0.017045 | 0 | -0.029273 |  | 1817 | 0 |  | 0 | 0.037487 | 0 |  | 0.020052 | -2.1517e-06 | 2.1556e-10 | 0.01714 | 0.039639 | 6.5808e-07 | -2.9285e-10 | -0.029273 | -0.029273 | 0.037489 | 0.00032186 | -0.029273
0.017048 | 0 | -0.029084 |  | 1818 | 0 |  | 0 | 0.037487 | 0 |  | 0.019623 | -2.1026e-06 | 2.1031e-10 | 0.016722 | 0.037827 | 7.5265e-07 | -2.9097e-10 | -0.029084 | -0.029084 | 0.037489 | 0.00032195 | -0.029084
0.01705 | 0 | -0.028874 |  | 1819 | 0 |  | 0 | 0.037487 | 0 |  | 0.019203 | -2.0546e-06 | 2.0517e-10 | 0.016314 | 0.036057 | 8.4279e-07 | -2.8887e-10 | -0.028874 | -0.028874 | 0.037489 | 0.00032205 | -0.028874
0.017053 | 0 | -0.028642 |  | 1820 | 0 |  | 0 | 0.037487 | 0 |  | 0.018791 | -2.0077e-06 | 2.0015e-10 | 0.015915 | 0.034328 | 9.2861e-07 | -2.8654e-10 | -0.028642 | -0.028642 | 0.037489 | 0.00032214 | -0.028642
0.017055 | 0 | -0.028389 |  | 1821 | 0 |  | 0 | 0.037487 | 0 |  | 0.018387 | -1.9617e-06 | 1.9525e-10 | 0.015525 | 0.032641 | 1.0102e-06 | -2.8402e-10 | -0.028389 | -0.028389 | 0.037489 | 0.00032223 | -0.028389
0.017058 | 0 | -0.028118 |  | 1822 | 0 |  | 0 | 0.037487 | 0 |  | 0.017992 | -1.9167e-06 | 1.9046e-10 | 0.015144 | 0.030995 | 1.0877e-06 | -2.813e-10 | -0.028118 | -0.028118 | 0.037488 | 0.00032233 | -0.028118
0.01706 | 0 | -0.027827 |  | 1823 | 0 |  | 0 | 0.037487 | 0 |  | 0.017605 | -1.8727e-06 | 1.8577e-10 | 0.014772 | 0.029389 | 1.1612e-06 | -2.784e-10 | -0.027827 | -0.027827 | 0.037488 | 0.00032242 | -0.027827
0.017063 | 0 | -0.02752 |  | 1824 | 0 |  | 0 | 0.037487 | 0 |  | 0.017225 | -1.8296e-06 | 1.812e-10 | 0.014408 | 0.027823 | 1.2307e-06 | -2.7532e-10 | -0.02752 | -0.02752 | 0.037488 | 0.00032251 | -0.02752
0.017065 | 0 | -0.027196 |  | 1825 | 0 |  | 0 | 0.037487 | 0 |  | 0.016853 | -1.7875e-06 | 1.7673e-10 | 0.014053 | 0.026297 | 1.2965e-06 | -2.7208e-10 | -0.027196 | -0.027196 | 0.037488 | 0.00032261 | -0.027196
0.017068 | 0 | -0.026856 |  | 1826 | 0 |  | 0 | 0.037487 | 0 |  | 0.016488 | -1.7463e-06 | 1.7236e-10 | 0.013706 | 0.02481 | 1.3585e-06 | -2.6868e-10 | -0.026856 | -0.026856 | 0.037488 | 0.0003227 | -0.026856
0.01707 | 0 | -0.026502 |  | 1827 | 0 |  | 0 | 0.037487 | 0 |  | 0.016131 | -1.7059e-06 | 1.681e-10 | 0.013366 | 0.023361 | 1.4169e-06 | -2.6514e-10 | -0.026502 | -0.026502 | 0.037488 | 0.0003228 | -0.026502
0.017073 | 0 | -0.026135 |  | 1828 | 0 |  | 0 | 0.037487 | 0 |  | 0.015781 | -1.6665e-06 | 1.6393e-10 | 0.013035 | 0.021951 | 1.4718e-06 | -2.6146e-10 | -0.026135 | -0.026135 | 0.037488 | 0.00032289 | -0.026135
0.017075 | 0 | -0.025754 |  | 1829 | 0 |  | 0 | 0.037487 | 0 |  | 0.015438 | -1.6279e-06 | 1.5986e-10 | 0.012712 | 0.020578 | 1.5232e-06 | -2.5765e-10 | -0.025754 | -0.025754 | 0.037488 | 0.00032298 | -0.025754
0.017078 | 0 | -0.025361 |  | 1830 | 0 |  | 0 | 0.037487 | 0 |  | 0.015103 | -1.5901e-06 | 1.5589e-10 | 0.012395 | 0.019243 | 1.5713e-06 | -2.5372e-10 | -0.025361 | -0.025361 | 0.037488 | 0.00032308 | -0.025361
0.01708 | 0 | -0.024957 |  | 1831 | 0 |  | 0 | 0.037487 | 0 |  | 0.014774 | -1.5532e-06 | 1.5201e-10 | 0.012087 | 0.017945 | 1.6162e-06 | -2.4968e-10 | -0.024957 | -0.024957 | 0.037488 | 0.00032317 | -0.024957
0.017083 | 0 | -0.024543 |  | 1832 | 0 |  | 0 | 0.037487 | 0 |  | 0.014451 | -1.5171e-06 | 1.4821e-10 | 0.011785 | 0.016682 | 1.6579e-06 | -2.4554e-10 | -0.024543 | -0.024543 | 0.037488 | 0.00032326 | -0.024543
0.017085 | 0 | -0.024119 |  | 1833 | 0 |  | 0 | 0.037487 | 0 |  | 0.014136 | -1.4817e-06 | 1.4451e-10 | 0.011491 | 0.015456 | 1.6965e-06 | -2.413e-10 | -0.024119 | -0.024119 | 0.037488 | 0.00032336 | -0.024119
0.017088 | 0 | -0.023686 |  | 1834 | 0 |  | 0 | 0.037487 | 0 |  | 0.013826 | -1.4472e-06 | 1.4089e-10 | 0.011203 | 0.014265 | 1.7322e-06 | -2.3697e-10 | -0.023686 | -0.023686 | 0.037488 | 0.00032345 | -0.023686
0.01709 | 0 | -0.023245 |  | 1835 | 0 |  | 0 | 0.037487 | 0 |  | 0.013523 | -1.4134e-06 | 1.3736e-10 | 0.010922 | 0.013108 | 1.765e-06 | -2.3255e-10 | -0.023245 | -0.023245 | 0.037488 | 0.00032355 | -0.023245
0.017093 | 0 | -0.022797 |  | 1836 | 0 |  | 0 | 0.037487 | 0 |  | 0.013227 | -1.3803e-06 | 1.3391e-10 | 0.010648 | 0.011986 | 1.7949e-06 | -2.2807e-10 | -0.022797 | -0.022797 | 0.037488 | 0.00032364 | -0.022797
0.017095 | 0 | -0.022341 |  | 1837 | 0 |  | 0 | 0.037487 | 0 |  | 0.012936 | -1.348e-06 | 1.3054e-10 | 0.01038 | 0.010898 | 1.8222e-06 | -2.2351e-10 | -0.022341 | -0.022341 | 0.037488 | 0.00032373 | -0.022341
0.017098 | 0 | -0.02188 |  | 1838 | 0 |  | 0 | 0.037487 | 0 |  | 0.012652 | -1.3163e-06 | 1.2725e-10 | 0.010118 | 0.0098425 | 1.8468e-06 | -2.1889e-10 | -0.02188 | -0.02188 | 0.037487 | 0.00032383 | -0.02188
0.0171 | 0 | -0.021413 |  | 1839 | 0 |  | 0 | 0.037487 | 0 |  | 0.012373 | -1.2854e-06 | 1.2403e-10 | 0.0098624 | 0.0088201 | 1.8688e-06 | -2.1422e-10 | -0.021413 | -0.021413 | 0.037487 | 0.00032392 | -0.021413
0.017103 | 0 | -0.020941 |  | 1840 | 0 |  | 0 | 0.037487 | 0 |  | 0.0121 | -1.2552e-06 | 1.2089e-10 | 0.0096129 | 0.0078299 | 1.8884e-06 | -2.095e-10 | -0.020941 | -0.020941 | 0.037487 | 0.00032401 | -0.020941
0.017105 | 0 | -0.020465 |  | 1841 | 0 |  | 0 | 0.037487 | 0 |  | 0.011832 | -1.2256e-06 | 1.1783e-10 | 0.0093692 | 0.0068714 | 1.9056e-06 | -2.0474e-10 | -0.020465 | -0.020465 | 0.037487 | 0.00032411 | -0.020465
0.017108 | 0 | -0.019985 |  | 1842 | 0 |  | 0 | 0.037487 | 0 |  | 0.011571 | -1.1966e-06 | 1.1484e-10 | 0.0091314 | 0.0059441 | 1.9204e-06 | -1.9994e-10 | -0.019985 | -0.019985 | 0.037487 | 0.0003242 | -0.019985
0.01711 | 0 | -0.019502 |  | 1843 | 0 |  | 0 | 0.037487 | 0 |  | 0.011314 | -1.1684e-06 | 1.1192e-10 | 0.0088991 | 0.0050475 | 1.9331e-06 | -1.951e-10 | -0.019502 | -0.019502 | 0.037487 | 0.00032429 | -0.019502
0.017113 | 0 | -0.019016 |  | 1844 | 0 |  | 0 | 0.037487 | 0 |  | 0.011063 | -1.1407e-06 | 1.0907e-10 | 0.0086723 | 0.0041811 | 1.9435e-06 | -1.9024e-10 | -0.019016 | -0.019016 | 0.037487 | 0.00032439 | -0.019016
0.017115 | 0 | -0.018528 |  | 1845 | 0 |  | 0 | 0.037487 | 0 |  | 0.010817 | -1.1137e-06 | 1.0628e-10 | 0.008451 | 0.0033443 | 1.9519e-06 | -1.8537e-10 | -0.018528 | -0.018528 | 0.037487 | 0.00032448 | -0.018528
0.017118 | 0 | -0.018039 |  | 1846 | 0 |  | 0 | 0.037487 | 0 |  | 0.010577 | -1.0872e-06 | 1.0356e-10 | 0.0082348 | 0.0025366 | 1.9582e-06 | -1.8047e-10 | -0.018039 | -0.018039 | 0.037487 | 0.00032458 | -0.018039
0.01712 | 0 | -0.017549 |  | 1847 | 0 |  | 0 | 0.037487 | 0 |  | 0.010341 | -1.0614e-06 | 1.0091e-10 | 0.0080239 | 0.0017576 | 1.9626e-06 | -1.7556e-10 | -0.017549 | -0.017549 | 0.037487 | 0.00032467 | -0.017549
0.017123 | 0 | -0.017058 |  | 1848 | 0 |  | 0 | 0.037487 | 0 |  | 0.01011 | -1.0361e-06 | 9.832e-11 | 0.0078179 | 0.0010067 | 1.9651e-06 | -1.7065e-10 | -0.017058 | -0.017058 | 0.037487 | 0.00032476 | -0.017058
0.017125 | 0 | -0.016566 |  | 1849 | 0 |  | 0 | 0.037487 | 0 |  | 0.0098845 | -1.0114e-06 | 9.5792e-11 | 0.0076169 | 0.0002833 | 1.9658e-06 | -1.6574e-10 | -0.016566 | -0.016566 | 0.037487 | 0.00032486 | -0.016566
0.017128 | 0 | -0.016075 |  | 1850 | 0 |  | 0 | 0.037487 | 0 |  | 0.0096633 | -9.8722e-07 | 9.3324e-11 | 0.0074206 | -0.00041298 | 1.9648e-06 | -1.6082e-10 | -0.016075 | -0.016075 | 0.037487 | 0.00032495 | -0.016075
0.01713 | 0 | -0.015585 |  | 1851 | 0 |  | 0 | 0.037487 | 0 |  | 0.0094468 | -9.636e-07 | 9.0915e-11 | 0.0072291 | -0.0010827 | 1.9621e-06 | -1.5592e-10 | -0.015585 | -0.015585 | 0.037487 | 0.00032504 | -0.015585
0.017133 | 0 | -0.015096 |  | 1852 | 0 |  | 0 | 0.037487 | 0 |  | 0.0092348 | -9.4051e-07 | 8.8564e-11 | 0.0070421 | -0.0017264 | 1.9578e-06 | -1.5102e-10 | -0.015096 | -0.015096 | 0.037487 | 0.00032514 | -0.015096
0.017135 | 0 | -0.014608 |  | 1853 | 0 |  | 0 | 0.037487 | 0 |  | 0.0090273 | -9.1794e-07 | 8.6269e-11 | 0.0068596 | -0.0023445 | 1.9519e-06 | -1.4614e-10 | -0.014608 | -0.014608 | 0.037487 | 0.00032523 | -0.014608
0.017138 | 0 | -0.014122 |  | 1854 | 0 |  | 0 | 0.037487 | 0 |  | 0.0088242 | -8.9588e-07 | 8.4029e-11 | 0.0066815 | -0.0029376 | 1.9446e-06 | -1.4128e-10 | -0.014122 | -0.014122 | 0.037487 | 0.00032533 | -0.014122
0.01714 | 0 | -0.013638 |  | 1855 | 0 |  | 0 | 0.037487 | 0 |  | 0.0086254 | -8.7432e-07 | 8.1843e-11 | 0.0065077 | -0.0035062 | 1.9358e-06 | -1.3644e-10 | -0.013638 | -0.013638 | 0.037487 | 0.00032542 | -0.013638
0.017143 | 0 | -0.013157 |  | 1856 | 0 |  | 0 | 0.037487 | 0 |  | 0.0084308 | -8.5324e-07 | 7.971e-11 | 0.0063381 | -0.0040508 | 1.9257e-06 | -1.3163e-10 | -0.013157 | -0.013157 | 0.037487 | 0.00032551 | -0.013157
0.017145 | 0 | -0.012679 |  | 1857 | 0 |  | 0 | 0.037487 | 0 |  | 0.0082403 | -8.3264e-07 | 7.7628e-11 | 0.0061726 | -0.0045718 | 1.9143e-06 | -1.2684e-10 | -0.012679 | -0.012679 | 0.037487 | 0.00032561 | -0.012679
0.017148 | 0 | -0.012204 |  | 1858 | 0 |  | 0 | 0.037487 | 0 |  | 0.0080538 | -8.1251e-07 | 7.5597e-11 | 0.0060111 | -0.0050698 | 1.9016e-06 | -1.2209e-10 | -0.012204 | -0.012204 | 0.037487 | 0.0003257 | -0.012204
0.01715 | 0 | -0.011732 |  | 1859 | 0 |  | 0 | 0.037487 | 0 |  | 0.0078713 | -7.9283e-07 | 7.3615e-11 | 0.0058535 | -0.0055453 | 1.8877e-06 | -1.1737e-10 | -0.011732 | -0.011732 | 0.037487 | 0.00032579 | -0.011732
0.017153 | 0 | -0.011264 |  | 1860 | 0 |  | 0 | 0.037487 | 0 |  | 0.0076927 | -7.736e-07 | 7.1681e-11 | 0.0056997 | -0.0059987 | 1.8727e-06 | -1.1269e-10 | -0.011264 | -0.011264 | 0.037487 | 0.00032589 | -0.011264
0.017155 | 0 | -0.0108 |  | 1861 | 0 |  | 0 | 0.037487 | 0 |  | 0.0075179 | -7.548e-07 | 6.9794e-11 | 0.0055497 | -0.0064306 | 1.8566e-06 | -1.0805e-10 | -0.0108 | -0.0108 | 0.037487 | 0.00032598 | -0.0108
0.017158 | 0 | -0.01034 |  | 1862 | 0 |  | 0 | 0.037487 | 0 |  | 0.0073468 | -7.3644e-07 | 6.7953e-11 | 0.0054033 | -0.0068414 | 1.8395e-06 | -1.0345e-10 | -0.01034 | -0.01034 | 0.037487 | 0.00032608 | -0.01034
0.01716 | 0 | -0.0098851 |  | 1863 | 0 |  | 0 | 0.037487 | 0 |  | 0.0071794 | -7.1849e-07 | 6.6157e-11 | 0.0052604 | -0.0072316 | 1.8215e-06 | -9.8894e-11 | -0.0098851 | -0.0098851 | 0.037487 | 0.00032617 | -0.0098851
0.017163 | 0 | -0.0094346 |  | 1864 | 0 |  | 0 | 0.037487 | 0 |  | 0.0070155 | -7.0095e-07 | 6.4404e-11 | 0.0051211 | -0.0076017 | 1.8025e-06 | -9.4388e-11 | -0.0094346 | -0.0094346 | 0.037486 | 0.00032626 | -0.0094346
0.017165 | 0 | -0.0089892 |  | 1865 | 0 |  | 0 | 0.037487 | 0 |  | 0.0068552 | -6.8381e-07 | 6.2695e-11 | 0.0049852 | -0.0079522 | 1.7826e-06 | -8.9931e-11 | -0.0089892 | -0.0089892 | 0.037486 | 0.00032636 | -0.0089892
0.017168 | 0 | -0.0085489 |  | 1866 | 0 |  | 0 | 0.037487 | 0 |  | 0.0066983 | -6.6707e-07 | 6.1027e-11 | 0.0048526 | -0.0082835 | 1.7619e-06 | -8.5527e-11 | -0.0085489 | -0.0085489 | 0.037486 | 0.00032645 | -0.0085489
0.01717 | 0 | -0.008114 |  | 1867 | 0 |  | 0 | 0.037487 | 0 |  | 0.0065448 | -6.507e-07 | 5.94e-11 | 0.0047232 | -0.0085961 | 1.7404e-06 | -8.1176e-11 | -0.008114 | -0.008114 | 0.037486 | 0.00032654 | -0.008114
0.017173 | 0 | -0.0076847 |  | 1868 | 0 |  | 0 | 0.037487 | 0 |  | 0.0063946 | -6.3472e-07 | 5.7814e-11 | 0.004597 | -0.0088904 | 1.7182e-06 | -7.688e-11 | -0.0076847 | -0.0076847 | 0.037486 | 0.00032664 | -0.0076847
0.017175 | 0 | -0.007261 |  | 1869 | 0 |  | 0 | 0.037487 | 0 |  | 0.0062476 | -6.191e-07 | 5.6266e-11 | 0.004474 | -0.009167 | 1.6952e-06 | -7.2642e-11 | -0.007261 | -0.007261 | 0.037486 | 0.00032673 | -0.007261
0.017178 | 0 | -0.0068433 |  | 1870 | 0 |  | 0 | 0.037487 | 0 |  | 0.0061038 | -6.0384e-07 | 5.4756e-11 | 0.0043539 | -0.0094262 | 1.6717e-06 | -6.8463e-11 | -0.0068433 | -0.0068433 | 0.037486 | 0.00032683 | -0.0068433
0.01718 | 0 | -0.0064316 |  | 1871 | 0 |  | 0 | 0.037487 | 0 |  | 0.0059631 | -5.8893e-07 | 5.3284e-11 | 0.0042369 | -0.0096685 | 1.6475e-06 | -6.4344e-11 | -0.0064316 | -0.0064316 | 0.037486 | 0.00032692 | -0.0064316
0.017183 | 0 | -0.0060261 |  | 1872 | 0 |  | 0 | 0.037487 | 0 |  | 0.0058255 | -5.7437e-07 | 5.1848e-11 | 0.0041227 | -0.0098944 | 1.6228e-06 | -6.0287e-11 | -0.0060261 | -0.0060261 | 0.037486 | 0.00032701 | -0.0060261
0.017185 | 0 | -0.0056269 |  | 1873 | 0 |  | 0 | 0.037487 | 0 |  | 0.0056908 | -5.6014e-07 | 5.0448e-11 | 0.0040113 | -0.010104 | 1.5975e-06 | -5.6294e-11 | -0.0056269 | -0.0056269 | 0.037486 | 0.00032711 | -0.0056269
0.017188 | 0 | -0.0052341 |  | 1874 | 0 |  | 0 | 0.037487 | 0 |  | 0.0055591 | -5.4624e-07 | 4.9082e-11 | 0.0039027 | -0.010298 | 1.5718e-06 | -5.2364e-11 | -0.0052341 | -0.0052341 | 0.037486 | 0.0003272 | -0.0052341
0.01719 | 0 | -0.0048479 |  | 1875 | 0 |  | 0 | 0.037487 | 0 |  | 0.0054302 | -5.3267e-07 | 4.775e-11 | 0.0037969 | -0.010478 | 1.5456e-06 | -4.85e-11 | -0.0048479 | -0.0048479 | 0.037486 | 0.00032729 | -0.0048479
0.017193 | 0 | -0.0044683 |  | 1876 | 0 |  | 0 | 0.037487 | 0 |  | 0.0053042 | -5.1941e-07 | 4.6452e-11 | 0.0036936 | -0.010642 | 1.519e-06 | -4.4703e-11 | -0.0044683 | -0.0044683 | 0.037486 | 0.00032739 | -0.0044683
0.017195 | 0 | -0.0040955 |  | 1877 | 0 |  | 0 | 0.037487 | 0 |  | 0.0051809 | -5.0645e-07 | 4.5186e-11 | 0.0035929 | -0.010792 | 1.492e-06 | -4.0973e-11 | -0.0040955 | -0.0040955 | 0.037486 | 0.00032748 | -0.0040955
0.017198 | 0 | -0.0037295 |  | 1878 | 0 |  | 0 | 0.037487 | 0 |  | 0.0050602 | -4.938e-07 | 4.3951e-11 | 0.0034948 | -0.010928 | 1.4647e-06 | -3.7311e-11 | -0.0037295 | -0.0037295 | 0.037486 | 0.00032757 | -0.0037295
0.0172 | 0 | -0.0033704 |  | 1879 | 0 |  | 0 | 0.037487 | 0 |  | 0.0049423 | -4.8145e-07 | 4.2748e-11 | 0.0033991 | -0.011051 | 1.437e-06 | -3.3719e-11 | -0.0033704 | -0.0033704 | 0.037486 | 0.00032767 | -0.0033704
0.017203 | 0 | -0.0030183 |  | 1880 | 0 |  | 0 | 0.037487 | 0 |  | 0.0048269 | -4.6938e-07 | 4.1574e-11 | 0.0033058 | -0.01116 | 1.4091e-06 | -3.0196e-11 | -0.0030183 | -0.0030183 | 0.037486 | 0.00032776 | -0.0030183
0.017205 | 0 | -0.0026732 |  | 1881 | 0 |  | 0 | 0.037487 | 0 |  | 0.004714 | -4.576e-07 | 4.043e-11 | 0.0032148 | -0.011257 | 1.381e-06 | -2.6743e-11 | -0.0026732 | -0.0026732 | 0.037486 | 0.00032786 | -0.0026732
0.017208 | 0 | -0.0023352 |  | 1882 | 0 |  | 0 | 0.037487 | 0 |  | 0.0046036 | -4.4609e-07 | 3.9315e-11 | 0.0031261 | -0.011341 | 1.3526e-06 | -2.3362e-11 | -0.0023352 | -0.0023352 | 0.037486 | 0.00032795 | -0.0023352
0.01721 | 0 | -0.0020043 |  | 1883 | 0 |  | 0 | 0.037487 | 0 |  | 0.0044956 | -4.3485e-07 | 3.8228e-11 | 0.0030397 | -0.011414 | 1.3241e-06 | -2.0052e-11 | -0.0020043 | -0.0020043 | 0.037486 | 0.00032804 | -0.0020043
0.017213 | 0 | -0.0016806 |  | 1884 | 0 |  | 0 | 0.037487 | 0 |  | 0.00439 | -4.2387e-07 | 3.7168e-11 | 0.0029554 | -0.011475 | 1.2954e-06 | -1.6813e-11 | -0.0016806 | -0.0016806 | 0.037486 | 0.00032814 | -0.0016806
0.017215 | 0 | -0.0013641 |  | 1885 | 0 |  | 0 | 0.037487 | 0 |  | 0.0042868 | -4.1315e-07 | 3.6135e-11 | 0.0028733 | -0.011525 | 1.2666e-06 | -1.3647e-11 | -0.0013641 | -0.0013641 | 0.037486 | 0.00032823 | -0.0013641
0.017218 | 0 | -0.0010548 |  | 1886 | 0 |  | 0 | 0.037487 | 0 |  | 0.0041858 | -4.0269e-07 | 3.5129e-11 | 0.0027932 | -0.011564 | 1.2377e-06 | -1.0552e-11 | -0.0010548 | -0.0010548 | 0.037486 | 0.00032832 | -0.0010548
0.01722 | 0 | -0.00075273 |  | 1887 | 0 |  | 0 | 0.037487 | 0 |  | 0.0040871 | -3.9247e-07 | 3.4147e-11 | 0.0027152 | -0.011592 | 1.2087e-06 | -7.5306e-12 | -0.00075273 | -0.00075273 | 0.037486 | 0.00032842 | -0.00075273
0.017223 | 0 | -0.00045793 |  | 1888 | 0 |  | 0 | 0.037487 | 0 |  | 0.0039905 | -3.825e-07 | 3.3191e-11 | 0.0026392 | -0.011611 | 1.1797e-06 | -4.5813e-12 | -0.00045793 | -0.00045793 | 0.037486 | 0.00032851 | -0.00045793
0.017225 | 0 | -0.0001704 |  | 1889 | 0 |  | 0 | 0.037487 | 0 |  | 0.0038961 | -3.7276e-07 | 3.2259e-11 | 0.0025651 | -0.011619 | 1.1506e-06 | -1.7047e-12 | -0.0001704 | -0.0001704 | 0.037486 | 0.00032861 | -0.0001704
0.017228 | 0 | 0.00010988 |  | 1890 | 0 |  | 0 | 0.037487 | 0 |  | 0.0038038 | -3.6325e-07 | 3.1351e-11 | 0.0024929 | -0.011618 | 1.1216e-06 | 1.0992e-12 | 0.00010988 | 0.00010988 | 0.037486 | 0.0003287 | 0.00010988
0.01723 | 0 | 0.0003829 |  | 1891 | 0 |  | 0 | 0.037487 | 0 |  | 0.0037135 | -3.5396e-07 | 3.0466e-11 | 0.0024225 | -0.011608 | 1.0926e-06 | 3.8307e-12 | 0.0003829 | 0.0003829 | 0.037486 | 0.00032879 | 0.0003829
0.017233 | 0 | 0.00064868 |  | 1892 | 0 |  | 0 | 0.037487 | 0 |  | 0.0036252 | -3.449e-07 | 2.9604e-11 | 0.002354 | -0.01159 | 1.0636e-06 | 6.4897e-12 | 0.00064868 | 0.00064868 | 0.037486 | 0.00032889 | 0.00064868
0.017235 | 0 | 0.00090724 |  | 1893 | 0 |  | 0 | 0.037487 | 0 |  | 0.0035389 | -3.3605e-07 | 2.8764e-11 | 0.0022872 | -0.011563 | 1.0347e-06 | 9.0764e-12 | 0.00090724 | 0.00090724 | 0.037486 | 0.00032898 | 0.00090724
0.017238 | 0 | 0.0011586 |  | 1894 | 0 |  | 0 | 0.037487 | 0 |  | 0.0034546 | -3.2742e-07 | 2.7945e-11 | 0.0022221 | -0.011528 | 1.0059e-06 | 1.1591e-11 | 0.0011586 | 0.0011586 | 0.037486 | 0.00032907 | 0.0011586
0.01724 | 0 | 0.0014028 |  | 1895 | 0 |  | 0 | 0.037487 | 0 |  | 0.0033721 | -3.1899e-07 | 2.7148e-11 | 0.0021587 | -0.011485 | 9.7716e-07 | 1.4034e-11 | 0.0014028 | 0.0014028 | 0.037486 | 0.00032917 | 0.0014028
0.017243 | 0 | 0.0016398 |  | 1896 | 0 |  | 0 | 0.037487 | 0 |  | 0.0032915 | -3.1076e-07 | 2.6371e-11 | 0.0020969 | -0.011434 | 9.4857e-07 | 1.6405e-11 | 0.0016398 | 0.0016398 | 0.037486 | 0.00032926 | 0.0016398
0.017245 | 0 | 0.0018698 |  | 1897 | 0 |  | 0 | 0.037487 | 0 |  | 0.0032127 | -3.0273e-07 | 2.5614e-11 | 0.0020367 | -0.011377 | 9.2013e-07 | 1.8706e-11 | 0.0018698 | 0.0018698 | 0.037486 | 0.00032936 | 0.0018698
0.017248 | 0 | 0.0020926 |  | 1898 | 0 |  | 0 | 0.037487 | 0 |  | 0.0031356 | -2.9489e-07 | 2.4877e-11 | 0.0019781 | -0.011312 | 8.9185e-07 | 2.0935e-11 | 0.0020926 | 0.0020926 | 0.037486 | 0.00032945 | 0.0020926
0.01725 | 0 | 0.0023085 |  | 1899 | 0 |  | 0 | 0.037487 | 0 |  | 0.0030603 | -2.8724e-07 | 2.4159e-11 | 0.001921 | -0.011241 | 8.6375e-07 | 2.3095e-11 | 0.0023085 | 0.0023085 | 0.037486 | 0.00032954 | 0.0023085
0.017253 | 0 | 0.0025173 |  | 1900 | 0 |  | 0 | 0.037487 | 0 |  | 0.0029867 | -2.7977e-07 | 2.3459e-11 | 0.0018654 | -0.011164 | 8.3584e-07 | 2.5184e-11 | 0.0025173 | 0.0025173 | 0.037486 | 0.00032964 | 0.0025173
0.017255 | 0 | 0.0027193 |  | 1901 | 0 |  | 0 | 0.037487 | 0 |  | 0.0029147 | -2.7248e-07 | 2.2778e-11 | 0.0018112 | -0.01108 | 8.0814e-07 | 2.7205e-11 | 0.0027193 | 0.0027193 | 0.037486 | 0.00032973 | 0.0027193
0.017258 | 0 | 0.0029144 |  | 1902 | 0 |  | 0 | 0.037487 | 0 |  | 0.0028444 | -2.6537e-07 | 2.2115e-11 | 0.0017585 | -0.010991 | 7.8066e-07 | 2.9156e-11 | 0.0029144 | 0.0029144 | 0.037486 | 0.00032982 | 0.0029144
0.01726 | 0 | 0.0031026 |  | 1903 | 0 |  | 0 | 0.037487 | 0 |  | 0.0027756 | -2.5843e-07 | 2.1469e-11 | 0.0017071 | -0.010897 | 7.5342e-07 | 3.104e-11 | 0.0031026 | 0.0031026 | 0.037486 | 0.00032992 | 0.0031026
0.017263 | 0 | 0.0032841 |  | 1904 | 0 |  | 0 | 0.037487 | 0 |  | 0.0027084 | -2.5166e-07 | 2.084e-11 | 0.0016571 | -0.010797 | 7.2642e-07 | 3.2856e-11 | 0.0032841 | 0.0032841 | 0.037486 | 0.00033001 | 0.0032841
0.017265 | 0 | 0.003459 |  | 1905 | 0 |  | 0 | 0.037487 | 0 |  | 0.0026428 | -2.4505e-07 | 2.0227e-11 | 0.0016083 | -0.010692 | 6.9969e-07 | 3.4605e-11 | 0.003459 | 0.003459 | 0.037486 | 0.00033011 | 0.003459
0.017268 | 0 | 0.0036272 |  | 1906 | 0 |  | 0 | 0.037487 | 0 |  | 0.0025786 | -2.3861e-07 | 1.963e-11 | 0.0015609 | -0.010583 | 6.7324e-07 | 3.6288e-11 | 0.0036272 | 0.0036272 | 0.037486 | 0.0003302 | 0.0036272
0.01727 | 0 | 0.0037889 |  | 1907 | 0 |  | 0 | 0.037487 | 0 |  | 0.0025159 | -2.3232e-07 | 1.905e-11 | 0.0015147 | -0.010469 | 6.4707e-07 | 3.7906e-11 | 0.0037889 | 0.0037889 | 0.037486 | 0.00033029 | 0.0037889
0.017273 | 0 | 0.0039442 |  | 1908 | 0 |  | 0 | 0.037487 | 0 |  | 0.0024546 | -2.2618e-07 | 1.8484e-11 | 0.0014698 | -0.01035 | 6.2119e-07 | 3.9459e-11 | 0.0039442 | 0.0039442 | 0.037486 | 0.00033039 | 0.0039442
0.017275 | 0 | 0.004093 |  | 1909 | 0 |  | 0 | 0.037487 | 0 |  | 0.0023947 | -2.2019e-07 | 1.7934e-11 | 0.001426 | -0.010228 | 5.9562e-07 | 4.0948e-11 | 0.004093 | 0.004093 | 0.037486 | 0.00033048 | 0.004093
0.017278 | 0 | 0.0042355 |  | 1910 | 0 |  | 0 | 0.037487 | 0 |  | 0.0023362 | -2.1435e-07 | 1.7398e-11 | 0.0013834 | -0.010102 | 5.7036e-07 | 4.2374e-11 | 0.0042355 | 0.0042355 | 0.037486 | 0.00033057 | 0.0042355
0.01728 | 0 | 0.0043718 |  | 1911 | 0 |  | 0 | 0.037487 | 0 |  | 0.002279 | -2.0866e-07 | 1.6876e-11 | 0.0013419 | -0.0099729 | 5.4543e-07 | 4.3737e-11 | 0.0043718 | 0.0043718 | 0.037486 | 0.00033067 | 0.0043718
0.017283 | 0 | 0.004502 |  | 1912 | 0 |  | 0 | 0.037487 | 0 |  | 0.0022232 | -2.031e-07 | 1.6368e-11 | 0.0013015 | -0.0098401 | 5.2083e-07 | 4.5039e-11 | 0.004502 | 0.004502 | 0.037486 | 0.00033076 | 0.004502
0.017285 | 0 | 0.0046261 |  | 1913 | 0 |  | 0 | 0.037487 | 0 |  | 0.0021686 | -1.9768e-07 | 1.5874e-11 | 0.0012622 | -0.0097042 | 4.9657e-07 | 4.6281e-11 | 0.0046261 | 0.0046261 | 0.037486 | 0.00033086 | 0.0046261
0.017288 | 0 | 0.0047442 |  | 1914 | 0 |  | 0 | 0.037487 | 0 |  | 0.0021152 | -1.9239e-07 | 1.5393e-11 | 0.001224 | -0.0095655 | 4.7266e-07 | 4.7463e-11 | 0.0047442 | 0.0047442 | 0.037486 | 0.00033095 | 0.0047442
0.01729 | 0 | 0.0048564 |  | 1915 | 0 |  | 0 | 0.037487 | 0 |  | 0.0020631 | -1.8723e-07 | 1.4925e-11 | 0.0011868 | -0.009424 | 4.491e-07 | 4.8585e-11 | 0.0048564 | 0.0048564 | 0.037486 | 0.00033104 | 0.0048564
0.017293 | 0 | 0.0049628 |  | 1916 | 0 |  | 0 | 0.037487 | 0 |  | 0.0020122 | -1.822e-07 | 1.447e-11 | 0.0011506 | -0.00928 | 4.259e-07 | 4.965e-11 | 0.0049628 | 0.0049628 | 0.037486 | 0.00033114 | 0.0049628
0.017295 | 0 | 0.0050635 |  | 1917 | 0 |  | 0 | 0.037487 | 0 |  | 0.0019625 | -1.7729e-07 | 1.4026e-11 | 0.0011153 | -0.0091337 | 4.0306e-07 | 5.0658e-11 | 0.0050635 | 0.0050635 | 0.037486 | 0.00033123 | 0.0050635
0.017298 | 0 | 0.0051587 |  | 1918 | 0 |  | 0 | 0.037487 | 0 |  | 0.0019139 | -1.7251e-07 | 1.3595e-11 | 0.001081 | -0.0089853 | 3.806e-07 | 5.1609e-11 | 0.0051587 | 0.0051587 | 0.037486 | 0.00033132 | 0.0051587
0.0173 | 0 | 0.0052482 |  | 1919 | 0 |  | 0 | 0.037487 | 0 |  | 0.0018665 | -1.6784e-07 | 1.3176e-11 | 0.0010477 | -0.008835 | 3.5851e-07 | 5.2505e-11 | 0.0052482 | 0.0052482 | 0.037486 | 0.00033142 | 0.0052482
0.017303 | 0 | 0.0053324 |  | 1920 | 0 |  | 0 | 0.037487 | 0 |  | 0.0018201 | -1.6329e-07 | 1.2767e-11 | 0.0010152 | -0.0086829 | 3.368e-07 | 5.3347e-11 | 0.0053324 | 0.0053324 | 0.037486 | 0.00033151 | 0.0053324
0.017305 | 0 | 0.0054112 |  | 1921 | 0 |  | 0 | 0.037487 | 0 |  | 0.0017748 | -1.5886e-07 | 1.237e-11 | 0.00098361 | -0.0085292 | 3.1548e-07 | 5.4136e-11 | 0.0054112 | 0.0054112 | 0.037486 | 0.0003316 | 0.0054112
0.017308 | 0 | 0.0054848 |  | 1922 | 0 |  | 0 | 0.037487 | 0 |  | 0.0017306 | -1.5453e-07 | 1.1984e-11 | 0.0009529 | -0.0083741 | 2.9455e-07 | 5.4873e-11 | 0.0054848 | 0.0054848 | 0.037486 | 0.0003317 | 0.0054848
0.01731 | 0 | 0.0055533 |  | 1923 | 0 |  | 0 | 0.037487 | 0 |  | 0.0016874 | -1.5031e-07 | 1.1608e-11 | 0.00092302 | -0.0082177 | 2.74e-07 | 5.5558e-11 | 0.0055533 | 0.0055533 | 0.037487 | 0.00033179 | 0.0055533
0.017313 | 0 | 0.0056167 |  | 1924 | 0 |  | 0 | 0.037487 | 0 |  | 0.0016452 | -1.462e-07 | 1.1243e-11 | 0.00089395 | -0.0080602 | 2.5385e-07 | 5.6192e-11 | 0.0056167 | 0.0056167 | 0.037487 | 0.00033189 | 0.0056167
0.017315 | 0 | 0.0056752 |  | 1925 | 0 |  | 0 | 0.037487 | 0 |  | 0.001604 | -1.4219e-07 | 1.0887e-11 | 0.00086569 | -0.0079018 | 2.341e-07 | 5.6777e-11 | 0.0056752 | 0.0056752 | 0.037487 | 0.00033198 | 0.0056752
0.017318 | 0 | 0.0057289 |  | 1926 | 0 |  | 0 | 0.037487 | 0 |  | 0.0015637 | -1.3828e-07 | 1.0541e-11 | 0.0008382 | -0.0077426 | 2.1474e-07 | 5.7314e-11 | 0.0057289 | 0.0057289 | 0.037487 | 0.00033207 | 0.0057289
0.01732 | 0 | 0.0057778 |  | 1927 | 0 |  | 0 | 0.037487 | 0 |  | 0.0015244 | -1.3447e-07 | 1.0205e-11 | 0.00081147 | -0.0075828 | 1.9578e-07 | 5.7804e-11 | 0.0057778 | 0.0057778 | 0.037487 | 0.00033217 | 0.0057778
0.017323 | 0 | 0.0058221 |  | 1928 | 0 |  | 0 | 0.037487 | 0 |  | 0.001486 | -1.3075e-07 | 9.8784e-12 | 0.00078548 | -0.0074224 | 1.7723e-07 | 5.8247e-11 | 0.0058221 | 0.0058221 | 0.037487 | 0.00033226 | 0.0058221
0.017325 | 0 | 0.0058619 |  | 1929 | 0 |  | 0 | 0.037487 | 0 |  | 0.0014485 | -1.2713e-07 | 9.5606e-12 | 0.00076021 | -0.0072616 | 1.5907e-07 | 5.8644e-11 | 0.0058619 | 0.0058619 | 0.037487 | 0.00033235 | 0.0058619
0.017328 | 0 | 0.0058972 |  | 1930 | 0 |  | 0 | 0.037487 | 0 |  | 0.0014119 | -1.236e-07 | 9.2516e-12 | 0.00073564 | -0.0071006 | 1.4132e-07 | 5.8998e-11 | 0.0058972 | 0.0058972 | 0.037487 | 0.00033245 | 0.0058972
0.01733 | 0 | 0.0059282 |  | 1931 | 0 |  | 0 | 0.037487 | 0 |  | 0.0013762 | -1.2016e-07 | 8.9512e-12 | 0.00071175 | -0.0069395 | 1.2397e-07 | 5.9308e-11 | 0.0059282 | 0.0059282 | 0.037487 | 0.00033254 | 0.0059282
0.017333 | 0 | 0.0059549 |  | 1932 | 0 |  | 0 | 0.037487 | 0 |  | 0.0013413 | -1.1681e-07 | 8.6592e-12 | 0.00068853 | -0.0067784 | 1.0703e-07 | 5.9575e-11 | 0.0059549 | 0.0059549 | 0.037487 | 0.00033264 | 0.0059549
0.017335 | 0 | 0.0059775 |  | 1933 | 0 |  | 0 | 0.037487 | 0 |  | 0.0013072 | -1.1354e-07 | 8.3753e-12 | 0.00066596 | -0.0066174 | 9.0483e-08 | 5.9801e-11 | 0.0059775 | 0.0059775 | 0.037487 | 0.00033273 | 0.0059775
0.017338 | 0 | 0.0059961 |  | 1934 | 0 |  | 0 | 0.037487 | 0 |  | 0.001274 | -1.1036e-07 | 8.0994e-12 | 0.00064402 | -0.0064566 | 7.4342e-08 | 5.9987e-11 | 0.0059961 | 0.0059961 | 0.037487 | 0.00033282 | 0.0059961
0.01734 | 0 | 0.0060107 |  | 1935 | 0 |  | 0 | 0.037487 | 0 |  | 0.0012415 | -1.0725e-07 | 7.8313e-12 | 0.0006227 | -0.0062961 | 5.8601e-08 | 6.0134e-11 | 0.0060107 | 0.0060107 | 0.037487 | 0.00033292 | 0.0060107
0.017343 | 0 | 0.0060216 |  | 1936 | 0 |  | 0 | 0.037487 | 0 |  | 0.0012098 | -1.0423e-07 | 7.5707e-12 | 0.00060198 | -0.0061361 | 4.3261e-08 | 6.0242e-11 | 0.0060216 | 0.0060216 | 0.037487 | 0.00033301 | 0.0060216
0.017345 | 0 | 0.0060286 |  | 1937 | 0 |  | 0 | 0.037487 | 0 |  | 0.0011788 | -1.0128e-07 | 7.3175e-12 | 0.00058185 | -0.0059767 | 2.8319e-08 | 6.0313e-11 | 0.0060286 | 0.0060286 | 0.037487 | 0.0003331 | 0.0060286
0.017348 | 0 | 0.0060321 |  | 1938 | 0 |  | 0 | 0.037487 | 0 |  | 0.0011486 | -9.8408e-08 | 7.0715e-12 | 0.00056229 | -0.0058178 | 1.3775e-08 | 6.0347e-11 | 0.0060321 | 0.0060321 | 0.037487 | 0.0003332 | 0.0060321
0.01735 | 0 | 0.006032 |  | 1939 | 0 |  | 0 | 0.037487 | 0 |  | 0.0011191 | -9.5611e-08 | 6.8325e-12 | 0.00054328 | -0.0056598 | -3.7452e-10 | 6.0346e-11 | 0.006032 | 0.006032 | 0.037487 | 0.00033329 | 0.006032
0.017353 | 0 | 0.0060284 |  | 1940 | 0 |  | 0 | 0.037487 | 0 |  | 0.0010903 | -9.2885e-08 | 6.6003e-12 | 0.00052482 | -0.0055025 | -1.4131e-08 | 6.0311e-11 | 0.0060284 | 0.0060284 | 0.037487 | 0.00033339 | 0.0060284
0.017355 | 0 | 0.0060216 |  | 1941 | 0 |  | 0 | 0.037487 | 0 |  | 0.0010622 | -9.0229e-08 | 6.3747e-12 | 0.00050688 | -0.0053462 | -2.7496e-08 | 6.0242e-11 | 0.0060216 | 0.0060216 | 0.037487 | 0.00033348 | 0.0060216
0.017358 | 0 | 0.0060115 |  | 1942 | 0 |  | 0 | 0.037487 | 0 |  | 0.0010348 | -8.7642e-08 | 6.1556e-12 | 0.00048946 | -0.0051908 | -4.0473e-08 | 6.0141e-11 | 0.0060115 | 0.0060115 | 0.037487 | 0.00033357 | 0.0060115
0.01736 | 0 | 0.0059982 |  | 1943 | 0 |  | 0 | 0.037487 | 0 |  | 0.001008 | -8.5122e-08 | 5.9428e-12 | 0.00047254 | -0.0050366 | -5.3065e-08 | 6.0008e-11 | 0.0059982 | 0.0059982 | 0.037487 | 0.00033367 | 0.0059982
0.017363 | 0 | 0.0059819 |  | 1944 | 0 |  | 0 | 0.037487 | 0 |  | 0.00098185 | -8.2668e-08 | 5.7361e-12 | 0.0004561 | -0.0048835 | -6.5273e-08 | 5.9845e-11 | 0.0059819 | 0.0059819 | 0.037487 | 0.00033376 | 0.0059819
0.017365 | 0 | 0.0059626 |  | 1945 | 0 |  | 0 | 0.037487 | 0 |  | 0.00095634 | -8.0277e-08 | 5.5354e-12 | 0.00044015 | -0.0047316 | -7.7102e-08 | 5.9652e-11 | 0.0059626 | 0.0059626 | 0.037487 | 0.00033385 | 0.0059626
0.017368 | 0 | 0.0059405 |  | 1946 | 0 |  | 0 | 0.037487 | 0 |  | 0.00093145 | -7.7948e-08 | 5.3405e-12 | 0.00042465 | -0.004581 | -8.8555e-08 | 5.9431e-11 | 0.0059405 | 0.0059405 | 0.037487 | 0.00033395 | 0.0059405
0.01737 | 0 | 0.0059156 |  | 1947 | 0 |  | 0 | 0.037487 | 0 |  | 0.00090716 | -7.568e-08 | 5.1513e-12 | 0.00040961 | -0.0044318 | -9.9634e-08 | 5.9182e-11 | 0.0059156 | 0.0059156 | 0.037487 | 0.00033404 | 0.0059156
0.017373 | 0 | 0.005888 |  | 1948 | 0 |  | 0 | 0.037487 | 0 |  | 0.00088346 | -7.3472e-08 | 4.9677e-12 | 0.000395 | -0.0042839 | -1.1034e-07 | 5.8906e-11 | 0.005888 | 0.005888 | 0.037487 | 0.00033414 | 0.005888
0.017375 | 0 | 0.0058579 |  | 1949 | 0 |  | 0 | 0.037487 | 0 |  | 0.00086032 | -7.1321e-08 | 4.7894e-12 | 0.00038082 | -0.0041376 | -1.2069e-07 | 5.8604e-11 | 0.0058579 | 0.0058579 | 0.037487 | 0.00033423 | 0.0058579
0.017378 | 0 | 0.0058252 |  | 1950 | 0 |  | 0 | 0.037487 | 0 |  | 0.00083775 | -6.9227e-08 | 4.6163e-12 | 0.00036706 | -0.0039928 | -1.3067e-07 | 5.8278e-11 | 0.0058252 | 0.0058252 | 0.037487 | 0.00033432 | 0.0058252
0.01738 | 0 | 0.0057902 |  | 1951 | 0 |  | 0 | 0.037487 | 0 |  | 0.00081573 | -6.7187e-08 | 4.4483e-12 | 0.00035371 | -0.0038496 | -1.4029e-07 | 5.7927e-11 | 0.0057902 | 0.0057902 | 0.037487 | 0.00033442 | 0.0057902
0.017383 | 0 | 0.0057528 |  | 1952 | 0 |  | 0 | 0.037487 | 0 |  | 0.00079424 | -6.5202e-08 | 4.2853e-12 | 0.00034075 | -0.0037081 | -1.4956e-07 | 5.7553e-11 | 0.0057528 | 0.0057528 | 0.037487 | 0.00033451 | 0.0057528
0.017385 | 0 | 0.0057132 |  | 1953 | 0 |  | 0 | 0.037487 | 0 |  | 0.00077328 | -6.3268e-08 | 4.1272e-12 | 0.00032817 | -0.0035682 | -1.5849e-07 | 5.7157e-11 | 0.0057132 | 0.0057132 | 0.037487 | 0.0003346 | 0.0057132
0.017388 | 0 | 0.0056714 |  | 1954 | 0 |  | 0 | 0.037487 | 0 |  | 0.00075283 | -6.1386e-08 | 3.9737e-12 | 0.00031597 | -0.0034301 | -1.6706e-07 | 5.6739e-11 | 0.0056714 | 0.0056714 | 0.037487 | 0.0003347 | 0.0056714
0.01739 | 0 | 0.0056276 |  | 1955 | 0 |  | 0 | 0.037487 | 0 |  | 0.00073287 | -5.9554e-08 | 3.8248e-12 | 0.00030413 | -0.0032938 | -1.7529e-07 | 5.6301e-11 | 0.0056276 | 0.0056276 | 0.037487 | 0.00033479 | 0.0056276
0.017393 | 0 | 0.0055818 |  | 1956 | 0 |  | 0 | 0.037487 | 0 |  | 0.00071341 | -5.7771e-08 | 3.6804e-12 | 0.00029264 | -0.0031592 | -1.8319e-07 | 5.5843e-11 | 0.0055818 | 0.0055818 | 0.037487 | 0.00033488 | 0.0055818
0.017395 | 0 | 0.0055342 |  | 1957 | 0 |  | 0 | 0.037487 | 0 |  | 0.00069442 | -5.6035e-08 | 3.5403e-12 | 0.0002815 | -0.0030266 | -1.9076e-07 | 5.5366e-11 | 0.0055342 | 0.0055342 | 0.037487 | 0.00033498 | 0.0055342
0.017398 | 0 | 0.0054847 |  | 1958 | 0 |  | 0 | 0.037487 | 0 |  | 0.00067589 | -5.4345e-08 | 3.4044e-12 | 0.0002707 | -0.0028958 | -1.98e-07 | 5.4871e-11 | 0.0054847 | 0.0054847 | 0.037487 | 0.00033507 | 0.0054847
0.0174 | 0 | 0.0054335 |  | 1959 | 0 |  | 0 | 0.037487 | 0 |  | 0.00065783 | -5.27e-08 | 3.2727e-12 | 0.00026023 | -0.0027669 | -2.0492e-07 | 5.4359e-11 | 0.0054335 | 0.0054335 | 0.037487 | 0.00033517 | 0.0054335
0.017403 | 0 | 0.0053806 |  | 1960 | 0 |  | 0 | 0.037487 | 0 |  | 0.0006402 | -5.11e-08 | 3.1449e-12 | 0.00025007 | -0.00264 | -2.1152e-07 | 5.383e-11 | 0.0053806 | 0.0053806 | 0.037487 | 0.00033526 | 0.0053806
0.017405 | 0 | 0.0053262 |  | 1961 | 0 |  | 0 | 0.037487 | 0 |  | 0.00062302 | -4.9542e-08 | 3.0211e-12 | 0.00024022 | -0.0025151 | -2.178e-07 | 5.3285e-11 | 0.0053262 | 0.0053262 | 0.037487 | 0.00033535 | 0.0053262
0.017408 | 0 | 0.0052703 |  | 1962 | 0 |  | 0 | 0.037487 | 0 |  | 0.00060625 | -4.8027e-08 | 2.901e-12 | 0.00023067 | -0.0023922 | -2.2378e-07 | 5.2726e-11 | 0.0052703 | 0.0052703 | 0.037487 | 0.00033545 | 0.0052703
0.01741 | 0 | 0.0052129 |  | 1963 | 0 |  | 0 | 0.037487 | 0 |  | 0.0005899 | -4.6552e-08 | 2.7846e-12 | 0.00022142 | -0.0022713 | -2.2946e-07 | 5.2152e-11 | 0.0052129 | 0.0052129 | 0.037487 | 0.00033554 | 0.0052129
0.017413 | 0 | 0.0051543 |  | 1964 | 0 |  | 0 | 0.037487 | 0 |  | 0.00057396 | -4.5117e-08 | 2.6718e-12 | 0.00021245 | -0.0021524 | -2.3484e-07 | 5.1565e-11 | 0.0051543 | 0.0051543 | 0.037487 | 0.00033563 | 0.0051543
0.017415 | 0 | 0.0050943 |  | 1965 | 0 |  | 0 | 0.037487 | 0 |  | 0.00055841 | -4.3721e-08 | 2.5625e-12 | 0.00020376 | -0.0020356 | -2.3993e-07 | 5.0965e-11 | 0.0050943 | 0.0050943 | 0.037487 | 0.00033573 | 0.0050943
0.017418 | 0 | 0.0050331 |  | 1966 | 0 |  | 0 | 0.037487 | 0 |  | 0.00054325 | -4.2363e-08 | 2.4566e-12 | 0.00019534 | -0.0019209 | -2.4473e-07 | 5.0354e-11 | 0.0050331 | 0.0050331 | 0.037487 | 0.00033582 | 0.0050331
0.01742 | 0 | 0.0049709 |  | 1967 | 0 |  | 0 | 0.037487 | 0 |  | 0.00052847 | -4.1042e-08 | 2.354e-12 | 0.00018718 | -0.0018083 | -2.4926e-07 | 4.973e-11 | 0.0049709 | 0.0049709 | 0.037487 | 0.00033592 | 0.0049709
0.017423 | 0 | 0.0049075 |  | 1968 | 0 |  | 0 | 0.037487 | 0 |  | 0.00051405 | -3.9757e-08 | 2.2546e-12 | 0.00017928 | -0.0016978 | -2.535e-07 | 4.9097e-11 | 0.0049075 | 0.0049075 | 0.037487 | 0.00033601 | 0.0049075
0.017425 | 0 | 0.0048432 |  | 1969 | 0 |  | 0 | 0.037487 | 0 |  | 0.0005 | -3.8507e-08 | 2.1584e-12 | 0.00017162 | -0.0015895 | -2.5747e-07 | 4.8453e-11 | 0.0048432 | 0.0048432 | 0.037487 | 0.0003361 | 0.0048432
0.017428 | 0 | 0.0047779 |  | 1970 | 0 |  | 0 | 0.037487 | 0 |  | 0.0004863 | -3.7291e-08 | 2.0651e-12 | 0.00016421 | -0.0014832 | -2.6118e-07 | 4.78e-11 | 0.0047779 | 0.0047779 | 0.037487 | 0.0003362 | 0.0047779
0.01743 | 0 | 0.0047118 |  | 1971 | 0 |  | 0 | 0.037487 | 0 |  | 0.00047294 | -3.6108e-08 | 1.9749e-12 | 0.00015703 | -0.0013791 | -2.6463e-07 | 4.7138e-11 | 0.0047118 | 0.0047118 | 0.037487 | 0.00033629 | 0.0047118
0.017433 | 0 | 0.0046449 |  | 1972 | 0 |  | 0 | 0.037487 | 0 |  | 0.00045991 | -3.4959e-08 | 1.8875e-12 | 0.00015008 | -0.0012771 | -2.6782e-07 | 4.6469e-11 | 0.0046449 | 0.0046449 | 0.037487 | 0.00033638 | 0.0046449
0.017435 | 0 | 0.0045772 |  | 1973 | 0 |  | 0 | 0.037487 | 0 |  | 0.00044722 | -3.3841e-08 | 1.8029e-12 | 0.00014335 | -0.0011773 | -2.7077e-07 | 4.5792e-11 | 0.0045772 | 0.0045772 | 0.037487 | 0.00033648 | 0.0045772
0.017438 | 0 | 0.0045089 |  | 1974 | 0 |  | 0 | 0.037487 | 0 |  | 0.00043484 | -3.2754e-08 | 1.721e-12 | 0.00013684 | -0.0010796 | -2.7347e-07 | 4.5108e-11 | 0.0045089 | 0.0045089 | 0.037487 | 0.00033657 | 0.0045089
0.01744 | 0 | 0.0044399 |  | 1975 | 0 |  | 0 | 0.037487 | 0 |  | 0.00042278 | -3.1697e-08 | 1.6417e-12 | 0.00013054 | -0.00098409 | -2.7593e-07 | 4.4419e-11 | 0.0044399 | 0.0044399 | 0.037487 | 0.00033667 | 0.0044399
0.017443 | 0 | 0.0043704 |  | 1976 | 0 |  | 0 | 0.037487 | 0 |  | 0.00041102 | -3.0669e-08 | 1.5651e-12 | 0.00012445 | -0.0008907 | -2.7815e-07 | 4.3723e-11 | 0.0043704 | 0.0043704 | 0.037487 | 0.00033676 | 0.0043704
0.017445 | 0 | 0.0043004 |  | 1977 | 0 |  | 0 | 0.037487 | 0 |  | 0.00039956 | -2.967e-08 | 1.4909e-12 | 0.00011855 | -0.00079945 | -2.8015e-07 | 4.3023e-11 | 0.0043004 | 0.0043004 | 0.037487 | 0.00033685 | 0.0043004
0.017448 | 0 | 0.0042299 |  | 1978 | 0 |  | 0 | 0.037487 | 0 |  | 0.00038839 | -2.8699e-08 | 1.4191e-12 | 0.00011284 | -0.00071034 | -2.8193e-07 | 4.2318e-11 | 0.0042299 | 0.0042299 | 0.037487 | 0.00033695 | 0.0042299
0.01745 | 0 | 0.0041591 |  | 1979 | 0 |  | 0 | 0.037487 | 0 |  | 0.00037751 | -2.7755e-08 | 1.3498e-12 | 0.00010732 | -0.00062336 | -2.8348e-07 | 4.1609e-11 | 0.0041591 | 0.0041591 | 0.037487 | 0.00033704 | 0.0041591
0.017453 | 0 | 0.0040879 |  | 1980 | 0 |  | 0 | 0.037487 | 0 |  | 0.0003669 | -2.6838e-08 | 1.2827e-12 | 0.00010199 | -0.00053852 | -2.8483e-07 | 4.0897e-11 | 0.0040879 | 0.0040879 | 0.037487 | 0.00033713 | 0.0040879
0.017455 | 0 | 0.0040165 |  | 1981 | 0 |  | 0 | 0.037487 | 0 |  | 0.00035656 | -2.5947e-08 | 1.2178e-12 | 9.6832e-05 | -0.00045579 | -2.8597e-07 | 4.0182e-11 | 0.0040165 | 0.0040165 | 0.037487 | 0.00033723 | 0.0040165
0.017458 | 0 | 0.0039448 |  | 1982 | 0 |  | 0 | 0.037487 | 0 |  | 0.00034649 | -2.5081e-08 | 1.1551e-12 | 9.1846e-05 | -0.00037517 | -2.8691e-07 | 3.9465e-11 | 0.0039448 | 0.0039448 | 0.037487 | 0.00033732 | 0.0039448
0.01746 | 0 | 0.0038729 |  | 1983 | 0 |  | 0 | 0.037487 | 0 |  | 0.00033668 | -2.4239e-08 | 1.0945e-12 | 8.7028e-05 | -0.00029665 | -2.8765e-07 | 3.8746e-11 | 0.0038729 | 0.0038729 | 0.037487 | 0.00033742 | 0.0038729
0.017463 | 0 | 0.0038009 |  | 1984 | 0 |  | 0 | 0.037487 | 0 |  | 0.00032711 | -2.3421e-08 | 1.0359e-12 | 8.2372e-05 | -0.00022022 | -2.882e-07 | 3.8025e-11 | 0.0038009 | 0.0038009 | 0.037487 | 0.00033751 | 0.0038009
0.017465 | 0 | 0.0037288 |  | 1985 | 0 |  | 0 | 0.037487 | 0 |  | 0.0003178 | -2.2627e-08 | 9.7937e-13 | 7.7874e-05 | -0.00014587 | -2.8857e-07 | 3.7304e-11 | 0.0037288 | 0.0037288 | 0.037487 | 0.0003376 | 0.0037288
0.017468 | 0 | 0.0036566 |  | 1986 | 0 |  | 0 | 0.037487 | 0 |  | 0.00030872 | -2.1855e-08 | 9.2473e-13 | 7.353e-05 | -7.3575e-05 | -2.8875e-07 | 3.6582e-11 | 0.0036566 | 0.0036566 | 0.037487 | 0.0003377 | 0.0036566
0.01747 | 0 | 0.0035844 |  | 1987 | 0 |  | 0 | 0.037487 | 0 |  | 0.00029988 | -2.1105e-08 | 8.7197e-13 | 6.9334e-05 | -3.3314e-06 | -2.8876e-07 | 3.586e-11 | 0.0035844 | 0.0035844 | 0.037487 | 0.00033779 | 0.0035844
0.017473 | 0 | 0.0035123 |  | 1988 | 0 |  | 0 | 0.037487 | 0 |  | 0.00029126 | -2.0377e-08 | 8.2103e-13 | 6.5284e-05 | 6.4879e-05 | -2.886e-07 | 3.5139e-11 | 0.0035123 | 0.0035123 | 0.037487 | 0.00033788 | 0.0035123
0.017475 | 0 | 0.0034403 |  | 1989 | 0 |  | 0 | 0.037487 | 0 |  | 0.00028287 | -1.967e-08 | 7.7185e-13 | 6.1374e-05 | 0.00013107 | -2.8827e-07 | 3.4418e-11 | 0.0034403 | 0.0034403 | 0.037487 | 0.00033798 | 0.0034403
0.017478 | 0 | 0.0033684 |  | 1990 | 0 |  | 0 | 0.037487 | 0 |  | 0.0002747 | -1.8983e-08 | 7.244e-13 | 5.76e-05 | 0.00019527 | -2.8778e-07 | 3.3699e-11 | 0.0033684 | 0.0033684 | 0.037487 | 0.00033807 | 0.0033684
0.01748 | 0 | 0.0032966 |  | 1991 | 0 |  | 0 | 0.037487 | 0 |  | 0.00026674 | -1.8316e-08 | 6.7861e-13 | 5.3959e-05 | 0.00025748 | -2.8714e-07 | 3.2981e-11 | 0.0032966 | 0.0032966 | 0.037487 | 0.00033816 | 0.0032966
0.017483 | 0 | 0.0032251 |  | 1992 | 0 |  | 0 | 0.037487 | 0 |  | 0.00025899 | -1.7669e-08 | 6.3444e-13 | 5.0447e-05 | 0.00031773 | -2.8634e-07 | 3.2265e-11 | 0.0032251 | 0.0032251 | 0.037487 | 0.00033826 | 0.0032251
0.017485 | 0 | 0.0031538 |  | 1993 | 0 |  | 0 | 0.037487 | 0 |  | 0.00025144 | -1.704e-08 | 5.9184e-13 | 4.706e-05 | 0.00037604 | -2.854e-07 | 3.1551e-11 | 0.0031538 | 0.0031538 | 0.037487 | 0.00033835 | 0.0031538
0.017488 | 0 | 0.0030827 |  | 1994 | 0 |  | 0 | 0.037487 | 0 |  | 0.00024408 | -1.643e-08 | 5.5076e-13 | 4.3794e-05 | 0.00043242 | -2.8432e-07 | 3.0841e-11 | 0.0030827 | 0.0030827 | 0.037487 | 0.00033845 | 0.0030827
0.01749 | 0 | 0.003012 |  | 1995 | 0 |  | 0 | 0.037487 | 0 |  | 0.00023692 | -1.5838e-08 | 5.1117e-13 | 4.0645e-05 | 0.00048691 | -2.831e-07 | 3.0133e-11 | 0.003012 | 0.003012 | 0.037487 | 0.00033854 | 0.003012
0.017493 | 0 | 0.0029416 |  | 1996 | 0 |  | 0 | 0.037487 | 0 |  | 0.00022995 | -1.5263e-08 | 4.7301e-13 | 3.7611e-05 | 0.00053951 | -2.8175e-07 | 2.9428e-11 | 0.0029416 | 0.0029416 | 0.037487 | 0.00033863 | 0.0029416
0.017495 | 0 | 0.0028715 |  | 1997 | 0 |  | 0 | 0.037487 | 0 |  | 0.00022316 | -1.4705e-08 | 4.3625e-13 | 3.4688e-05 | 0.00059025 | -2.8028e-07 | 2.8728e-11 | 0.0028715 | 0.0028715 | 0.037487 | 0.00033873 | 0.0028715
0.017498 | 0 | 0.0028019 |  | 1998 | 0 |  | 0 | 0.037487 | 0 |  | 0.00021655 | -1.4163e-08 | 4.0084e-13 | 3.1873e-05 | 0.00063916 | -2.7868e-07 | 2.8031e-11 | 0.0028019 | 0.0028019 | 0.037487 | 0.00033882 | 0.0028019
0.0175 | 0 | 0.0027327 |  | 1999 | 0 |  | 0 | 0.037487 | 0 |  | 0.00021012 | -1.3638e-08 | 3.6674e-13 | 2.9162e-05 | 0.00068626 | -2.7697e-07 | 2.7339e-11 | 0.0027327 | 0.0027327 | 0.037487 | 0.00033891 | 0.0027327
0.017503 | 0 | 0.0026639 |  | 2000 | 0 |  | 0 | 0.037487 | 0 |  | 0.00020386 | -1.3128e-08 | 3.3392e-13 | 2.6552e-05 | 0.00073156 | -2.7514e-07 | 2.6651e-11 | 0.0026639 | 0.0026639 | 0.037487 | 0.00033901 | 0.0026639
0.017505 | 0 | 0.0025956 |  | 2001 | 0 |  | 0 | 0.037487 | 0 |  | 0.00019776 | -1.2634e-08 | 3.0234e-13 | 2.404e-05 | 0.0007751 | -2.732e-07 | 2.5968e-11 | 0.0025956 | 0.0025956 | 0.037487 | 0.0003391 | 0.0025956
0.017508 | 0 | 0.0025279 |  | 2002 | 0 |  | 0 | 0.037487 | 0 |  | 0.00019182 | -1.2154e-08 | 2.7195e-13 | 2.1624e-05 | 0.00081691 | -2.7116e-07 | 2.529e-11 | 0.0025279 | 0.0025279 | 0.037487 | 0.0003392 | 0.0025279
0.01751 | 0 | 0.0024607 |  | 2003 | 0 |  | 0 | 0.037487 | 0 |  | 0.00018605 | -1.1689e-08 | 2.4273e-13 | 1.93e-05 | 0.00085699 | -2.6901e-07 | 2.4617e-11 | 0.0024607 | 0.0024607 | 0.037487 | 0.00033929 | 0.0024607
0.017513 | 0 | 0.002394 |  | 2004 | 0 |  | 0 | 0.037487 | 0 |  | 0.00018042 | -1.1238e-08 | 2.1463e-13 | 1.7066e-05 | 0.00089539 | -2.6678e-07 | 2.395e-11 | 0.002394 | 0.002394 | 0.037487 | 0.00033938 | 0.002394
0.017515 | 0 | 0.0023279 |  | 2005 | 0 |  | 0 | 0.037487 | 0 |  | 0.00017495 | -1.0801e-08 | 1.8763e-13 | 1.4919e-05 | 0.00093212 | -2.6445e-07 | 2.3289e-11 | 0.0023279 | 0.0023279 | 0.037487 | 0.00033948 | 0.0023279
0.017518 | 0 | 0.0022624 |  | 2006 | 0 |  | 0 | 0.037487 | 0 |  | 0.00016962 | -1.0377e-08 | 1.6169e-13 | 1.2857e-05 | 0.00096722 | -2.6203e-07 | 2.2634e-11 | 0.0022624 | 0.0022624 | 0.037487 | 0.00033957 | 0.0022624
0.01752 | 0 | 0.0021976 |  | 2007 | 0 |  | 0 | 0.037487 | 0 |  | 0.00016444 | -9.9658e-09 | 1.3677e-13 | 1.0876e-05 | 0.0010007 | -2.5953e-07 | 2.1985e-11 | 0.0021976 | 0.0021976 | 0.037487 | 0.00033966 | 0.0021976
0.017523 | 0 | 0.0021334 |  | 2008 | 0 |  | 0 | 0.037487 | 0 |  | 0.0001594 | -9.5673e-09 | 1.1286e-13 | 8.9737e-06 | 0.0010326 | -2.5694e-07 | 2.1343e-11 | 0.0021334 | 0.0021334 | 0.037487 | 0.00033976 | 0.0021334
0.017525 | 0 | 0.0020698 |  | 2009 | 0 |  | 0 | 0.037487 | 0 |  | 0.00015449 | -9.181e-09 | 8.9903e-14 | 7.1486e-06 | 0.0010629 | -2.5429e-07 | 2.0707e-11 | 0.0020698 | 0.0020698 | 0.037488 | 0.00033985 | 0.0020698
0.017528 | 0 | 0.002007 |  | 2010 | 0 |  | 0 | 0.037487 | 0 |  | 0.00014972 | -8.8068e-09 | 6.7886e-14 | 5.398e-06 | 0.0010918 | -2.5156e-07 | 2.0078e-11 | 0.002007 | 0.002007 | 0.037488 | 0.00033995 | 0.002007
0.01753 | 0 | 0.0019448 |  | 2011 | 0 |  | 0 | 0.037487 | 0 |  | 0.00014507 | -8.4441e-09 | 4.6776e-14 | 3.7194e-06 | 0.0011191 | -2.4876e-07 | 1.9457e-11 | 0.0019448 | 0.0019448 | 0.037488 | 0.00034004 | 0.0019448
0.017533 | 0 | 0.0018834 |  | 2012 | 0 |  | 0 | 0.037487 | 0 |  | 0.00014055 | -8.0927e-09 | 2.6545e-14 | 2.1107e-06 | 0.0011449 | -2.459e-07 | 1.8842e-11 | 0.0018834 | 0.0018834 | 0.037488 | 0.00034013 | 0.0018834
0.017535 | 0 | 0.0018226 |  | 2013 | 0 |  | 0 | 0.037487 | 0 |  | 0.00013616 | -7.7523e-09 | 7.1638e-15 | 5.6963e-07 | 0.0011693 | -2.4297e-07 | 1.8234e-11 | 0.0018226 | 0.0018226 | 0.037488 | 0.00034023 | 0.0018226
0.017538 | 0 | 0.0017627 |  | 2014 | 0 |  | 0 | 0.037487 | 0 |  | 0.00013188 | -7.4226e-09 | -1.1393e-14 | -9.0588e-07 | 0.0011922 | -2.3999e-07 | 1.7634e-11 | 0.0017627 | 0.0017627 | 0.037488 | 0.00034032 | 0.0017627
0.01754 | 0 | 0.0017035 |  | 2015 | 0 |  | 0 | 0.037487 | 0 |  | 0.00012773 | -7.1033e-09 | -2.9151e-14 | -2.3179e-06 | 0.0012138 | -2.3696e-07 | 1.7042e-11 | 0.0017035 | 0.0017035 | 0.037488 | 0.00034041 | 0.0017035
0.017543 | 0 | 0.001645 |  | 2016 | 0 |  | 0 | 0.037487 | 0 |  | 0.00012368 | -6.7941e-09 | -4.6136e-14 | -3.6685e-06 | 0.001234 | -2.3387e-07 | 1.6457e-11 | 0.001645 | 0.001645 | 0.037488 | 0.00034051 | 0.001645
0.017545 | 0 | 0.0015873 |  | 2017 | 0 |  | 0 | 0.037487 | 0 |  | 0.00011975 | -6.4947e-09 | -6.2373e-14 | -4.9595e-06 | 0.0012529 | -2.3074e-07 | 1.588e-11 | 0.0015873 | 0.0015873 | 0.037488 | 0.0003406 | 0.0015873
0.017548 | 0 | 0.0015305 |  | 2018 | 0 |  | 0 | 0.037487 | 0 |  | 0.00011593 | -6.2049e-09 | -7.7885e-14 | -6.193e-06 | 0.0012704 | -2.2757e-07 | 1.5312e-11 | 0.0015305 | 0.0015305 | 0.037488 | 0.0003407 | 0.0015305
0.01755 | 0 | 0.0014744 |  | 2019 | 0 |  | 0 | 0.037487 | 0 |  | 0.00011221 | -5.9243e-09 | -9.2696e-14 | -7.3707e-06 | 0.0012867 | -2.2435e-07 | 1.4751e-11 | 0.0014744 | 0.0014744 | 0.037488 | 0.00034079 | 0.0014744
0.017553 | 0 | 0.0014192 |  | 2020 | 0 |  | 0 | 0.037487 | 0 |  | 0.00010859 | -5.6529e-09 | -1.0683e-13 | -8.4944e-06 | 0.0013017 | -2.2109e-07 | 1.4198e-11 | 0.0014192 | 0.0014192 | 0.037488 | 0.00034088 | 0.0014192
0.017555 | 0 | 0.0013647 |  | 2021 | 0 |  | 0 | 0.037487 | 0 |  | 0.00010508 | -5.3902e-09 | -1.203e-13 | -9.5659e-06 | 0.0013155 | -2.1781e-07 | 1.3653e-11 | 0.0013647 | 0.0013647 | 0.037488 | 0.00034098 | 0.0013647
0.017558 | 0 | 0.0013111 |  | 2022 | 0 |  | 0 | 0.037487 | 0 |  | 0.00010166 | -5.136e-09 | -1.3314e-13 | -1.0587e-05 | 0.0013281 | -2.1449e-07 | 1.3117e-11 | 0.0013111 | 0.0013111 | 0.037488 | 0.00034107 | 0.0013111
0.01756 | 0 | 0.0012584 |  | 2023 | 0 |  | 0 | 0.037487 | 0 |  | 9.834e-05 | -4.8902e-09 | -1.4537e-13 | -1.1559e-05 | 0.0013395 | -2.1114e-07 | 1.2589e-11 | 0.0012584 | 0.0012584 | 0.037488 | 0.00034116 | 0.0012584
0.017563 | 0 | 0.0012065 |  | 2024 | 0 |  | 0 | 0.037487 | 0 |  | 9.5111e-05 | -4.6524e-09 | -1.57e-13 | -1.2484e-05 | 0.0013498 | -2.0776e-07 | 1.207e-11 | 0.0012065 | 0.0012065 | 0.037488 | 0.00034126 | 0.0012065
0.017565 | 0 | 0.0011554 |  | 2025 | 0 |  | 0 | 0.037487 | 0 |  | 9.1974e-05 | -4.4224e-09 | -1.6806e-13 | -1.3363e-05 | 0.0013589 | -2.0437e-07 | 1.1559e-11 | 0.0011554 | 0.0011554 | 0.037488 | 0.00034135 | 0.0011554
0.017568 | 0 | 0.0011052 |  | 2026 | 0 |  | 0 | 0.037487 | 0 |  | 8.8924e-05 | -4.2001e-09 | -1.7856e-13 | -1.4198e-05 | 0.001367 | -2.0095e-07 | 1.1057e-11 | 0.0011052 | 0.0011052 | 0.037488 | 0.00034145 | 0.0011052
0.01757 | 0 | 0.0010558 |  | 2027 | 0 |  | 0 | 0.037487 | 0 |  | 8.5961e-05 | -3.9852e-09 | -1.8852e-13 | -1.499e-05 | 0.001374 | -1.9751e-07 | 1.0563e-11 | 0.0010558 | 0.0010558 | 0.037488 | 0.00034154 | 0.0010558
0.017573 | 0 | 0.0010073 |  | 2028 | 0 |  | 0 | 0.037487 | 0 |  | 8.3081e-05 | -3.7775e-09 | -1.9796e-13 | -1.5741e-05 | 0.00138 | -1.9406e-07 | 1.0078e-11 | 0.0010073 | 0.0010073 | 0.037488 | 0.00034163 | 0.0010073
0.017575 | 0 | 0.0009597 |  | 2029 | 0 |  | 0 | 0.037487 | 0 |  | 8.0283e-05 | -3.5768e-09 | -2.069e-13 | -1.6452e-05 | 0.0013849 | -1.906e-07 | 9.6012e-12 | 0.0009597 | 0.0009597 | 0.037488 | 0.00034173 | 0.0009597
0.017578 | 0 | 0.00091294 |  | 2030 | 0 |  | 0 | 0.037487 | 0 |  | 7.7565e-05 | -3.3829e-09 | -2.1536e-13 | -1.7124e-05 | 0.0013889 | -1.8713e-07 | 9.1334e-12 | 0.00091294 | 0.00091294 | 0.037488 | 0.00034182 | 0.00091294
0.01758 | 0 | 0.00086705 |  | 2031 | 0 |  | 0 | 0.037487 | 0 |  | 7.4924e-05 | -3.1956e-09 | -2.2335e-13 | -1.776e-05 | 0.0013919 | -1.8365e-07 | 8.6743e-12 | 0.00086705 | 0.00086705 | 0.037488 | 0.00034191 | 0.00086705
0.017583 | 0 | 0.00082203 |  | 2032 | 0 |  | 0 | 0.037487 | 0 |  | 7.2359e-05 | -3.0147e-09 | -2.3089e-13 | -1.8359e-05 | 0.001394 | -1.8016e-07 | 8.2239e-12 | 0.00082203 | 0.00082203 | 0.037488 | 0.00034201 | 0.00082203
0.017585 | 0 | 0.00077788 |  | 2033 | 0 |  | 0 | 0.037487 | 0 |  | 6.9868e-05 | -2.84e-09 | -2.3799e-13 | -1.8924e-05 | 0.0013952 | -1.7668e-07 | 7.7822e-12 | 0.00077788 | 0.00077788 | 0.037488 | 0.0003421 | 0.00077788
0.017588 | 0 | 0.0007346 |  | 2034 | 0 |  | 0 | 0.037487 | 0 |  | 6.7448e-05 | -2.6714e-09 | -2.4467e-13 | -1.9455e-05 | 0.0013956 | -1.7319e-07 | 7.3492e-12 | 0.0007346 | 0.0007346 | 0.037488 | 0.00034219 | 0.0007346
0.01759 | 0 | 0.00069219 |  | 2035 | 0 |  | 0 | 0.037487 | 0 |  | 6.5098e-05 | -2.5087e-09 | -2.5094e-13 | -1.9953e-05 | 0.001395 | -1.697e-07 | 6.925e-12 | 0.00069219 | 0.00069219 | 0.037488 | 0.00034229 | 0.00069219
0.017593 | 0 | 0.00065066 |  | 2036 | 0 |  | 0 | 0.037487 | 0 |  | 6.2816e-05 | -2.3516e-09 | -2.5682e-13 | -2.0421e-05 | 0.0013937 | -1.6622e-07 | 6.5094e-12 | 0.00065066 | 0.00065066 | 0.037488 | 0.00034238 | 0.00065066
0.017595 | 0 | 0.00060999 |  | 2037 | 0 |  | 0 | 0.037487 | 0 |  | 6.06e-05 | -2.2001e-09 | -2.6232e-13 | -2.0858e-05 | 0.0013915 | -1.6274e-07 | 6.1026e-12 | 0.00060999 | 0.00060999 | 0.037488 | 0.00034248 | 0.00060999
0.017598 | 0 | 0.00057019 |  | 2038 | 0 |  | 0 | 0.037487 | 0 |  | 5.8449e-05 | -2.054e-09 | -2.6745e-13 | -2.1266e-05 | 0.0013886 | -1.5926e-07 | 5.7044e-12 | 0.00057019 | 0.00057019 | 0.037488 | 0.00034257 | 0.00057019
0.0176 | 0 | 0.00053126 |  | 2039 | 0 |  | 0 | 0.037487 | 0 |  | 5.6361e-05 | -1.9131e-09 | -2.7224e-13 | -2.1647e-05 | 0.0013849 | -1.558e-07 | 5.3149e-12 | 0.00053126 | 0.00053126 | 0.037488 | 0.00034266 | 0.00053126
0.017603 | 0 | 0.00049319 |  | 2040 | 0 |  | 0 | 0.037487 | 0 |  | 5.4334e-05 | -1.7773e-09 | -2.7668e-13 | -2.2e-05 | 0.0013805 | -1.5235e-07 | 4.934e-12 | 0.00049319 | 0.00049319 | 0.037488 | 0.00034276 | 0.00049319
0.017605 | 0 | 0.00045598 |  | 2041 | 0 |  | 0 | 0.037487 | 0 |  | 5.2366e-05 | -1.6464e-09 | -2.8079e-13 | -2.2327e-05 | 0.0013755 | -1.4891e-07 | 4.5618e-12 | 0.00045598 | 0.00045598 | 0.037488 | 0.00034285 | 0.00045598
0.017608 | 0 | 0.00041962 |  | 2042 | 0 |  | 0 | 0.037487 | 0 |  | 5.0457e-05 | -1.5202e-09 | -2.8459e-13 | -2.2629e-05 | 0.0013697 | -1.4549e-07 | 4.198e-12 | 0.00041962 | 0.00041962 | 0.037488 | 0.00034294 | 0.00041962
0.01761 | 0 | 0.00038412 |  | 2043 | 0 |  | 0 | 0.037487 | 0 |  | 4.8604e-05 | -1.3987e-09 | -2.8809e-13 | -2.2908e-05 | 0.0013633 | -1.4208e-07 | 3.8428e-12 | 0.00038412 | 0.00038412 | 0.037488 | 0.00034304 | 0.00038412
0.017613 | 0 | 0.00034946 |  | 2044 | 0 |  | 0 | 0.037487 | 0 |  | 4.6806e-05 | -1.2817e-09 | -2.913e-13 | -2.3162e-05 | 0.0013562 | -1.3869e-07 | 3.4961e-12 | 0.00034946 | 0.00034946 | 0.037488 | 0.00034313 | 0.00034946
0.017615 | 0 | 0.00031564 |  | 2045 | 0 |  | 0 | 0.037487 | 0 |  | 4.5061e-05 | -1.169e-09 | -2.9422e-13 | -2.3395e-05 | 0.0013486 | -1.3532e-07 | 3.1578e-12 | 0.00031564 | 0.00031564 | 0.037488 | 0.00034323 | 0.00031564
0.017618 | 0 | 0.00028267 |  | 2046 | 0 |  | 0 | 0.037487 | 0 |  | 4.3369e-05 | -1.0606e-09 | -2.9687e-13 | -2.3606e-05 | 0.0013403 | -1.3197e-07 | 2.8279e-12 | 0.00028267 | 0.00028267 | 0.037488 | 0.00034332 | 0.00028267
0.01762 | 0 | 0.00025052 |  | 2047 | 0 |  | 0 | 0.037487 | 0 |  | 4.1727e-05 | -9.563e-10 | -2.9926e-13 | -2.3796e-05 | 0.0013315 | -1.2864e-07 | 2.5063e-12 | 0.00025052 | 0.00025052 | 0.037488 | 0.00034341 | 0.00025052
0.017623 | 0 | 0.0002192 |  | 2048 | 0 |  | 0 | 0.037487 | 0 |  | 4.0135e-05 | -8.5596e-10 | -3.014e-13 | -2.3966e-05 | 0.0013222 | -1.2533e-07 | 2.193e-12 | 0.0002192 | 0.0002192 | 0.037488 | 0.00034351 | 0.0002192
0.017625 | 0 | 0.0001887 |  | 2049 | 0 |  | 0 | 0.037487 | 0 |  | 3.8591e-05 | -7.5948e-10 | -3.033e-13 | -2.4117e-05 | 0.0013123 | -1.2205e-07 | 1.8878e-12 | 0.0001887 | 0.0001887 | 0.037488 | 0.0003436 | 0.0001887
0.017628 | 0 | 0.00015902 |  | 2050 | 0 |  | 0 | 0.037487 | 0 |  | 3.7093e-05 | -6.6675e-10 | -3.0497e-13 | -2.4249e-05 | 0.001302 | -1.188e-07 | 1.5908e-12 | 0.00015902 | 0.00015902 | 0.037488 | 0.00034369 | 0.00015902
0.01763 | 0 | 0.00013014 |  | 2051 | 0 |  | 0 | 0.037487 | 0 |  | 3.5641e-05 | -5.7765e-10 | -3.0641e-13 | -2.4364e-05 | 0.0012911 | -1.1557e-07 | 1.3019e-12 | 0.00013014 | 0.00013014 | 0.037488 | 0.00034379 | 0.00013014
0.017633 | 0 | 0.00010206 |  | 2052 | 0 |  | 0 | 0.037487 | 0 |  | 3.4234e-05 | -4.9206e-10 | -3.0764e-13 | -2.4462e-05 | 0.0012798 | -1.1237e-07 | 1.021e-12 | 0.00010206 | 0.00010206 | 0.037488 | 0.00034388 | 0.00010206
0.017635 | 0 | 7.4767e-05 |  | 2053 | 0 |  | 0 | 0.037487 | 0 |  | 3.2869e-05 | -4.0989e-10 | -3.0867e-13 | -2.4543e-05 | 0.0012681 | -1.092e-07 | 7.48e-13 | 7.4767e-05 | 7.4767e-05 | 0.037488 | 0.00034398 | 7.4767e-05
0.017638 | 0 | 4.8264e-05 |  | 2054 | 0 |  | 0 | 0.037487 | 0 |  | 3.1547e-05 | -3.3102e-10 | -3.0949e-13 | -2.4609e-05 | 0.001256 | -1.0606e-07 | 4.8285e-13 | 4.8264e-05 | 4.8264e-05 | 0.037488 | 0.00034407 | 4.8264e-05
0.01764 | 0 | 2.2537e-05 |  | 2055 | 0 |  | 0 | 0.037487 | 0 |  | 3.0265e-05 | -2.5536e-10 | -3.1013e-13 | -2.466e-05 | 0.0012435 | -1.0295e-07 | 2.2547e-13 | 2.2537e-05 | 2.2537e-05 | 0.037488 | 0.00034416 | 2.2537e-05
0.017643 | 0 | -2.4203e-06 |  | 2056 | 0 |  | 0 | 0.037487 | 0 |  | 2.9023e-05 | -1.828e-10 | -3.1059e-13 | -2.4696e-05 | 0.0012306 | -9.9875e-08 | -2.4214e-14 | -2.4203e-06 | -2.4203e-06 | 0.037488 | 0.00034426 | -2.4203e-06
0.017645 | 0 | -2.6617e-05 |  | 2057 | 0 |  | 0 | 0.037487 | 0 |  | 2.782e-05 | -1.1326e-10 | -3.1087e-13 | -2.4719e-05 | 0.0012173 | -9.6831e-08 | -2.6629e-13 | -2.6617e-05 | -2.6617e-05 | 0.037488 | 0.00034435 | -2.6617e-05
0.017648 | 0 | -5.0063e-05 |  | 2058 | 0 |  | 0 | 0.037487 | 0 |  | 2.6654e-05 | -4.662e-11 | -3.1099e-13 | -2.4728e-05 | 0.0012038 | -9.3822e-08 | -5.0085e-13 | -5.0063e-05 | -5.0063e-05 | 0.037488 | 0.00034444 | -5.0063e-05
0.01765 | 0 | -7.2764e-05 |  | 2059 | 0 |  | 0 | 0.037487 | 0 |  | 2.5525e-05 | 1.7191e-11 | -3.1095e-13 | -2.4725e-05 | 0.0011898 | -9.0847e-08 | -7.2796e-13 | -7.2764e-05 | -7.2764e-05 | 0.037488 | 0.00034454 | -7.2764e-05
0.017653 | 0 | -9.4732e-05 |  | 2060 | 0 |  | 0 | 0.037487 | 0 |  | 2.4431e-05 | 7.8269e-11 | -3.1075e-13 | -2.4709e-05 | 0.0011756 | -8.7908e-08 | -9.4773e-13 | -9.4732e-05 | -9.4732e-05 | 0.037488 | 0.00034463 | -9.4732e-05
0.017655 | 0 | -0.00011597 |  | 2061 | 0 |  | 0 | 0.037487 | 0 |  | 2.3372e-05 | 1.367e-10 | -3.1041e-13 | -2.4682e-05 | 0.0011612 | -8.5005e-08 | -1.1602e-12 | -0.00011597 | -0.00011597 | 0.037488 | 0.00034473 | -0.00011597
0.017658 | 0 | -0.0001365 |  | 2062 | 0 |  | 0 | 0.037487 | 0 |  | 2.2346e-05 | 1.9256e-10 | -3.0993e-13 | -2.4644e-05 | 0.0011464 | -8.2139e-08 | -1.3656e-12 | -0.0001365 | -0.0001365 | 0.037488 | 0.00034482 | -0.0001365
0.01766 | 0 | -0.00015632 |  | 2063 | 0 |  | 0 | 0.037487 | 0 |  | 2.1354e-05 | 2.4595e-10 | -3.0931e-13 | -2.4595e-05 | 0.0011314 | -7.9311e-08 | -1.5639e-12 | -0.00015632 | -0.00015632 | 0.037488 | 0.00034491 | -0.00015632
0.017663 | 0 | -0.00017544 |  | 2064 | 0 |  | 0 | 0.037487 | 0 |  | 2.0393e-05 | 2.9693e-10 | -3.0857e-13 | -2.4536e-05 | 0.0011162 | -7.652e-08 | -1.7552e-12 | -0.00017544 | -0.00017544 | 0.037488 | 0.00034501 | -0.00017544
0.017665 | 0 | -0.00019387 |  | 2065 | 0 |  | 0 | 0.037487 | 0 |  | 1.9462e-05 | 3.4559e-10 | -3.0771e-13 | -2.4467e-05 | 0.0011007 | -7.3768e-08 | -1.9396e-12 | -0.00019387 | -0.00019387 | 0.037488 | 0.0003451 | -0.00019387
0.017668 | 0 | -0.00021163 |  | 2066 | 0 |  | 0 | 0.037487 | 0 |  | 1.8562e-05 | 3.9199e-10 | -3.0673e-13 | -2.4389e-05 | 0.0010851 | -7.1056e-08 | -2.1172e-12 | -0.00021163 | -0.00021163 | 0.037488 | 0.00034519 | -0.00021163
0.01767 | 0 | -0.00022872 |  | 2067 | 0 |  | 0 | 0.037487 | 0 |  | 1.7692e-05 | 4.3622e-10 | -3.0563e-13 | -2.4302e-05 | 0.0010693 | -6.8382e-08 | -2.2882e-12 | -0.00022872 | -0.00022872 | 0.037488 | 0.00034529 | -0.00022872
0.017673 | 0 | -0.00024515 |  | 2068 | 0 |  | 0 | 0.037487 | 0 |  | 1.6849e-05 | 4.7834e-10 | -3.0444e-13 | -2.4207e-05 | 0.0010533 | -6.5749e-08 | -2.4526e-12 | -0.00024515 | -0.00024515 | 0.037488 | 0.00034538 | -0.00024515
0.017675 | 0 | -0.00026093 |  | 2069 | 0 |  | 0 | 0.037487 | 0 |  | 1.6034e-05 | 5.1843e-10 | -3.0314e-13 | -2.4104e-05 | 0.0010371 | -6.3157e-08 | -2.6105e-12 | -0.00026093 | -0.00026093 | 0.037488 | 0.00034548 | -0.00026093
0.017678 | 0 | -0.00027608 |  | 2070 | 0 |  | 0 | 0.037487 | 0 |  | 1.5246e-05 | 5.5655e-10 | -3.0175e-13 | -2.3994e-05 | 0.0010208 | -6.0604e-08 | -2.762e-12 | -0.00027608 | -0.00027608 | 0.037488 | 0.00034557 | -0.00027608
0.01768 | 0 | -0.00029059 |  | 2071 | 0 |  | 0 | 0.037487 | 0 |  | 1.4485e-05 | 5.9276e-10 | -3.0027e-13 | -2.3876e-05 | 0.0010044 | -5.8093e-08 | -2.9072e-12 | -0.00029059 | -0.00029059 | 0.037488 | 0.00034566 | -0.00029059
0.017683 | 0 | -0.00030449 |  | 2072 | 0 |  | 0 | 0.037487 | 0 |  | 1.3748e-05 | 6.2713e-10 | -2.987e-13 | -2.3751e-05 | 0.00098789 | -5.5624e-08 | -3.0463e-12 | -0.00030449 | -0.00030449 | 0.037488 | 0.00034576 | -0.00030449
0.017685 | 0 | -0.00031779 |  | 2073 | 0 |  | 0 | 0.037487 | 0 |  | 1.3036e-05 | 6.5972e-10 | -2.9705e-13 | -2.362e-05 | 0.00097127 | -5.3195e-08 | -3.1792e-12 | -0.00031779 | -0.00031779 | 0.037488 | 0.00034585 | -0.00031779
0.017688 | 0 | -0.00033048 |  | 2074 | 0 |  | 0 | 0.037487 | 0 |  | 1.2348e-05 | 6.9059e-10 | -2.9533e-13 | -2.3483e-05 | 0.00095456 | -5.0809e-08 | -3.3063e-12 | -0.00033048 | -0.00033048 | 0.037488 | 0.00034594 | -0.00033048
0.01769 | 0 | -0.00034259 |  | 2075 | 0 |  | 0 | 0.037487 | 0 |  | 1.1683e-05 | 7.198e-10 | -2.9353e-13 | -2.334e-05 | 0.00093778 | -4.8465e-08 | -3.4274e-12 | -0.00034259 | -0.00034259 | 0.037488 | 0.00034604 | -0.00034259
0.017693 | 0 | -0.00035413 |  | 2076 | 0 |  | 0 | 0.037487 | 0 |  | 1.1041e-05 | 7.474e-10 | -2.9166e-13 | -2.3191e-05 | 0.00092094 | -4.6162e-08 | -3.5428e-12 | -0.00035413 | -0.00035413 | 0.037488 | 0.00034613 | -0.00035413
0.017695 | 0 | -0.0003651 |  | 2077 | 0 |  | 0 | 0.037487 | 0 |  | 1.0421e-05 | 7.7345e-10 | -2.8972e-13 | -2.3037e-05 | 0.00090405 | -4.3902e-08 | -3.6526e-12 | -0.0003651 | -0.0003651 | 0.037488 | 0.00034622 | -0.0003651
0.017698 | 0 | -0.00037552 |  | 2078 | 0 |  | 0 | 0.037487 | 0 |  | 9.8222e-06 | 7.9801e-10 | -2.8773e-13 | -2.2879e-05 | 0.00088713 | -4.1684e-08 | -3.7568e-12 | -0.00037552 | -0.00037552 | 0.037488 | 0.00034632 | -0.00037552
0.0177 | 0 | -0.00038539 |  | 2079 | 0 |  | 0 | 0.037487 | 0 |  | 9.244e-06 | 8.2112e-10 | -2.8568e-13 | -2.2715e-05 | 0.00087018 | -3.9509e-08 | -3.8556e-12 | -0.00038539 | -0.00038539 | 0.037488 | 0.00034641 | -0.00038539
0.017703 | 0 | -0.00039473 |  | 2080 | 0 |  | 0 | 0.037487 | 0 |  | 8.6859e-06 | 8.4283e-10 | -2.8357e-13 | -2.2548e-05 | 0.00085322 | -3.7376e-08 | -3.949e-12 | -0.00039473 | -0.00039473 | 0.037488 | 0.00034651 | -0.00039473
0.017705 | 0 | -0.00040355 |  | 2081 | 0 |  | 0 | 0.037487 | 0 |  | 8.1474e-06 | 8.632e-10 | -2.8141e-13 | -2.2376e-05 | 0.00083626 | -3.5285e-08 | -4.0372e-12 | -0.00040355 | -0.00040355 | 0.037488 | 0.0003466 | -0.00040355
0.017708 | 0 | -0.00041185 |  | 2082 | 0 |  | 0 | 0.037487 | 0 |  | 7.6278e-06 | 8.8227e-10 | -2.7921e-13 | -2.2201e-05 | 0.0008193 | -3.3237e-08 | -4.1203e-12 | -0.00041185 | -0.00041185 | 0.037488 | 0.00034669 | -0.00041185
0.01771 | 0 | -0.00041966 |  | 2083 | 0 |  | 0 | 0.037487 | 0 |  | 7.1266e-06 | 9.0009e-10 | -2.7696e-13 | -2.2022e-05 | 0.00080236 | -3.1231e-08 | -4.1984e-12 | -0.00041966 | -0.00041966 | 0.037488 | 0.00034679 | -0.00041966
0.017713 | 0 | -0.00042697 |  | 2084 | 0 |  | 0 | 0.037487 | 0 |  | 6.6432e-06 | 9.167e-10 | -2.7466e-13 | -2.184e-05 | 0.00078545 | -2.9267e-08 | -4.2716e-12 | -0.00042697 | -0.00042697 | 0.037488 | 0.00034688 | -0.00042697
0.017715 | 0 | -0.0004338 |  | 2085 | 0 |  | 0 | 0.037487 | 0 |  | 6.1773e-06 | 9.3214e-10 | -2.7233e-13 | -2.1654e-05 | 0.00076858 | -2.7346e-08 | -4.3399e-12 | -0.0004338 | -0.0004338 | 0.037488 | 0.00034697 | -0.0004338
0.017718 | 0 | -0.00044017 |  | 2086 | 0 |  | 0 | 0.037487 | 0 |  | 5.7281e-06 | 9.4646e-10 | -2.6997e-13 | -2.1466e-05 | 0.00075175 | -2.5467e-08 | -4.4036e-12 | -0.00044017 | -0.00044017 | 0.037488 | 0.00034707 | -0.00044017
0.01772 | 0 | -0.00044607 |  | 2087 | 0 |  | 0 | 0.037487 | 0 |  | 5.2953e-06 | 9.597e-10 | -2.6757e-13 | -2.1276e-05 | 0.00073498 | -2.3629e-08 | -4.4627e-12 | -0.00044607 | -0.00044607 | 0.037488 | 0.00034716 | -0.00044607
0.017723 | 0 | -0.00045153 |  | 2088 | 0 |  | 0 | 0.037487 | 0 |  | 4.8783e-06 | 9.7189e-10 | -2.6514e-13 | -2.1082e-05 | 0.00071827 | -2.1833e-08 | -4.5173e-12 | -0.00045153 | -0.00045153 | 0.037488 | 0.00034726 | -0.00045153
0.017725 | 0 | -0.00045654 |  | 2089 | 0 |  | 0 | 0.037487 | 0 |  | 4.4767e-06 | 9.8309e-10 | -2.6268e-13 | -2.0887e-05 | 0.00070163 | -2.0079e-08 | -4.5675e-12 | -0.00045654 | -0.00045654 | 0.037488 | 0.00034735 | -0.00045654
0.017728 | 0 | -0.00046113 |  | 2090 | 0 |  | 0 | 0.037487 | 0 |  | 4.0901e-06 | 9.9331e-10 | -2.602e-13 | -2.0689e-05 | 0.00068508 | -1.8367e-08 | -4.6134e-12 | -0.00046113 | -0.00046113 | 0.037488 | 0.00034744 | -0.00046113
0.01773 | 0 | -0.00046531 |  | 2091 | 0 |  | 0 | 0.037487 | 0 |  | 3.7179e-06 | 1.0026e-09 | -2.5769e-13 | -2.049e-05 | 0.00066861 | -1.6695e-08 | -4.6551e-12 | -0.00046531 | -0.00046531 | 0.037488 | 0.00034754 | -0.00046531
0.017733 | 0 | -0.00046907 |  | 2092 | 0 |  | 0 | 0.037487 | 0 |  | 3.3598e-06 | 1.011e-09 | -2.5516e-13 | -2.0289e-05 | 0.00065224 | -1.5065e-08 | -4.6928e-12 | -0.00046907 | -0.00046907 | 0.037488 | 0.00034763 | -0.00046907
0.017735 | 0 | -0.00047244 |  | 2093 | 0 |  | 0 | 0.037487 | 0 |  | 3.0153e-06 | 1.0185e-09 | -2.5262e-13 | -2.0087e-05 | 0.00063596 | -1.3475e-08 | -4.7265e-12 | -0.00047244 | -0.00047244 | 0.037488 | 0.00034772 | -0.00047244
0.017738 | 0 | -0.00047542 |  | 2094 | 0 |  | 0 | 0.037487 | 0 |  | 2.6841e-06 | 1.0253e-09 | -2.5005e-13 | -1.9883e-05 | 0.0006198 | -1.1925e-08 | -4.7563e-12 | -0.00047542 | -0.00047542 | 0.037488 | 0.00034782 | -0.00047542
0.01774 | 0 | -0.00047802 |  | 2095 | 0 |  | 0 | 0.037487 | 0 |  | 2.3656e-06 | 1.0312e-09 | -2.4748e-13 | -1.9678e-05 | 0.00060375 | -1.0416e-08 | -4.7823e-12 | -0.00047802 | -0.00047802 | 0.037488 | 0.00034791 | -0.00047802
0.017743 | 0 | -0.00048026 |  | 2096 | 0 |  | 0 | 0.037487 | 0 |  | 2.0596e-06 | 1.0363e-09 | -2.4488e-13 | -1.9472e-05 | 0.00058783 | -8.9462e-09 | -4.8047e-12 | -0.00048026 | -0.00048026 | 0.037488 | 0.00034801 | -0.00048026
0.017745 | 0 | -0.00048213 |  | 2097 | 0 |  | 0 | 0.037487 | 0 |  | 1.7656e-06 | 1.0407e-09 | -2.4228e-13 | -1.9265e-05 | 0.00057203 | -7.5161e-09 | -4.8235e-12 | -0.00048213 | -0.00048213 | 0.037488 | 0.0003481 | -0.00048213
0.017748 | 0 | -0.00048366 |  | 2098 | 0 |  | 0 | 0.037487 | 0 |  | 1.4833e-06 | 1.0444e-09 | -2.3967e-13 | -1.9057e-05 | 0.00055637 | -6.1252e-09 | -4.8388e-12 | -0.00048366 | -0.00048366 | 0.037488 | 0.00034819 | -0.00048366
0.01775 | 0 | -0.00048486 |  | 2099 | 0 |  | 0 | 0.037487 | 0 |  | 1.2123e-06 | 1.0475e-09 | -2.3705e-13 | -1.8849e-05 | 0.00054084 | -4.7731e-09 | -4.8507e-12 | -0.00048486 | -0.00048486 | 0.037488 | 0.00034829 | -0.00048486
0.017753 | 0 | -0.00048572 |  | 2100 | 0 |  | 0 | 0.037487 | 0 |  | 9.5232e-07 | 1.0499e-09 | -2.3443e-13 | -1.8641e-05 | 0.00052546 | -3.4594e-09 | -4.8594e-12 | -0.00048572 | -0.00048572 | 0.037488 | 0.00034838 | -0.00048572
0.017755 | 0 | -0.00048627 |  | 2101 | 0 |  | 0 | 0.037487 | 0 |  | 7.0294e-07 | 1.0516e-09 | -2.318e-13 | -1.8431e-05 | 0.00051023 | -2.1838e-09 | -4.8648e-12 | -0.00048627 | -0.00048627 | 0.037488 | 0.00034847 | -0.00048627
0.017758 | 0 | -0.0004865 |  | 2102 | 0 |  | 0 | 0.037487 | 0 |  | 4.6387e-07 | 1.0528e-09 | -2.2917e-13 | -1.8222e-05 | 0.00049515 | -9.4597e-10 | -4.8672e-12 | -0.0004865 | -0.0004865 | 0.037488 | 0.00034857 | -0.0004865
0.01776 | 0 | -0.00048644 |  | 2103 | 0 |  | 0 | 0.037487 | 0 |  | 2.3478e-07 | 1.0534e-09 | -2.2653e-13 | -1.8013e-05 | 0.00048023 | 2.5461e-10 | -4.8665e-12 | -0.00048644 | -0.00048644 | 0.037488 | 0.00034866 | -0.00048644
0.017763 | 0 | -0.00048609 |  | 2104 | 0 |  | 0 | 0.037487 | 0 |  | 1.536e-08 | 1.0534e-09 | -2.239e-13 | -1.7803e-05 | 0.00046548 | 1.4183e-09 | -4.863e-12 | -0.00048609 | -0.00048609 | 0.037488 | 0.00034876 | -0.00048609
0.017765 | 0 | -0.00048545 |  | 2105 | 0 |  | 0 | 0.037487 | 0 |  | -1.947e-07 | 1.0529e-09 | -2.2127e-13 | -1.7594e-05 | 0.00045089 | 2.5455e-09 | -4.8566e-12 | -0.00048545 | -0.00048545 | 0.037488 | 0.00034885 | -0.00048545
0.017768 | 0 | -0.00048454 |  | 2106 | 0 |  | 0 | 0.037487 | 0 |  | -3.9568e-07 | 1.0519e-09 | -2.1864e-13 | -1.7385e-05 | 0.00043647 | 3.6367e-09 | -4.8475e-12 | -0.00048454 | -0.00048454 | 0.037488 | 0.00034894 | -0.00048454
0.01777 | 0 | -0.00048337 |  | 2107 | 0 |  | 0 | 0.037487 | 0 |  | -5.8789e-07 | 1.0504e-09 | -2.1601e-13 | -1.7176e-05 | 0.00042223 | 4.6923e-09 | -4.8358e-12 | -0.00048337 | -0.00048337 | 0.037488 | 0.00034904 | -0.00048337
0.017773 | 0 | -0.00048194 |  | 2108 | 0 |  | 0 | 0.037487 | 0 |  | -7.7159e-07 | 1.0485e-09 | -2.1339e-13 | -1.6968e-05 | 0.00040816 | 5.7127e-09 | -4.8215e-12 | -0.00048194 | -0.00048194 | 0.037488 | 0.00034913 | -0.00048194
0.017775 | 0 | -0.00048027 |  | 2109 | 0 |  | 0 | 0.037487 | 0 |  | -9.4706e-07 | 1.0462e-09 | -2.1078e-13 | -1.676e-05 | 0.00039428 | 6.6984e-09 | -4.8048e-12 | -0.00048027 | -0.00048027 | 0.037488 | 0.00034922 | -0.00048027
0.017778 | 0 | -0.00047836 |  | 2110 | 0 |  | 0 | 0.037487 | 0 |  | -1.1146e-06 | 1.0434e-09 | -2.0817e-13 | -1.6552e-05 | 0.00038058 | 7.6498e-09 | -4.7857e-12 | -0.00047836 | -0.00047836 | 0.037488 | 0.00034932 | -0.00047836
0.01778 | 0 | -0.00047621 |  | 2111 | 0 |  | 0 | 0.037487 | 0 |  | -1.2744e-06 | 1.0402e-09 | -2.0557e-13 | -1.6346e-05 | 0.00036706 | 8.5675e-09 | -4.7642e-12 | -0.00047621 | -0.00047621 | 0.037488 | 0.00034941 | -0.00047621
0.017783 | 0 | -0.00047385 |  | 2112 | 0 |  | 0 | 0.037487 | 0 |  | -1.4267e-06 | 1.0366e-09 | -2.0298e-13 | -1.614e-05 | 0.00035374 | 9.4518e-09 | -4.7406e-12 | -0.00047385 | -0.00047385 | 0.037488 | 0.0003495 | -0.00047385
0.017785 | 0 | -0.00047128 |  | 2113 | 0 |  | 0 | 0.037487 | 0 |  | -1.5718e-06 | 1.0327e-09 | -2.0039e-13 | -1.5934e-05 | 0.0003406 | 1.0303e-08 | -4.7149e-12 | -0.00047128 | -0.00047128 | 0.037488 | 0.0003496 | -0.00047128
0.017788 | 0 | -0.0004685 |  | 2114 | 0 |  | 0 | 0.037487 | 0 |  | -1.71e-06 | 1.0284e-09 | -1.9782e-13 | -1.573e-05 | 0.00032766 | 1.1122e-08 | -4.687e-12 | -0.0004685 | -0.0004685 | 0.037488 | 0.00034969 | -0.0004685
0.01779 | 0 | -0.00046552 |  | 2115 | 0 |  | 0 | 0.037487 | 0 |  | -1.8414e-06 | 1.0238e-09 | -1.9526e-13 | -1.5526e-05 | 0.00031492 | 1.191e-08 | -4.6573e-12 | -0.00046552 | -0.00046552 | 0.037488 | 0.00034979 | -0.00046552
0.017793 | 0 | -0.00046236 |  | 2116 | 0 |  | 0 | 0.037487 | 0 |  | -1.9662e-06 | 1.0189e-09 | -1.9272e-13 | -1.5324e-05 | 0.00030238 | 1.2666e-08 | -4.6256e-12 | -0.00046236 | -0.00046236 | 0.037488 | 0.00034988 | -0.00046236
0.017795 | 0 | -0.00045901 |  | 2117 | 0 |  | 0 | 0.037487 | 0 |  | -2.0848e-06 | 1.0137e-09 | -1.9018e-13 | -1.5122e-05 | 0.00029003 | 1.3391e-08 | -4.5921e-12 | -0.00045901 | -0.00045901 | 0.037488 | 0.00034997 | -0.00045901
0.017798 | 0 | -0.00045549 |  | 2118 | 0 |  | 0 | 0.037487 | 0 |  | -2.1972e-06 | 1.0082e-09 | -1.8766e-13 | -1.4922e-05 | 0.00027788 | 1.4085e-08 | -4.5569e-12 | -0.00045549 | -0.00045549 | 0.037488 | 0.00035007 | -0.00045549
0.0178 | 0 | -0.00045181 |  | 2119 | 0 |  | 0 | 0.037487 | 0 |  | -2.3038e-06 | 1.0024e-09 | -1.8516e-13 | -1.4723e-05 | 0.00026594 | 1.475e-08 | -4.52e-12 | -0.00045181 | -0.00045181 | 0.037488 | 0.00035016 | -0.00045181
0.017803 | 0 | -0.00044796 |  | 2120 | 0 |  | 0 | 0.037487 | 0 |  | -2.4047e-06 | 9.9641e-10 | -1.8266e-13 | -1.4524e-05 | 0.0002542 | 1.5386e-08 | -4.4816e-12 | -0.00044796 | -0.00044796 | 0.037488 | 0.00035025 | -0.00044796
0.017805 | 0 | -0.00044396 |  | 2121 | 0 |  | 0 | 0.037487 | 0 |  | -2.5e-06 | 9.9016e-10 | -1.8019e-13 | -1.4328e-05 | 0.00024267 | 1.5993e-08 | -4.4416e-12 | -0.00044396 | -0.00044396 | 0.037488 | 0.00035035 | -0.00044396
0.017808 | 0 | -0.00043982 |  | 2122 | 0 |  | 0 | 0.037487 | 0 |  | -2.5901e-06 | 9.8369e-10 | -1.7773e-13 | -1.4132e-05 | 0.00023133 | 1.6571e-08 | -4.4002e-12 | -0.00043982 | -0.00043982 | 0.037488 | 0.00035044 | -0.00043982
0.01781 | 0 | -0.00043555 |  | 2123 | 0 |  | 0 | 0.037487 | 0 |  | -2.675e-06 | 9.77e-10 | -1.7529e-13 | -1.3938e-05 | 0.00022021 | 1.7121e-08 | -4.3574e-12 | -0.00043555 | -0.00043555 | 0.037488 | 0.00035054 | -0.00043555
0.017813 | 0 | -0.00043114 |  | 2124 | 0 |  | 0 | 0.037487 | 0 |  | -2.7549e-06 | 9.7011e-10 | -1.7286e-13 | -1.3745e-05 | 0.00020929 | 1.7645e-08 | -4.3133e-12 | -0.00043114 | -0.00043114 | 0.037488 | 0.00035063 | -0.00043114
0.017815 | 0 | -0.0004266 |  | 2125 | 0 |  | 0 | 0.037487 | 0 |  | -2.8301e-06 | 9.6304e-10 | -1.7045e-13 | -1.3554e-05 | 0.00019858 | 1.8141e-08 | -4.2679e-12 | -0.0004266 | -0.0004266 | 0.037488 | 0.00035072 | -0.0004266
0.017818 | 0 | -0.00042195 |  | 2126 | 0 |  | 0 | 0.037487 | 0 |  | -2.9007e-06 | 9.5578e-10 | -1.6807e-13 | -1.3364e-05 | 0.00018807 | 1.8611e-08 | -4.2214e-12 | -0.00042195 | -0.00042195 | 0.037488 | 0.00035082 | -0.00042195
0.01782 | 0 | -0.00041719 |  | 2127 | 0 |  | 0 | 0.037487 | 0 |  | -2.9667e-06 | 9.4837e-10 | -1.6569e-13 | -1.3175e-05 | 0.00017778 | 1.9056e-08 | -4.1737e-12 | -0.00041719 | -0.00041719 | 0.037488 | 0.00035091 | -0.00041719
0.017823 | 0 | -0.00041232 |  | 2128 | 0 |  | 0 | 0.037487 | 0 |  | -3.0285e-06 | 9.408e-10 | -1.6334e-13 | -1.2988e-05 | 0.00016768 | 1.9475e-08 | -4.125e-12 | -0.00041232 | -0.00041232 | 0.037488 | 0.000351 | -0.00041232
0.017825 | 0 | -0.00040736 |  | 2129 | 0 |  | 0 | 0.037487 | 0 |  | -3.0862e-06 | 9.3308e-10 | -1.6101e-13 | -1.2803e-05 | 0.0001578 | 1.9869e-08 | -4.0754e-12 | -0.00040736 | -0.00040736 | 0.037488 | 0.0003511 | -0.00040736
0.017828 | 0 | -0.0004023 |  | 2130 | 0 |  | 0 | 0.037487 | 0 |  | -3.1399e-06 | 9.2523e-10 | -1.587e-13 | -1.2619e-05 | 0.00014812 | 2.024e-08 | -4.0248e-12 | -0.0004023 | -0.0004023 | 0.037488 | 0.00035119 | -0.0004023
0.01783 | 0 | -0.00039716 |  | 2131 | 0 |  | 0 | 0.037487 | 0 |  | -3.1897e-06 | 9.1726e-10 | -1.564e-13 | -1.2436e-05 | 0.00013865 | 2.0586e-08 | -3.9733e-12 | -0.00039716 | -0.00039716 | 0.037488 | 0.00035129 | -0.00039716
0.017833 | 0 | -0.00039193 |  | 2132 | 0 |  | 0 | 0.037487 | 0 |  | -3.2358e-06 | 9.0917e-10 | -1.5413e-13 | -1.2256e-05 | 0.00012938 | 2.091e-08 | -3.921e-12 | -0.00039193 | -0.00039193 | 0.037488 | 0.00035138 | -0.00039193
0.017835 | 0 | -0.00038663 |  | 2133 | 0 |  | 0 | 0.037487 | 0 |  | -3.2783e-06 | 9.0097e-10 | -1.5188e-13 | -1.2077e-05 | 0.00012032 | 2.1211e-08 | -3.868e-12 | -0.00038663 | -0.00038663 | 0.037488 | 0.00035147 | -0.00038663
0.017838 | 0 | -0.00038126 |  | 2134 | 0 |  | 0 | 0.037487 | 0 |  | -3.3173e-06 | 8.9268e-10 | -1.4965e-13 | -1.1899e-05 | 0.00011147 | 2.1489e-08 | -3.8143e-12 | -0.00038126 | -0.00038126 | 0.037488 | 0.00035157 | -0.00038126
0.01784 | 0 | -0.00037583 |  | 2135 | 0 |  | 0 | 0.037487 | 0 |  | -3.3531e-06 | 8.843e-10 | -1.4744e-13 | -1.1723e-05 | 0.00010281 | 2.1746e-08 | -3.7599e-12 | -0.00037583 | -0.00037583 | 0.037488 | 0.00035166 | -0.00037583
0.017843 | 0 | -0.00037033 |  | 2136 | 0 |  | 0 | 0.037487 | 0 |  | -3.3857e-06 | 8.7583e-10 | -1.4525e-13 | -1.1549e-05 | 9.4364e-05 | 2.1982e-08 | -3.705e-12 | -0.00037033 | -0.00037033 | 0.037488 | 0.00035175 | -0.00037033
0.017845 | 0 | -0.00036479 |  | 2137 | 0 |  | 0 | 0.037487 | 0 |  | -3.4151e-06 | 8.6729e-10 | -1.4308e-13 | -1.1377e-05 | 8.6115e-05 | 2.2197e-08 | -3.6495e-12 | -0.00036479 | -0.00036479 | 0.037488 | 0.00035185 | -0.00036479
0.017848 | 0 | -0.00035919 |  | 2138 | 0 |  | 0 | 0.037487 | 0 |  | -3.4417e-06 | 8.5869e-10 | -1.4093e-13 | -1.1206e-05 | 7.8067e-05 | 2.2393e-08 | -3.5935e-12 | -0.00035919 | -0.00035919 | 0.037488 | 0.00035194 | -0.00035919
0.01785 | 0 | -0.00035355 |  | 2139 | 0 |  | 0 | 0.037487 | 0 |  | -3.4654e-06 | 8.5003e-10 | -1.3881e-13 | -1.1037e-05 | 7.0218e-05 | 2.2568e-08 | -3.5371e-12 | -0.00035355 | -0.00035355 | 0.037488 | 0.00035204 | -0.00035355
0.017853 | 0 | -0.00034787 |  | 2140 | 0 |  | 0 | 0.037487 | 0 |  | -3.4863e-06 | 8.4131e-10 | -1.367e-13 | -1.087e-05 | 6.2567e-05 | 2.2725e-08 | -3.4803e-12 | -0.00034787 | -0.00034787 | 0.037488 | 0.00035213 | -0.00034787
0.017855 | 0 | -0.00034216 |  | 2141 | 0 |  | 0 | 0.037487 | 0 |  | -3.5046e-06 | 8.3255e-10 | -1.3462e-13 | -1.0704e-05 | 5.5112e-05 | 2.2862e-08 | -3.4231e-12 | -0.00034216 | -0.00034216 | 0.037488 | 0.00035222 | -0.00034216
0.017858 | 0 | -0.00033642 |  | 2142 | 0 |  | 0 | 0.037487 | 0 |  | -3.5204e-06 | 8.2375e-10 | -1.3256e-13 | -1.0541e-05 | 4.7853e-05 | 2.2982e-08 | -3.3656e-12 | -0.00033642 | -0.00033642 | 0.037488 | 0.00035232 | -0.00033642
0.01786 | 0 | -0.00033065 |  | 2143 | 0 |  | 0 | 0.037487 | 0 |  | -3.5338e-06 | 8.1491e-10 | -1.3052e-13 | -1.0379e-05 | 4.0787e-05 | 2.3084e-08 | -3.3079e-12 | -0.00033065 | -0.00033065 | 0.037488 | 0.00035241 | -0.00033065
0.017863 | 0 | -0.00032486 |  | 2144 | 0 |  | 0 | 0.037487 | 0 |  | -3.5449e-06 | 8.0605e-10 | -1.2851e-13 | -1.0218e-05 | 3.3913e-05 | 2.3169e-08 | -3.25e-12 | -0.00032486 | -0.00032486 | 0.037488 | 0.0003525 | -0.00032486
0.017865 | 0 | -0.00031905 |  | 2145 | 0 |  | 0 | 0.037487 | 0 |  | -3.5537e-06 | 7.9717e-10 | -1.2652e-13 | -1.006e-05 | 2.7229e-05 | 2.3237e-08 | -3.1919e-12 | -0.00031905 | -0.00031905 | 0.037488 | 0.0003526 | -0.00031905
0.017868 | 0 | -0.00031323 |  | 2146 | 0 |  | 0 | 0.037487 | 0 |  | -3.5603e-06 | 7.8827e-10 | -1.2455e-13 | -9.9032e-06 | 2.0735e-05 | 2.3289e-08 | -3.1337e-12 | -0.00031323 | -0.00031323 | 0.037488 | 0.00035269 | -0.00031323
0.01787 | 0 | -0.0003074 |  | 2147 | 0 |  | 0 | 0.037487 | 0 |  | -3.565e-06 | 7.7935e-10 | -1.226e-13 | -9.7483e-06 | 1.4426e-05 | 2.3325e-08 | -3.0754e-12 | -0.0003074 | -0.0003074 | 0.037488 | 0.00035279 | -0.0003074
0.017873 | 0 | -0.00030157 |  | 2148 | 0 |  | 0 | 0.037487 | 0 |  | -3.5676e-06 | 7.7043e-10 | -1.2067e-13 | -9.5951e-06 | 8.3033e-06 | 2.3346e-08 | -3.017e-12 | -0.00030157 | -0.00030157 | 0.037488 | 0.00035288 | -0.00030157
0.017875 | 0 | -0.00029573 |  | 2149 | 0 |  | 0 | 0.037487 | 0 |  | -3.5684e-06 | 7.6151e-10 | -1.1877e-13 | -9.4438e-06 | 2.3633e-06 | 2.3351e-08 | -2.9586e-12 | -0.00029573 | -0.00029573 | 0.037488 | 0.00035297 | -0.00029573
0.017878 | 0 | -0.0002899 |  | 2150 | 0 |  | 0 | 0.037487 | 0 |  | -3.5673e-06 | 7.526e-10 | -1.1689e-13 | -9.2942e-06 | -3.3958e-06 | 2.3343e-08 | -2.9003e-12 | -0.0002899 | -0.0002899 | 0.037488 | 0.00035307 | -0.0002899
0.01788 | 0 | -0.00028407 |  | 2151 | 0 |  | 0 | 0.037487 | 0 |  | -3.5646e-06 | 7.4368e-10 | -1.1503e-13 | -9.1463e-06 | -8.9757e-06 | 2.332e-08 | -2.842e-12 | -0.00028407 | -0.00028407 | 0.037488 | 0.00035316 | -0.00028407
0.017883 | 0 | -0.00027826 |  | 2152 | 0 |  | 0 | 0.037487 | 0 |  | -3.5601e-06 | 7.3478e-10 | -1.1319e-13 | -9.0003e-06 | -1.4379e-05 | 2.3285e-08 | -2.7838e-12 | -0.00027826 | -0.00027826 | 0.037488 | 0.00035325 | -0.00027826
0.017885 | 0 | -0.00027245 |  | 2153 | 0 |  | 0 | 0.037487 | 0 |  | -3.5541e-06 | 7.259e-10 | -1.1138e-13 | -8.856e-06 | -1.9607e-05 | 2.3236e-08 | -2.7257e-12 | -0.00027245 | -0.00027245 | 0.037488 | 0.00035335 | -0.00027245
0.017888 | 0 | -0.00026666 |  | 2154 | 0 |  | 0 | 0.037487 | 0 |  | -3.5466e-06 | 7.1703e-10 | -1.0958e-13 | -8.7134e-06 | -2.4662e-05 | 2.3174e-08 | -2.6678e-12 | -0.00026666 | -0.00026666 | 0.037488 | 0.00035344 | -0.00026666
0.01789 | 0 | -0.00026089 |  | 2155 | 0 |  | 0 | 0.037487 | 0 |  | -3.5377e-06 | 7.0819e-10 | -1.0781e-13 | -8.5726e-06 | -2.9547e-05 | 2.31e-08 | -2.61e-12 | -0.00026089 | -0.00026089 | 0.037488 | 0.00035353 | -0.00026089
0.017893 | 0 | -0.00025513 |  | 2156 | 0 |  | 0 | 0.037487 | 0 |  | -3.5273e-06 | 6.9937e-10 | -1.0606e-13 | -8.4336e-06 | -3.4264e-05 | 2.3014e-08 | -2.5525e-12 | -0.00025513 | -0.00025513 | 0.037488 | 0.00035363 | -0.00025513
0.017895 | 0 | -0.00024941 |  | 2157 | 0 |  | 0 | 0.037487 | 0 |  | -3.5157e-06 | 6.9058e-10 | -1.0434e-13 | -8.2963e-06 | -3.8814e-05 | 2.2917e-08 | -2.4952e-12 | -0.00024941 | -0.00024941 | 0.037488 | 0.00035372 | -0.00024941
0.017898 | 0 | -0.00024371 |  | 2158 | 0 |  | 0 | 0.037487 | 0 |  | -3.5028e-06 | 6.8182e-10 | -1.0263e-13 | -8.1608e-06 | -4.3201e-05 | 2.2809e-08 | -2.4381e-12 | -0.00024371 | -0.00024371 | 0.037488 | 0.00035382 | -0.00024371
0.0179 | 0 | -0.00023804 |  | 2159 | 0 |  | 0 | 0.037487 | 0 |  | -3.4887e-06 | 6.731e-10 | -1.0095e-13 | -8.027e-06 | -4.7427e-05 | 2.2691e-08 | -2.3814e-12 | -0.00023804 | -0.00023804 | 0.037488 | 0.00035391 | -0.00023804
0.017903 | 0 | -0.0002324 |  | 2160 | 0 |  | 0 | 0.037487 | 0 |  | -3.4735e-06 | 6.6442e-10 | -9.9289e-14 | -7.8949e-06 | -5.1493e-05 | 2.2562e-08 | -2.325e-12 | -0.0002324 | -0.0002324 | 0.037488 | 0.000354 | -0.0002324
0.017905 | 0 | -0.0002268 |  | 2161 | 0 |  | 0 | 0.037487 | 0 |  | -3.4572e-06 | 6.5577e-10 | -9.7649e-14 | -7.7646e-06 | -5.5403e-05 | 2.2424e-08 | -2.269e-12 | -0.0002268 | -0.0002268 | 0.037488 | 0.0003541 | -0.0002268
0.017908 | 0 | -0.00022123 |  | 2162 | 0 |  | 0 | 0.037487 | 0 |  | -3.4399e-06 | 6.4717e-10 | -9.6032e-14 | -7.6359e-06 | -5.9159e-05 | 2.2276e-08 | -2.2133e-12 | -0.00022123 | -0.00022123 | 0.037488 | 0.00035419 | -0.00022123
0.01791 | 0 | -0.0002157 |  | 2163 | 0 |  | 0 | 0.037487 | 0 |  | -3.4216e-06 | 6.3862e-10 | -9.4435e-14 | -7.509e-06 | -6.2762e-05 | 2.2119e-08 | -2.158e-12 | -0.0002157 | -0.0002157 | 0.037488 | 0.00035428 | -0.0002157
0.017913 | 0 | -0.00021022 |  | 2164 | 0 |  | 0 | 0.037487 | 0 |  | -3.4024e-06 | 6.3011e-10 | -9.286e-14 | -7.3837e-06 | -6.6217e-05 | 2.1953e-08 | -2.1031e-12 | -0.00021022 | -0.00021022 | 0.037488 | 0.00035438 | -0.00021022
0.017915 | 0 | -0.00020477 |  | 2165 | 0 |  | 0 | 0.037487 | 0 |  | -3.3823e-06 | 6.2166e-10 | -9.1306e-14 | -7.2601e-06 | -6.9525e-05 | 2.1779e-08 | -2.0486e-12 | -0.00020477 | -0.00020477 | 0.037488 | 0.00035447 | -0.00020477
0.017918 | 0 | -0.00019938 |  | 2166 | 0 |  | 0 | 0.037487 | 0 |  | -3.3614e-06 | 6.1326e-10 | -8.9772e-14 | -7.1382e-06 | -7.2688e-05 | 2.1598e-08 | -1.9946e-12 | -0.00019938 | -0.00019938 | 0.037488 | 0.00035457 | -0.00019938
0.01792 | 0 | -0.00019403 |  | 2167 | 0 |  | 0 | 0.037487 | 0 |  | -3.3398e-06 | 6.0491e-10 | -8.826e-14 | -7.018e-06 | -7.5709e-05 | 2.1408e-08 | -1.9411e-12 | -0.00019403 | -0.00019403 | 0.037488 | 0.00035466 | -0.00019403
0.017923 | 0 | -0.00018873 |  | 2168 | 0 |  | 0 | 0.037487 | 0 |  | -3.3173e-06 | 5.9661e-10 | -8.6769e-14 | -6.8994e-06 | -7.8591e-05 | 2.1212e-08 | -1.8881e-12 | -0.00018873 | -0.00018873 | 0.037488 | 0.00035475 | -0.00018873
0.017925 | 0 | -0.00018348 |  | 2169 | 0 |  | 0 | 0.037487 | 0 |  | -3.2942e-06 | 5.8838e-10 | -8.5298e-14 | -6.7824e-06 | -8.1336e-05 | 2.1009e-08 | -1.8356e-12 | -0.00018348 | -0.00018348 | 0.037488 | 0.00035485 | -0.00018348
0.017928 | 0 | -0.00017828 |  | 2170 | 0 |  | 0 | 0.037487 | 0 |  | -3.2705e-06 | 5.802e-10 | -8.3847e-14 | -6.6671e-06 | -8.3947e-05 | 2.0799e-08 | -1.7836e-12 | -0.00017828 | -0.00017828 | 0.037488 | 0.00035494 | -0.00017828
0.01793 | 0 | -0.00017314 |  | 2171 | 0 |  | 0 | 0.037487 | 0 |  | -3.2461e-06 | 5.7209e-10 | -8.2417e-14 | -6.5534e-06 | -8.6425e-05 | 2.0583e-08 | -1.7321e-12 | -0.00017314 | -0.00017314 | 0.037488 | 0.00035503 | -0.00017314
0.017933 | 0 | -0.00016805 |  | 2172 | 0 |  | 0 | 0.037487 | 0 |  | -3.2212e-06 | 5.6403e-10 | -8.1007e-14 | -6.4412e-06 | -8.8775e-05 | 2.0361e-08 | -1.6812e-12 | -0.00016805 | -0.00016805 | 0.037488 | 0.00035513 | -0.00016805
0.017935 | 0 | -0.00016302 |  | 2173 | 0 |  | 0 | 0.037487 | 0 |  | -3.1957e-06 | 5.5604e-10 | -7.9617e-14 | -6.3307e-06 | -9.0998e-05 | 2.0133e-08 | -1.6309e-12 | -0.00016302 | -0.00016302 | 0.037488 | 0.00035522 | -0.00016302
0.017938 | 0 | -0.00015804 |  | 2174 | 0 |  | 0 | 0.037487 | 0 |  | -3.1698e-06 | 5.4812e-10 | -7.8246e-14 | -6.2217e-06 | -9.3096e-05 | 1.99e-08 | -1.5811e-12 | -0.00015804 | -0.00015804 | 0.037488 | 0.00035532 | -0.00015804
0.01794 | 0 | -0.00015313 |  | 2175 | 0 |  | 0 | 0.037487 | 0 |  | -3.1433e-06 | 5.4026e-10 | -7.6896e-14 | -6.1143e-06 | -9.5073e-05 | 1.9663e-08 | -1.532e-12 | -0.00015313 | -0.00015313 | 0.037488 | 0.00035541 | -0.00015313
0.017943 | 0 | -0.00014828 |  | 2176 | 0 |  | 0 | 0.037487 | 0 |  | -3.1165e-06 | 5.3247e-10 | -7.5565e-14 | -6.0085e-06 | -9.6931e-05 | 1.942e-08 | -1.4834e-12 | -0.00014828 | -0.00014828 | 0.037487 | 0.0003555 | -0.00014828
0.017945 | 0 | -0.00014349 |  | 2177 | 0 |  | 0 | 0.037487 | 0 |  | -3.0892e-06 | 5.2475e-10 | -7.4253e-14 | -5.9042e-06 | -9.8671e-05 | 1.9174e-08 | -1.4355e-12 | -0.00014349 | -0.00014349 | 0.037487 | 0.0003556 | -0.00014349
0.017948 | 0 | -0.00013876 |  | 2178 | 0 |  | 0 | 0.037487 | 0 |  | -3.0615e-06 | 5.1709e-10 | -7.296e-14 | -5.8014e-06 | -0.0001003 | 1.8923e-08 | -1.3882e-12 | -0.00013876 | -0.00013876 | 0.037487 | 0.00035569 | -0.00013876
0.01795 | 0 | -0.00013409 |  | 2179 | 0 |  | 0 | 0.037487 | 0 |  | -3.0336e-06 | 5.0951e-10 | -7.1686e-14 | -5.7001e-06 | -0.00010181 | 1.8668e-08 | -1.3415e-12 | -0.00013409 | -0.00013409 | 0.037487 | 0.00035578 | -0.00013409
0.017953 | 0 | -0.00012949 |  | 2180 | 0 |  | 0 | 0.037487 | 0 |  | -3.0053e-06 | 5.02e-10 | -7.0431e-14 | -5.6003e-06 | -0.00010322 | 1.841e-08 | -1.2955e-12 | -0.00012949 | -0.00012949 | 0.037487 | 0.00035588 | -0.00012949
0.017955 | 0 | -0.00012496 |  | 2181 | 0 |  | 0 | 0.037487 | 0 |  | -2.9767e-06 | 4.9455e-10 | -6.9195e-14 | -5.502e-06 | -0.00010452 | 1.8149e-08 | -1.2501e-12 | -0.00012496 | -0.00012496 | 0.037487 | 0.00035597 | -0.00012496
0.017958 | 0 | -0.00012049 |  | 2182 | 0 |  | 0 | 0.037487 | 0 |  | -2.9479e-06 | 4.8718e-10 | -6.7977e-14 | -5.4052e-06 | -0.00010571 | 1.7885e-08 | -1.2054e-12 | -0.00012049 | -0.00012049 | 0.037487 | 0.00035607 | -0.00012049
0.01796 | 0 | -0.00011608 |  | 2183 | 0 |  | 0 | 0.037487 | 0 |  | -2.9188e-06 | 4.7989e-10 | -6.6777e-14 | -5.3098e-06 | -0.00010681 | 1.7618e-08 | -1.1614e-12 | -0.00011608 | -0.00011608 | 0.037487 | 0.00035616 | -0.00011608
0.017963 | 0 | -0.00011175 |  | 2184 | 0 |  | 0 | 0.037487 | 0 |  | -2.8895e-06 | 4.7266e-10 | -6.5596e-14 | -5.2158e-06 | -0.0001078 | 1.7348e-08 | -1.118e-12 | -0.00011175 | -0.00011175 | 0.037487 | 0.00035625 | -0.00011175
0.017965 | 0 | -0.00010748 |  | 2185 | 0 |  | 0 | 0.037487 | 0 |  | -2.86e-06 | 4.6551e-10 | -6.4432e-14 | -5.1233e-06 | -0.0001087 | 1.7077e-08 | -1.0753e-12 | -0.00010748 | -0.00010748 | 0.037487 | 0.00035635 | -0.00010748
0.017968 | 0 | -0.00010328 |  | 2186 | 0 |  | 0 | 0.037487 | 0 |  | -2.8304e-06 | 4.5844e-10 | -6.3286e-14 | -5.0321e-06 | -0.0001095 | 1.6803e-08 | -1.0333e-12 | -0.00010328 | -0.00010328 | 0.037487 | 0.00035644 | -0.00010328
0.01797 | 0 | -9.9154e-05 |  | 2187 | 0 |  | 0 | 0.037487 | 0 |  | -2.8006e-06 | 4.5144e-10 | -6.2157e-14 | -4.9424e-06 | -0.00011021 | 1.6527e-08 | -9.9197e-13 | -9.9154e-05 | -9.9154e-05 | 0.037487 | 0.00035653 | -9.9154e-05
0.017973 | 0 | -9.5093e-05 |  | 2188 | 0 |  | 0 | 0.037487 | 0 |  | -2.7708e-06 | 4.4451e-10 | -6.1046e-14 | -4.854e-06 | -0.00011084 | 1.625e-08 | -9.5135e-13 | -9.5093e-05 | -9.5093e-05 | 0.037487 | 0.00035663 | -9.5093e-05
0.017975 | 0 | -9.1102e-05 |  | 2189 | 0 |  | 0 | 0.037487 | 0 |  | -2.7408e-06 | 4.3766e-10 | -5.9952e-14 | -4.767e-06 | -0.00011137 | 1.5972e-08 | -9.1142e-13 | -9.1102e-05 | -9.1102e-05 | 0.037487 | 0.00035672 | -9.1102e-05
0.017978 | 0 | -8.718e-05 |  | 2190 | 0 |  | 0 | 0.037487 | 0 |  | -2.7107e-06 | 4.3088e-10 | -5.8874e-14 | -4.6814e-06 | -0.00011182 | 1.5692e-08 | -8.7219e-13 | -8.718e-05 | -8.718e-05 | 0.037487 | 0.00035682 | -8.718e-05
0.01798 | 0 | -8.3329e-05 |  | 2191 | 0 |  | 0 | 0.037487 | 0 |  | -2.6806e-06 | 4.2418e-10 | -5.7814e-14 | -4.5971e-06 | -0.00011219 | 1.5412e-08 | -8.3366e-13 | -8.3329e-05 | -8.3329e-05 | 0.037487 | 0.00035691 | -8.3329e-05
0.017983 | 0 | -7.9548e-05 |  | 2192 | 0 |  | 0 | 0.037487 | 0 |  | -2.6504e-06 | 4.1755e-10 | -5.677e-14 | -4.5141e-06 | -0.00011247 | 1.5131e-08 | -7.9583e-13 | -7.9548e-05 | -7.9548e-05 | 0.037487 | 0.000357 | -7.9548e-05
0.017985 | 0 | -7.5838e-05 |  | 2193 | 0 |  | 0 | 0.037487 | 0 |  | -2.6202e-06 | 4.11e-10 | -5.5743e-14 | -4.4324e-06 | -0.00011268 | 1.4849e-08 | -7.5871e-13 | -7.5838e-05 | -7.5838e-05 | 0.037487 | 0.0003571 | -7.5838e-05
0.017988 | 0 | -7.2197e-05 |  | 2194 | 0 |  | 0 | 0.037487 | 0 |  | -2.59e-06 | 4.0453e-10 | -5.4731e-14 | -4.3519e-06 | -0.00011282 | 1.4567e-08 | -7.2229e-13 | -7.2197e-05 | -7.2197e-05 | 0.037487 | 0.00035719 | -7.2197e-05
0.01799 | 0 | -6.8628e-05 |  | 2195 | 0 |  | 0 | 0.037487 | 0 |  | -2.5597e-06 | 3.9813e-10 | -5.3736e-14 | -4.2728e-06 | -0.00011288 | 1.4285e-08 | -6.8658e-13 | -6.8628e-05 | -6.8628e-05 | 0.037487 | 0.00035728 | -6.8628e-05
0.017993 | 0 | -6.5129e-05 |  | 2196 | 0 |  | 0 | 0.037487 | 0 |  | -2.5295e-06 | 3.918e-10 | -5.2757e-14 | -4.1949e-06 | -0.00011287 | 1.4002e-08 | -6.5157e-13 | -6.5129e-05 | -6.5129e-05 | 0.037487 | 0.00035738 | -6.5129e-05
0.017995 | 0 | -6.17e-05 |  | 2197 | 0 |  | 0 | 0.037487 | 0 |  | -2.4994e-06 | 3.8556e-10 | -5.1793e-14 | -4.1183e-06 | -0.00011279 | 1.372e-08 | -6.1727e-13 | -6.17e-05 | -6.17e-05 | 0.037487 | 0.00035747 | -6.17e-05
0.017998 | 0 | -5.8342e-05 |  | 2198 | 0 |  | 0 | 0.037487 | 0 |  | -2.4693e-06 | 3.7938e-10 | -5.0844e-14 | -4.0429e-06 | -0.00011264 | 1.3439e-08 | -5.8368e-13 | -5.8342e-05 | -5.8342e-05 | 0.037487 | 0.00035756 | -5.8342e-05
0.018 | 0 | -5.5054e-05 |  | 2199 | 0 |  | 0 | 0.037487 | 0 |  | -2.4392e-06 | 3.7328e-10 | -4.9911e-14 | -3.9687e-06 | -0.00011243 | 1.3158e-08 | -5.5078e-13 | -5.5054e-05 | -5.5054e-05 | 0.037487 | 0.00035766 | -5.5054e-05
0.018003 | 0 | -5.1836e-05 |  | 2200 | 0 |  | 0 | 0.037487 | 0 |  | -2.4092e-06 | 3.6726e-10 | -4.8993e-14 | -3.8956e-06 | -0.00011216 | 1.2877e-08 | -5.1859e-13 | -5.1836e-05 | -5.1836e-05 | 0.037487 | 0.00035775 | -5.1836e-05
0.018005 | 0 | -4.8688e-05 |  | 2201 | 0 |  | 0 | 0.037487 | 0 |  | -2.3793e-06 | 3.6131e-10 | -4.809e-14 | -3.8238e-06 | -0.00011182 | 1.2598e-08 | -4.8709e-13 | -4.8688e-05 | -4.8688e-05 | 0.037487 | 0.00035785 | -4.8688e-05
0.018008 | 0 | -4.5609e-05 |  | 2202 | 0 |  | 0 | 0.037487 | 0 |  | -2.3495e-06 | 3.5544e-10 | -4.7201e-14 | -3.7532e-06 | -0.00011143 | 1.2319e-08 | -4.5629e-13 | -4.5609e-05 | -4.5609e-05 | 0.037487 | 0.00035794 | -4.5609e-05
0.01801 | 0 | -4.26e-05 |  | 2203 | 0 |  | 0 | 0.037487 | 0 |  | -2.3198e-06 | 3.4964e-10 | -4.6327e-14 | -3.6837e-06 | -0.00011098 | 1.2042e-08 | -4.2619e-13 | -4.26e-05 | -4.26e-05 | 0.037487 | 0.00035803 | -4.26e-05
0.018013 | 0 | -3.966e-05 |  | 2204 | 0 |  | 0 | 0.037487 | 0 |  | -2.2902e-06 | 3.4391e-10 | -4.5467e-14 | -3.6153e-06 | -0.00011048 | 1.1766e-08 | -3.9678e-13 | -3.966e-05 | -3.966e-05 | 0.037487 | 0.00035813 | -3.966e-05
0.018015 | 0 | -3.6789e-05 |  | 2205 | 0 |  | 0 | 0.037487 | 0 |  | -2.2608e-06 | 3.3826e-10 | -4.4621e-14 | -3.5481e-06 | -0.00010992 | 1.1491e-08 | -3.6805e-13 | -3.6789e-05 | -3.6789e-05 | 0.037487 | 0.00035822 | -3.6789e-05
0.018018 | 0 | -3.3986e-05 |  | 2206 | 0 |  | 0 | 0.037487 | 0 |  | -2.2314e-06 | 3.3268e-10 | -4.379e-14 | -3.4819e-06 | -0.00010932 | 1.1218e-08 | -3.4e-13 | -3.3986e-05 | -3.3986e-05 | 0.037487 | 0.00035831 | -3.3986e-05
0.01802 | 0 | -3.125e-05 |  | 2207 | 0 |  | 0 | 0.037487 | 0 |  | -2.2023e-06 | 3.2718e-10 | -4.2972e-14 | -3.4169e-06 | -0.00010866 | 1.0946e-08 | -3.1264e-13 | -3.125e-05 | -3.125e-05 | 0.037487 | 0.00035841 | -3.125e-05
0.018023 | 0 | -2.8582e-05 |  | 2208 | 0 |  | 0 | 0.037487 | 0 |  | -2.1732e-06 | 3.2174e-10 | -4.2167e-14 | -3.3529e-06 | -0.00010796 | 1.0676e-08 | -2.8595e-13 | -2.8582e-05 | -2.8582e-05 | 0.037487 | 0.0003585 | -2.8582e-05
0.018025 | 0 | -2.5982e-05 |  | 2209 | 0 |  | 0 | 0.037487 | 0 |  | -2.1444e-06 | 3.1638e-10 | -4.1376e-14 | -3.29e-06 | -0.00010722 | 1.0408e-08 | -2.5993e-13 | -2.5982e-05 | -2.5982e-05 | 0.037487 | 0.0003586 | -2.5982e-05
0.018028 | 0 | -2.3447e-05 |  | 2210 | 0 |  | 0 | 0.037487 | 0 |  | -2.1157e-06 | 3.1109e-10 | -4.0599e-14 | -3.2282e-06 | -0.00010643 | 1.0142e-08 | -2.3458e-13 | -2.3447e-05 | -2.3447e-05 | 0.037487 | 0.00035869 | -2.3447e-05
0.01803 | 0 | -2.0979e-05 |  | 2211 | 0 |  | 0 | 0.037487 | 0 |  | -2.0871e-06 | 3.0588e-10 | -3.9834e-14 | -3.1674e-06 | -0.0001056 | 9.8779e-09 | -2.0988e-13 | -2.0979e-05 | -2.0979e-05 | 0.037487 | 0.00035878 | -2.0979e-05
0.018033 | 0 | -1.8576e-05 |  | 2212 | 0 |  | 0 | 0.037487 | 0 |  | -2.0588e-06 | 3.0073e-10 | -3.9082e-14 | -3.1076e-06 | -0.00010473 | 9.616e-09 | -1.8584e-13 | -1.8576e-05 | -1.8576e-05 | 0.037487 | 0.00035888 | -1.8576e-05
0.018035 | 0 | -1.6238e-05 |  | 2213 | 0 |  | 0 | 0.037487 | 0 |  | -2.0306e-06 | 2.9565e-10 | -3.8343e-14 | -3.0488e-06 | -0.00010383 | 9.3565e-09 | -1.6245e-13 | -1.6238e-05 | -1.6238e-05 | 0.037487 | 0.00035897 | -1.6238e-05
0.018038 | 0 | -1.3964e-05 |  | 2214 | 0 |  | 0 | 0.037487 | 0 |  | -2.0027e-06 | 2.9065e-10 | -3.7616e-14 | -2.9911e-06 | -0.00010289 | 9.0993e-09 | -1.397e-13 | -1.3964e-05 | -1.3964e-05 | 0.037487 | 0.00035906 | -1.3964e-05
0.01804 | 0 | -1.1754e-05 |  | 2215 | 0 |  | 0 | 0.037487 | 0 |  | -1.9749e-06 | 2.8571e-10 | -3.6902e-14 | -2.9343e-06 | -0.00010191 | 8.8445e-09 | -1.1759e-13 | -1.1754e-05 | -1.1754e-05 | 0.037487 | 0.00035916 | -1.1754e-05
0.018043 | 0 | -9.6067e-06 |  | 2216 | 0 |  | 0 | 0.037487 | 0 |  | -1.9473e-06 | 2.8084e-10 | -3.62e-14 | -2.8784e-06 | -0.0001009 | 8.5922e-09 | -9.6109e-14 | -9.6067e-06 | -9.6067e-06 | 0.037487 | 0.00035925 | -9.6067e-06
0.018045 | 0 | -7.522e-06 |  | 2217 | 0 |  | 0 | 0.037487 | 0 |  | -1.92e-06 | 2.7604e-10 | -3.551e-14 | -2.8236e-06 | -9.9863e-05 | 8.3426e-09 | -7.5253e-14 | -7.522e-06 | -7.522e-06 | 0.037487 | 0.00035935 | -7.522e-06
0.018048 | 0 | -5.499e-06 |  | 2218 | 0 |  | 0 | 0.037487 | 0 |  | -1.8928e-06 | 2.7131e-10 | -3.4832e-14 | -2.7696e-06 | -9.8795e-05 | 8.0956e-09 | -5.5014e-14 | -5.499e-06 | -5.499e-06 | 0.037487 | 0.00035944 | -5.499e-06
0.01805 | 0 | -3.537e-06 |  | 2219 | 0 |  | 0 | 0.037487 | 0 |  | -1.8659e-06 | 2.6664e-10 | -3.4165e-14 | -2.7166e-06 | -9.7699e-05 | 7.8513e-09 | -3.5386e-14 | -3.537e-06 | -3.537e-06 | 0.037487 | 0.00035953 | -3.537e-06
0.018053 | 0 | -1.6354e-06 |  | 2220 | 0 |  | 0 | 0.037487 | 0 |  | -1.8392e-06 | 2.6205e-10 | -3.351e-14 | -2.6645e-06 | -9.6578e-05 | 7.6099e-09 | -1.6361e-14 | -1.6354e-06 | -1.6354e-06 | 0.037487 | 0.00035963 | -1.6354e-06
0.018055 | 0 | 2.0664e-07 |  | 2221 | 0 |  | 0 | 0.037487 | 0 |  | -1.8128e-06 | 2.5751e-10 | -3.2866e-14 | -2.6133e-06 | -9.5431e-05 | 7.3713e-09 | 2.0673e-15 | 2.0664e-07 | 2.0664e-07 | 0.037487 | 0.00035972 | 2.0664e-07
0.018058 | 0 | 1.9898e-06 |  | 2222 | 0 |  | 0 | 0.037487 | 0 |  | -1.7865e-06 | 2.5305e-10 | -3.2234e-14 | -2.563e-06 | -9.4262e-05 | 7.1357e-09 | 1.9906e-14 | 1.9898e-06 | 1.9898e-06 | 0.037487 | 0.00035981 | 1.9898e-06
0.01806 | 0 | 3.7148e-06 |  | 2223 | 0 |  | 0 | 0.037487 | 0 |  | -1.7605e-06 | 2.4865e-10 | -3.1612e-14 | -2.5136e-06 | -9.3071e-05 | 6.903e-09 | 3.7164e-14 | 3.7148e-06 | 3.7148e-06 | 0.037487 | 0.00035991 | 3.7148e-06
0.018063 | 0 | 5.3824e-06 |  | 2224 | 0 |  | 0 | 0.037487 | 0 |  | -1.7347e-06 | 2.4431e-10 | -3.1001e-14 | -2.465e-06 | -9.1859e-05 | 6.6733e-09 | 5.3847e-14 | 5.3824e-06 | 5.3824e-06 | 0.037487 | 0.00036 | 5.3824e-06
0.018065 | 0 | 6.9933e-06 |  | 2225 | 0 |  | 0 | 0.037487 | 0 |  | -1.7092e-06 | 2.4004e-10 | -3.0401e-14 | -2.4173e-06 | -9.0629e-05 | 6.4468e-09 | 6.9964e-14 | 6.9933e-06 | 6.9933e-06 | 0.037487 | 0.0003601 | 6.9933e-06
0.018068 | 0 | 8.5485e-06 |  | 2226 | 0 |  | 0 | 0.037487 | 0 |  | -1.6839e-06 | 2.3583e-10 | -2.9811e-14 | -2.3704e-06 | -8.9381e-05 | 6.2233e-09 | 8.5522e-14 | 8.5485e-06 | 8.5485e-06 | 0.037487 | 0.00036019 | 8.5485e-06
0.01807 | 0 | 1.0049e-05 |  | 2227 | 0 |  | 0 | 0.037487 | 0 |  | -1.6589e-06 | 2.3168e-10 | -2.9232e-14 | -2.3244e-06 | -8.8116e-05 | 6.003e-09 | 1.0053e-13 | 1.0049e-05 | 1.0049e-05 | 0.037487 | 0.00036028 | 1.0049e-05
0.018073 | 0 | 1.1494e-05 |  | 2228 | 0 |  | 0 | 0.037487 | 0 |  | -1.6341e-06 | 2.276e-10 | -2.8663e-14 | -2.2791e-06 | -8.6837e-05 | 5.7859e-09 | 1.1499e-13 | 1.1494e-05 | 1.1494e-05 | 0.037487 | 0.00036038 | 1.1494e-05
0.018075 | 0 | 1.2887e-05 |  | 2229 | 0 |  | 0 | 0.037487 | 0 |  | -1.6095e-06 | 2.2357e-10 | -2.8104e-14 | -2.2347e-06 | -8.5544e-05 | 5.5721e-09 | 1.2893e-13 | 1.2887e-05 | 1.2887e-05 | 0.037487 | 0.00036047 | 1.2887e-05
0.018078 | 0 | 1.4227e-05 |  | 2230 | 0 |  | 0 | 0.037487 | 0 |  | -1.5852e-06 | 2.1961e-10 | -2.7555e-14 | -2.1911e-06 | -8.4238e-05 | 5.3615e-09 | 1.4233e-13 | 1.4227e-05 | 1.4227e-05 | 0.037487 | 0.00036056 | 1.4227e-05
0.01808 | 0 | 1.5515e-05 |  | 2231 | 0 |  | 0 | 0.037487 | 0 |  | -1.5611e-06 | 2.1571e-10 | -2.7016e-14 | -2.1482e-06 | -8.2921e-05 | 5.1542e-09 | 1.5521e-13 | 1.5515e-05 | 1.5515e-05 | 0.037487 | 0.00036066 | 1.5515e-05
0.018083 | 0 | 1.6752e-05 |  | 2232 | 0 |  | 0 | 0.037487 | 0 |  | -1.5373e-06 | 2.1186e-10 | -2.6486e-14 | -2.1061e-06 | -8.1594e-05 | 4.9502e-09 | 1.6759e-13 | 1.6752e-05 | 1.6752e-05 | 0.037487 | 0.00036075 | 1.6752e-05
0.018085 | 0 | 1.7938e-05 |  | 2233 | 0 |  | 0 | 0.037487 | 0 |  | -1.5138e-06 | 2.0808e-10 | -2.5966e-14 | -2.0647e-06 | -8.0258e-05 | 4.7495e-09 | 1.7946e-13 | 1.7938e-05 | 1.7938e-05 | 0.037487 | 0.00036084 | 1.7938e-05
0.018088 | 0 | 1.9076e-05 |  | 2234 | 0 |  | 0 | 0.037487 | 0 |  | -1.4905e-06 | 2.0435e-10 | -2.5455e-14 | -2.0241e-06 | -7.8914e-05 | 4.5523e-09 | 1.9084e-13 | 1.9076e-05 | 1.9076e-05 | 0.037487 | 0.00036094 | 1.9076e-05
0.01809 | 0 | 2.0165e-05 |  | 2235 | 0 |  | 0 | 0.037487 | 0 |  | -1.4674e-06 | 2.0068e-10 | -2.4954e-14 | -1.9842e-06 | -7.7563e-05 | 4.3584e-09 | 2.0174e-13 | 2.0165e-05 | 2.0165e-05 | 0.037487 | 0.00036103 | 2.0165e-05
0.018093 | 0 | 2.1207e-05 |  | 2236 | 0 |  | 0 | 0.037487 | 0 |  | -1.4447e-06 | 1.9707e-10 | -2.4461e-14 | -1.945e-06 | -7.6206e-05 | 4.1678e-09 | 2.1216e-13 | 2.1207e-05 | 2.1207e-05 | 0.037487 | 0.00036113 | 2.1207e-05
0.018095 | 0 | 2.2201e-05 |  | 2237 | 0 |  | 0 | 0.037487 | 0 |  | -1.4221e-06 | 1.9352e-10 | -2.3977e-14 | -1.9065e-06 | -7.4844e-05 | 3.9807e-09 | 2.2211e-13 | 2.2201e-05 | 2.2201e-05 | 0.037487 | 0.00036122 | 2.2201e-05
0.018098 | 0 | 2.315e-05 |  | 2238 | 0 |  | 0 | 0.037487 | 0 |  | -1.3998e-06 | 1.9002e-10 | -2.3502e-14 | -1.8688e-06 | -7.3479e-05 | 3.797e-09 | 2.316e-13 | 2.315e-05 | 2.315e-05 | 0.037487 | 0.00036131 | 2.315e-05
0.0181 | 0 | 2.4054e-05 |  | 2239 | 0 |  | 0 | 0.037487 | 0 |  | -1.3778e-06 | 1.8657e-10 | -2.3036e-14 | -1.8317e-06 | -7.211e-05 | 3.6168e-09 | 2.4065e-13 | 2.4054e-05 | 2.4054e-05 | 0.037487 | 0.00036141 | 2.4054e-05
0.018103 | 0 | 2.4914e-05 |  | 2240 | 0 |  | 0 | 0.037487 | 0 |  | -1.3561e-06 | 1.8318e-10 | -2.2578e-14 | -1.7953e-06 | -7.074e-05 | 3.4399e-09 | 2.4925e-13 | 2.4914e-05 | 2.4914e-05 | 0.037487 | 0.0003615 | 2.4914e-05
0.018105 | 0 | 2.573e-05 |  | 2241 | 0 |  | 0 | 0.037487 | 0 |  | -1.3346e-06 | 1.7985e-10 | -2.2128e-14 | -1.7595e-06 | -6.9369e-05 | 3.2665e-09 | 2.5741e-13 | 2.573e-05 | 2.573e-05 | 0.037487 | 0.00036159 | 2.573e-05
0.018108 | 0 | 2.6504e-05 |  | 2242 | 0 |  | 0 | 0.037487 | 0 |  | -1.3133e-06 | 1.7656e-10 | -2.1687e-14 | -1.7244e-06 | -6.7998e-05 | 3.0965e-09 | 2.6515e-13 | 2.6504e-05 | 2.6504e-05 | 0.037487 | 0.00036169 | 2.6504e-05
0.01811 | 0 | 2.7236e-05 |  | 2243 | 0 |  | 0 | 0.037487 | 0 |  | -1.2923e-06 | 1.7333e-10 | -2.1253e-14 | -1.69e-06 | -6.6627e-05 | 2.9299e-09 | 2.7248e-13 | 2.7236e-05 | 2.7236e-05 | 0.037487 | 0.00036178 | 2.7236e-05
0.018113 | 0 | 2.7927e-05 |  | 2244 | 0 |  | 0 | 0.037487 | 0 |  | -1.2716e-06 | 1.7015e-10 | -2.0828e-14 | -1.6561e-06 | -6.5258e-05 | 2.7668e-09 | 2.7939e-13 | 2.7927e-05 | 2.7927e-05 | 0.037487 | 0.00036188 | 2.7927e-05
0.018115 | 0 | 2.8579e-05 |  | 2245 | 0 |  | 0 | 0.037487 | 0 |  | -1.2511e-06 | 1.6702e-10 | -2.041e-14 | -1.6229e-06 | -6.3891e-05 | 2.6071e-09 | 2.8591e-13 | 2.8579e-05 | 2.8579e-05 | 0.037487 | 0.00036197 | 2.8579e-05
0.018118 | 0 | 2.9191e-05 |  | 2246 | 0 |  | 0 | 0.037487 | 0 |  | -1.2308e-06 | 1.6395e-10 | -2.0001e-14 | -1.5903e-06 | -6.2528e-05 | 2.4507e-09 | 2.9204e-13 | 2.9191e-05 | 2.9191e-05 | 0.037487 | 0.00036206 | 2.9191e-05
0.01812 | 0 | 2.9765e-05 |  | 2247 | 0 |  | 0 | 0.037487 | 0 |  | -1.2108e-06 | 1.6092e-10 | -1.9598e-14 | -1.5583e-06 | -6.1168e-05 | 2.2978e-09 | 2.9778e-13 | 2.9765e-05 | 2.9765e-05 | 0.037487 | 0.00036216 | 2.9765e-05
0.018123 | 0 | 3.0302e-05 |  | 2248 | 0 |  | 0 | 0.037487 | 0 |  | -1.1911e-06 | 1.5794e-10 | -1.9203e-14 | -1.527e-06 | -5.9813e-05 | 2.1483e-09 | 3.0315e-13 | 3.0302e-05 | 3.0302e-05 | 0.037487 | 0.00036225 | 3.0302e-05
0.018125 | 0 | 3.0802e-05 |  | 2249 | 0 |  | 0 | 0.037487 | 0 |  | -1.1716e-06 | 1.5501e-10 | -1.8816e-14 | -1.4961e-06 | -5.8463e-05 | 2.0021e-09 | 3.0816e-13 | 3.0802e-05 | 3.0802e-05 | 0.037487 | 0.00036234 | 3.0802e-05
0.018128 | 0 | 3.1267e-05 |  | 2250 | 0 |  | 0 | 0.037487 | 0 |  | -1.1524e-06 | 1.5213e-10 | -1.8436e-14 | -1.4659e-06 | -5.7119e-05 | 1.8593e-09 | 3.1281e-13 | 3.1267e-05 | 3.1267e-05 | 0.037487 | 0.00036244 | 3.1267e-05
0.01813 | 0 | 3.1697e-05 |  | 2251 | 0 |  | 0 | 0.037487 | 0 |  | -1.1334e-06 | 1.493e-10 | -1.8062e-14 | -1.4362e-06 | -5.5781e-05 | 1.7199e-09 | 3.1711e-13 | 3.1697e-05 | 3.1697e-05 | 0.037487 | 0.00036253 | 3.1697e-05
0.018133 | 0 | 3.2093e-05 |  | 2252 | 0 |  | 0 | 0.037487 | 0 |  | -1.1147e-06 | 1.4651e-10 | -1.7696e-14 | -1.4071e-06 | -5.4451e-05 | 1.5837e-09 | 3.2107e-13 | 3.2093e-05 | 3.2093e-05 | 0.037487 | 0.00036263 | 3.2093e-05
0.018135 | 0 | 3.2455e-05 |  | 2253 | 0 |  | 0 | 0.037487 | 0 |  | -1.0962e-06 | 1.4377e-10 | -1.7337e-14 | -1.3785e-06 | -5.3129e-05 | 1.4509e-09 | 3.2469e-13 | 3.2455e-05 | 3.2455e-05 | 0.037487 | 0.00036272 | 3.2455e-05
0.018138 | 0 | 3.2785e-05 |  | 2254 | 0 |  | 0 | 0.037487 | 0 |  | -1.078e-06 | 1.4108e-10 | -1.6984e-14 | -1.3505e-06 | -5.1814e-05 | 1.3214e-09 | 3.28e-13 | 3.2785e-05 | 3.2785e-05 | 0.037487 | 0.00036281 | 3.2785e-05
0.01814 | 0 | 3.3084e-05 |  | 2255 | 0 |  | 0 | 0.037487 | 0 |  | -1.06e-06 | 1.3843e-10 | -1.6638e-14 | -1.323e-06 | -5.0509e-05 | 1.1951e-09 | 3.3099e-13 | 3.3084e-05 | 3.3084e-05 | 0.037487 | 0.00036291 | 3.3084e-05
0.018143 | 0 | 3.3352e-05 |  | 2256 | 0 |  | 0 | 0.037487 | 0 |  | -1.0422e-06 | 1.3582e-10 | -1.6298e-14 | -1.296e-06 | -4.9214e-05 | 1.0721e-09 | 3.3367e-13 | 3.3352e-05 | 3.3352e-05 | 0.037487 | 0.000363 | 3.3352e-05
0.018145 | 0 | 3.359e-05 |  | 2257 | 0 |  | 0 | 0.037487 | 0 |  | -1.0247e-06 | 1.3326e-10 | -1.5965e-14 | -1.2695e-06 | -4.7928e-05 | 9.5226e-10 | 3.3605e-13 | 3.359e-05 | 3.359e-05 | 0.037487 | 0.00036309 | 3.359e-05
0.018148 | 0 | 3.3799e-05 |  | 2258 | 0 |  | 0 | 0.037487 | 0 |  | -1.0074e-06 | 1.3074e-10 | -1.5638e-14 | -1.2435e-06 | -4.6653e-05 | 8.3563e-10 | 3.3814e-13 | 3.3799e-05 | 3.3799e-05 | 0.037487 | 0.00036319 | 3.3799e-05
0.01815 | 0 | 3.3979e-05 |  | 2259 | 0 |  | 0 | 0.037487 | 0 |  | -9.9036e-07 | 1.2827e-10 | -1.5318e-14 | -1.218e-06 | -4.5388e-05 | 7.2216e-10 | 3.3994e-13 | 3.3979e-05 | 3.3979e-05 | 0.037487 | 0.00036328 | 3.3979e-05
0.018153 | 0 | 3.4132e-05 |  | 2260 | 0 |  | 0 | 0.037487 | 0 |  | -9.7355e-07 | 1.2583e-10 | -1.5003e-14 | -1.193e-06 | -4.4136e-05 | 6.1182e-10 | 3.4147e-13 | 3.4132e-05 | 3.4132e-05 | 0.037487 | 0.00036338 | 3.4132e-05
0.018155 | 0 | 3.4258e-05 |  | 2261 | 0 |  | 0 | 0.037487 | 0 |  | -9.5698e-07 | 1.2344e-10 | -1.4694e-14 | -1.1684e-06 | -4.2894e-05 | 5.0458e-10 | 3.4273e-13 | 3.4258e-05 | 3.4258e-05 | 0.037487 | 0.00036347 | 3.4258e-05
0.018158 | 0 | 3.4358e-05 |  | 2262 | 0 |  | 0 | 0.037487 | 0 |  | -9.4064e-07 | 1.2109e-10 | -1.4392e-14 | -1.1444e-06 | -4.1665e-05 | 4.0042e-10 | 3.4373e-13 | 3.4358e-05 | 3.4358e-05 | 0.037487 | 0.00036356 | 3.4358e-05
0.01816 | 0 | 3.4433e-05 |  | 2263 | 0 |  | 0 | 0.037487 | 0 |  | -9.2453e-07 | 1.1878e-10 | -1.4095e-14 | -1.1207e-06 | -4.0449e-05 | 2.993e-10 | 3.4448e-13 | 3.4433e-05 | 3.4433e-05 | 0.037487 | 0.00036366 | 3.4433e-05
0.018163 | 0 | 3.4483e-05 |  | 2264 | 0 |  | 0 | 0.037487 | 0 |  | -9.0865e-07 | 1.165e-10 | -1.3804e-14 | -1.0976e-06 | -3.9245e-05 | 2.0118e-10 | 3.4498e-13 | 3.4483e-05 | 3.4483e-05 | 0.037487 | 0.00036375 | 3.4483e-05
0.018165 | 0 | 3.451e-05 |  | 2265 | 0 |  | 0 | 0.037487 | 0 |  | -8.93e-07 | 1.1427e-10 | -1.3518e-14 | -1.0749e-06 | -3.8055e-05 | 1.0605e-10 | 3.4525e-13 | 3.451e-05 | 3.451e-05 | 0.037487 | 0.00036384 | 3.451e-05
0.018168 | 0 | 3.4513e-05 |  | 2266 | 0 |  | 0 | 0.037487 | 0 |  | -8.7757e-07 | 1.1208e-10 | -1.3238e-14 | -1.0526e-06 | -3.6879e-05 | 1.385e-11 | 3.4528e-13 | 3.4513e-05 | 3.4513e-05 | 0.037487 | 0.00036394 | 3.4513e-05
0.01817 | 0 | 3.4494e-05 |  | 2267 | 0 |  | 0 | 0.037487 | 0 |  | -8.6237e-07 | 1.0992e-10 | -1.2963e-14 | -1.0307e-06 | -3.5716e-05 | -7.544e-11 | 3.451e-13 | 3.4494e-05 | 3.4494e-05 | 0.037487 | 0.00036403 | 3.4494e-05
0.018173 | 0 | 3.4454e-05 |  | 2268 | 0 |  | 0 | 0.037487 | 0 |  | -8.4738e-07 | 1.078e-10 | -1.2693e-14 | -1.0093e-06 | -3.4567e-05 | -1.6186e-10 | 3.4469e-13 | 3.4454e-05 | 3.4454e-05 | 0.037487 | 0.00036413 | 3.4454e-05
0.018175 | 0 | 3.4393e-05 |  | 2269 | 0 |  | 0 | 0.037487 | 0 |  | -8.3262e-07 | 1.0572e-10 | -1.2429e-14 | -9.8829e-07 | -3.3433e-05 | -2.4544e-10 | 3.4408e-13 | 3.4393e-05 | 3.4393e-05 | 0.037487 | 0.00036422 | 3.4393e-05
0.018178 | 0 | 3.4311e-05 |  | 2270 | 0 |  | 0 | 0.037487 | 0 |  | -8.1807e-07 | 1.0368e-10 | -1.217e-14 | -9.6768e-07 | -3.2314e-05 | -3.2623e-10 | 3.4326e-13 | 3.4311e-05 | 3.4311e-05 | 0.037487 | 0.00036431 | 3.4311e-05
0.01818 | 0 | 3.421e-05 |  | 2271 | 0 |  | 0 | 0.037487 | 0 |  | -8.0373e-07 | 1.0167e-10 | -1.1916e-14 | -9.4747e-07 | -3.1209e-05 | -4.0425e-10 | 3.4225e-13 | 3.421e-05 | 3.421e-05 | 0.037487 | 0.00036441 | 3.421e-05
0.018183 | 0 | 3.409e-05 |  | 2272 | 0 |  | 0 | 0.037487 | 0 |  | -7.8961e-07 | 9.9694e-11 | -1.1666e-14 | -9.2765e-07 | -3.012e-05 | -4.7955e-10 | 3.4105e-13 | 3.409e-05 | 3.409e-05 | 0.037487 | 0.0003645 | 3.409e-05
0.018185 | 0 | 3.3952e-05 |  | 2273 | 0 |  | 0 | 0.037487 | 0 |  | -7.757e-07 | 9.7755e-11 | -1.1422e-14 | -9.0822e-07 | -2.9046e-05 | -5.5217e-10 | 3.3967e-13 | 3.3952e-05 | 3.3952e-05 | 0.037487 | 0.00036459 | 3.3952e-05
0.018188 | 0 | 3.3797e-05 |  | 2274 | 0 |  | 0 | 0.037487 | 0 |  | -7.62e-07 | 9.585e-11 | -1.1182e-14 | -8.8916e-07 | -2.7988e-05 | -6.2214e-10 | 3.3812e-13 | 3.3797e-05 | 3.3797e-05 | 0.037487 | 0.00036469 | 3.3797e-05
0.01819 | 0 | 3.3625e-05 |  | 2275 | 0 |  | 0 | 0.037487 | 0 |  | -7.4851e-07 | 9.3978e-11 | -1.0947e-14 | -8.7048e-07 | -2.6945e-05 | -6.895e-10 | 3.3639e-13 | 3.3625e-05 | 3.3625e-05 | 0.037487 | 0.00036478 | 3.3625e-05
0.018193 | 0 | 3.3436e-05 |  | 2276 | 0 |  | 0 | 0.037487 | 0 |  | -7.3522e-07 | 9.214e-11 | -1.0717e-14 | -8.5217e-07 | -2.5919e-05 | -7.543e-10 | 3.3451e-13 | 3.3436e-05 | 3.3436e-05 | 0.037487 | 0.00036487 | 3.3436e-05
0.018195 | 0 | 3.3232e-05 |  | 2277 | 0 |  | 0 | 0.037487 | 0 |  | -7.2213e-07 | 9.0335e-11 | -1.0491e-14 | -8.3421e-07 | -2.4908e-05 | -8.1657e-10 | 3.3247e-13 | 3.3232e-05 | 3.3232e-05 | 0.037487 | 0.00036497 | 3.3232e-05
0.018198 | 0 | 3.3013e-05 |  | 2278 | 0 |  | 0 | 0.037487 | 0 |  | -7.0924e-07 | 8.8562e-11 | -1.027e-14 | -8.166e-07 | -2.3913e-05 | -8.7635e-10 | 3.3027e-13 | 3.3013e-05 | 3.3013e-05 | 0.037487 | 0.00036506 | 3.3013e-05
0.0182 | 0 | 3.278e-05 |  | 2279 | 0 |  | 0 | 0.037487 | 0 |  | -6.9655e-07 | 8.6821e-11 | -1.0053e-14 | -7.9935e-07 | -2.2935e-05 | -9.3369e-10 | 3.2794e-13 | 3.278e-05 | 3.278e-05 | 0.037487 | 0.00036516 | 3.278e-05
0.018203 | 0 | 3.2533e-05 |  | 2280 | 0 |  | 0 | 0.037487 | 0 |  | -6.8406e-07 | 8.511e-11 | -9.84e-15 | -7.8243e-07 | -2.1973e-05 | -9.8862e-10 | 3.2547e-13 | 3.2533e-05 | 3.2533e-05 | 0.037487 | 0.00036525 | 3.2533e-05
0.018205 | 0 | 3.2272e-05 |  | 2281 | 0 |  | 0 | 0.037487 | 0 |  | -6.7175e-07 | 8.3431e-11 | -9.6315e-15 | -7.6584e-07 | -2.1028e-05 | -1.0412e-09 | 3.2287e-13 | 3.2272e-05 | 3.2272e-05 | 0.037487 | 0.00036534 | 3.2272e-05
0.018208 | 0 | 3.2e-05 |  | 2282 | 0 |  | 0 | 0.037487 | 0 |  | -6.5965e-07 | 8.1782e-11 | -9.427e-15 | -7.4959e-07 | -2.0099e-05 | -1.0914e-09 | 3.2014e-13 | 3.2e-05 | 3.2e-05 | 0.037487 | 0.00036544 | 3.2e-05
0.01821 | 0 | 3.1715e-05 |  | 2283 | 0 |  | 0 | 0.037487 | 0 |  | -6.4773e-07 | 8.0163e-11 | -9.2266e-15 | -7.3365e-07 | -1.9187e-05 | -1.1394e-09 | 3.1729e-13 | 3.1715e-05 | 3.1715e-05 | 0.037487 | 0.00036553 | 3.1715e-05
0.018213 | 0 | 3.1419e-05 |  | 2284 | 0 |  | 0 | 0.037487 | 0 |  | -6.3599e-07 | 7.8573e-11 | -9.0302e-15 | -7.1803e-07 | -1.8291e-05 | -1.1851e-09 | 3.1433e-13 | 3.1419e-05 | 3.1419e-05 | 0.037487 | 0.00036562 | 3.1419e-05
0.018215 | 0 | 3.1112e-05 |  | 2285 | 0 |  | 0 | 0.037487 | 0 |  | -6.2445e-07 | 7.7011e-11 | -8.8376e-15 | -7.0272e-07 | -1.7412e-05 | -1.2287e-09 | 3.1125e-13 | 3.1112e-05 | 3.1112e-05 | 0.037487 | 0.00036572 | 3.1112e-05
0.018218 | 0 | 3.0794e-05 |  | 2286 | 0 |  | 0 | 0.037487 | 0 |  | -6.1308e-07 | 7.5479e-11 | -8.6489e-15 | -6.8772e-07 | -1.6549e-05 | -1.27e-09 | 3.0808e-13 | 3.0794e-05 | 3.0794e-05 | 0.037487 | 0.00036581 | 3.0794e-05
0.01822 | 0 | 3.0467e-05 |  | 2287 | 0 |  | 0 | 0.037487 | 0 |  | -6.019e-07 | 7.3974e-11 | -8.464e-15 | -6.7301e-07 | -1.5704e-05 | -1.3093e-09 | 3.0481e-13 | 3.0467e-05 | 3.0467e-05 | 0.037487 | 0.00036591 | 3.0467e-05
0.018223 | 0 | 3.0131e-05 |  | 2288 | 0 |  | 0 | 0.037487 | 0 |  | -5.9089e-07 | 7.2497e-11 | -8.2828e-15 | -6.586e-07 | -1.4875e-05 | -1.3465e-09 | 3.0144e-13 | 3.0131e-05 | 3.0131e-05 | 0.037487 | 0.000366 | 3.0131e-05
0.018225 | 0 | 2.9786e-05 |  | 2289 | 0 |  | 0 | 0.037487 | 0 |  | -5.8007e-07 | 7.1047e-11 | -8.1052e-15 | -6.4448e-07 | -1.4063e-05 | -1.3816e-09 | 2.9799e-13 | 2.9786e-05 | 2.9786e-05 | 0.037487 | 0.00036609 | 2.9786e-05
0.018228 | 0 | 2.9432e-05 |  | 2290 | 0 |  | 0 | 0.037487 | 0 |  | -5.6941e-07 | 6.9623e-11 | -7.9311e-15 | -6.3064e-07 | -1.3267e-05 | -1.4148e-09 | 2.9445e-13 | 2.9432e-05 | 2.9432e-05 | 0.037487 | 0.00036619 | 2.9432e-05
0.01823 | 0 | 2.9071e-05 |  | 2291 | 0 |  | 0 | 0.037487 | 0 |  | -5.5893e-07 | 6.8226e-11 | -7.7605e-15 | -6.1708e-07 | -1.2489e-05 | -1.446e-09 | 2.9083e-13 | 2.9071e-05 | 2.9071e-05 | 0.037487 | 0.00036628 | 2.9071e-05
0.018233 | 0 | 2.8702e-05 |  | 2292 | 0 |  | 0 | 0.037487 | 0 |  | -5.4862e-07 | 6.6854e-11 | -7.5934e-15 | -6.0379e-07 | -1.1726e-05 | -1.4753e-09 | 2.8715e-13 | 2.8702e-05 | 2.8702e-05 | 0.037487 | 0.00036637 | 2.8702e-05
0.018235 | 0 | 2.8326e-05 |  | 2293 | 0 |  | 0 | 0.037487 | 0 |  | -5.3847e-07 | 6.5508e-11 | -7.4296e-15 | -5.9076e-07 | -1.0981e-05 | -1.5028e-09 | 2.8339e-13 | 2.8326e-05 | 2.8326e-05 | 0.037487 | 0.00036647 | 2.8326e-05
0.018238 | 0 | 2.7944e-05 |  | 2294 | 0 |  | 0 | 0.037487 | 0 |  | -5.285e-07 | 6.4187e-11 | -7.2692e-15 | -5.78e-07 | -1.0252e-05 | -1.5284e-09 | 2.7957e-13 | 2.7944e-05 | 2.7944e-05 | 0.037487 | 0.00036656 | 2.7944e-05
0.01824 | 0 | 2.7557e-05 |  | 2295 | 0 |  | 0 | 0.037487 | 0 |  | -5.1868e-07 | 6.289e-11 | -7.1119e-15 | -5.655e-07 | -9.5393e-06 | -1.5523e-09 | 2.7569e-13 | 2.7557e-05 | 2.7557e-05 | 0.037487 | 0.00036666 | 2.7557e-05
0.018243 | 0 | 2.7163e-05 |  | 2296 | 0 |  | 0 | 0.037487 | 0 |  | -5.0903e-07 | 6.1618e-11 | -6.9579e-15 | -5.5325e-07 | -8.8431e-06 | -1.5744e-09 | 2.7175e-13 | 2.7163e-05 | 2.7163e-05 | 0.037487 | 0.00036675 | 2.7163e-05
0.018245 | 0 | 2.6765e-05 |  | 2297 | 0 |  | 0 | 0.037487 | 0 |  | -4.9953e-07 | 6.0369e-11 | -6.807e-15 | -5.4125e-07 | -8.1633e-06 | -1.5948e-09 | 2.6776e-13 | 2.6765e-05 | 2.6765e-05 | 0.037487 | 0.00036684 | 2.6765e-05
0.018248 | 0 | 2.6361e-05 |  | 2298 | 0 |  | 0 | 0.037487 | 0 |  | -4.902e-07 | 5.9143e-11 | -6.6591e-15 | -5.295e-07 | -7.4997e-06 | -1.6135e-09 | 2.6373e-13 | 2.6361e-05 | 2.6361e-05 | 0.037487 | 0.00036694 | 2.6361e-05
0.01825 | 0 | 2.5954e-05 |  | 2299 | 0 |  | 0 | 0.037487 | 0 |  | -4.8101e-07 | 5.7941e-11 | -6.5143e-15 | -5.1798e-07 | -6.8523e-06 | -1.6307e-09 | 2.5965e-13 | 2.5954e-05 | 2.5954e-05 | 0.037487 | 0.00036703 | 2.5954e-05
0.018253 | 0 | 2.5543e-05 |  | 2300 | 0 |  | 0 | 0.037487 | 0 |  | -4.7199e-07 | 5.6761e-11 | -6.3724e-15 | -5.067e-07 | -6.2209e-06 | -1.6462e-09 | 2.5554e-13 | 2.5543e-05 | 2.5543e-05 | 0.037487 | 0.00036712 | 2.5543e-05
0.018255 | 0 | 2.5128e-05 |  | 2301 | 0 |  | 0 | 0.037487 | 0 |  | -4.6311e-07 | 5.5603e-11 | -6.2333e-15 | -4.9564e-07 | -5.6054e-06 | -1.6602e-09 | 2.5139e-13 | 2.5128e-05 | 2.5128e-05 | 0.037487 | 0.00036722 | 2.5128e-05
0.018258 | 0 | 2.471e-05 |  | 2302 | 0 |  | 0 | 0.037487 | 0 |  | -4.5438e-07 | 5.4467e-11 | -6.0972e-15 | -4.8482e-07 | -5.0058e-06 | -1.6727e-09 | 2.4721e-13 | 2.471e-05 | 2.471e-05 | 0.037487 | 0.00036731 | 2.471e-05
0.01826 | 0 | 2.4289e-05 |  | 2303 | 0 |  | 0 | 0.037487 | 0 |  | -4.458e-07 | 5.3352e-11 | -5.9638e-15 | -4.7421e-07 | -4.4218e-06 | -1.6838e-09 | 2.43e-13 | 2.4289e-05 | 2.4289e-05 | 0.037487 | 0.00036741 | 2.4289e-05
0.018263 | 0 | 2.3866e-05 |  | 2304 | 0 |  | 0 | 0.037487 | 0 |  | -4.3736e-07 | 5.2259e-11 | -5.8332e-15 | -4.6382e-07 | -3.8535e-06 | -1.6934e-09 | 2.3876e-13 | 2.3866e-05 | 2.3866e-05 | 0.037487 | 0.0003675 | 2.3866e-05
0.018265 | 0 | 2.344e-05 |  | 2305 | 0 |  | 0 | 0.037487 | 0 |  | -4.2907e-07 | 5.1186e-11 | -5.7052e-15 | -4.5365e-07 | -3.3006e-06 | -1.7017e-09 | 2.3451e-13 | 2.344e-05 | 2.344e-05 | 0.037487 | 0.00036759 | 2.344e-05
0.018268 | 0 | 2.3014e-05 |  | 2306 | 0 |  | 0 | 0.037487 | 0 |  | -4.2092e-07 | 5.0134e-11 | -5.5799e-15 | -4.4368e-07 | -2.7629e-06 | -1.7086e-09 | 2.3024e-13 | 2.3014e-05 | 2.3014e-05 | 0.037487 | 0.00036769 | 2.3014e-05
0.01827 | 0 | 2.2585e-05 |  | 2307 | 0 |  | 0 | 0.037487 | 0 |  | -4.129e-07 | 4.9102e-11 | -5.4571e-15 | -4.3392e-07 | -2.2405e-06 | -1.7142e-09 | 2.2595e-13 | 2.2585e-05 | 2.2585e-05 | 0.037487 | 0.00036778 | 2.2585e-05
0.018273 | 0 | 2.2156e-05 |  | 2308 | 0 |  | 0 | 0.037487 | 0 |  | -4.0503e-07 | 4.8089e-11 | -5.3369e-15 | -4.2436e-07 | -1.733e-06 | -1.7185e-09 | 2.2165e-13 | 2.2156e-05 | 2.2156e-05 | 0.037487 | 0.00036787 | 2.2156e-05
0.018275 | 0 | 2.1726e-05 |  | 2309 | 0 |  | 0 | 0.037487 | 0 |  | -3.9729e-07 | 4.7096e-11 | -5.2191e-15 | -4.15e-07 | -1.2405e-06 | -1.7216e-09 | 2.1735e-13 | 2.1726e-05 | 2.1726e-05 | 0.037487 | 0.00036797 | 2.1726e-05
0.018278 | 0 | 2.1295e-05 |  | 2310 | 0 |  | 0 | 0.037487 | 0 |  | -3.8968e-07 | 4.6122e-11 | -5.1038e-15 | -4.0583e-07 | -7.6258e-07 | -1.7235e-09 | 2.1304e-13 | 2.1295e-05 | 2.1295e-05 | 0.037487 | 0.00036806 | 2.1295e-05
0.01828 | 0 | 2.0864e-05 |  | 2311 | 0 |  | 0 | 0.037487 | 0 |  | -3.822e-07 | 4.5166e-11 | -4.9909e-15 | -3.9685e-07 | -2.9924e-07 | -1.7243e-09 | 2.0873e-13 | 2.0864e-05 | 2.0864e-05 | 0.037487 | 0.00036816 | 2.0864e-05
0.018283 | 0 | 2.0433e-05 |  | 2312 | 0 |  | 0 | 0.037487 | 0 |  | -3.7485e-07 | 4.4229e-11 | -4.8803e-15 | -3.8806e-07 | 1.4972e-07 | -1.7239e-09 | 2.0442e-13 | 2.0433e-05 | 2.0433e-05 | 0.037487 | 0.00036825 | 2.0433e-05
0.018285 | 0 | 2.0003e-05 |  | 2313 | 0 |  | 0 | 0.037487 | 0 |  | -3.6763e-07 | 4.331e-11 | -4.7721e-15 | -3.7945e-07 | 5.8447e-07 | -1.7225e-09 | 2.0012e-13 | 2.0003e-05 | 2.0003e-05 | 0.037487 | 0.00036834 | 2.0003e-05
0.018288 | 0 | 1.9573e-05 |  | 2314 | 0 |  | 0 | 0.037487 | 0 |  | -3.6054e-07 | 4.2409e-11 | -4.666e-15 | -3.7102e-07 | 1.0052e-06 | -1.7199e-09 | 1.9582e-13 | 1.9573e-05 | 1.9573e-05 | 0.037487 | 0.00036844 | 1.9573e-05
0.01829 | 0 | 1.9144e-05 |  | 2315 | 0 |  | 0 | 0.037487 | 0 |  | -3.5357e-07 | 4.1525e-11 | -4.5622e-15 | -3.6276e-07 | 1.412e-06 | -1.7164e-09 | 1.9152e-13 | 1.9144e-05 | 1.9144e-05 | 0.037487 | 0.00036853 | 1.9144e-05
0.018293 | 0 | 1.8716e-05 |  | 2316 | 0 |  | 0 | 0.037487 | 0 |  | -3.4672e-07 | 4.0658e-11 | -4.4606e-15 | -3.5468e-07 | 1.8052e-06 | -1.7119e-09 | 1.8724e-13 | 1.8716e-05 | 1.8716e-05 | 0.037487 | 0.00036862 | 1.8716e-05
0.018295 | 0 | 1.829e-05 |  | 2317 | 0 |  | 0 | 0.037487 | 0 |  | -3.3999e-07 | 3.9808e-11 | -4.3611e-15 | -3.4677e-07 | 2.1849e-06 | -1.7064e-09 | 1.8298e-13 | 1.829e-05 | 1.829e-05 | 0.037487 | 0.00036872 | 1.829e-05
0.018298 | 0 | 1.7865e-05 |  | 2318 | 0 |  | 0 | 0.037487 | 0 |  | -3.3339e-07 | 3.8975e-11 | -4.2636e-15 | -3.3902e-07 | 2.5513e-06 | -1.7001e-09 | 1.7873e-13 | 1.7865e-05 | 1.7865e-05 | 0.037487 | 0.00036881 | 1.7865e-05
0.0183 | 0 | 1.7442e-05 |  | 2319 | 0 |  | 0 | 0.037487 | 0 |  | -3.2689e-07 | 3.8157e-11 | -4.1682e-15 | -3.3144e-07 | 2.9045e-06 | -1.6928e-09 | 1.745e-13 | 1.7442e-05 | 1.7442e-05 | 0.037487 | 0.0003689 | 1.7442e-05
0.018303 | 0 | 1.7021e-05 |  | 2320 | 0 |  | 0 | 0.037487 | 0 |  | -3.2051e-07 | 3.7356e-11 | -4.0748e-15 | -3.2401e-07 | 3.2448e-06 | -1.6847e-09 | 1.7028e-13 | 1.7021e-05 | 1.7021e-05 | 0.037487 | 0.000369 | 1.7021e-05
0.018305 | 0 | 1.6602e-05 |  | 2321 | 0 |  | 0 | 0.037487 | 0 |  | -3.1425e-07 | 3.657e-11 | -3.9834e-15 | -3.1674e-07 | 3.5724e-06 | -1.6757e-09 | 1.661e-13 | 1.6602e-05 | 1.6602e-05 | 0.037487 | 0.00036909 | 1.6602e-05
0.018308 | 0 | 1.6186e-05 |  | 2322 | 0 |  | 0 | 0.037487 | 0 |  | -3.081e-07 | 3.58e-11 | -3.8939e-15 | -3.0962e-07 | 3.8874e-06 | -1.666e-09 | 1.6193e-13 | 1.6186e-05 | 1.6186e-05 | 0.037487 | 0.00036919 | 1.6186e-05
0.01831 | 0 | 1.5772e-05 |  | 2323 | 0 |  | 0 | 0.037487 | 0 |  | -3.0205e-07 | 3.5045e-11 | -3.8063e-15 | -3.0266e-07 | 4.1901e-06 | -1.6556e-09 | 1.5779e-13 | 1.5772e-05 | 1.5772e-05 | 0.037487 | 0.00036928 | 1.5772e-05
0.018313 | 0 | 1.5361e-05 |  | 2324 | 0 |  | 0 | 0.037487 | 0 |  | -2.9612e-07 | 3.4305e-11 | -3.7205e-15 | -2.9584e-07 | 4.4806e-06 | -1.6444e-09 | 1.5368e-13 | 1.5361e-05 | 1.5361e-05 | 0.037487 | 0.00036937 | 1.5361e-05
0.018315 | 0 | 1.4953e-05 |  | 2325 | 0 |  | 0 | 0.037487 | 0 |  | -2.9029e-07 | 3.3579e-11 | -3.6366e-15 | -2.8916e-07 | 4.7592e-06 | -1.6325e-09 | 1.496e-13 | 1.4953e-05 | 1.4953e-05 | 0.037487 | 0.00036947 | 1.4953e-05
0.018318 | 0 | 1.4549e-05 |  | 2326 | 0 |  | 0 | 0.037487 | 0 |  | -2.8456e-07 | 3.2868e-11 | -3.5544e-15 | -2.8263e-07 | 5.0259e-06 | -1.6199e-09 | 1.4555e-13 | 1.4549e-05 | 1.4549e-05 | 0.037487 | 0.00036956 | 1.4549e-05
0.01832 | 0 | 1.4147e-05 |  | 2327 | 0 |  | 0 | 0.037487 | 0 |  | -2.7894e-07 | 3.217e-11 | -3.474e-15 | -2.7623e-07 | 5.2812e-06 | -1.6067e-09 | 1.4153e-13 | 1.4147e-05 | 1.4147e-05 | 0.037487 | 0.00036965 | 1.4147e-05
0.018323 | 0 | 1.3749e-05 |  | 2328 | 0 |  | 0 | 0.037487 | 0 |  | -2.7342e-07 | 3.1487e-11 | -3.3953e-15 | -2.6997e-07 | 5.5251e-06 | -1.5929e-09 | 1.3755e-13 | 1.3749e-05 | 1.3749e-05 | 0.037487 | 0.00036975 | 1.3749e-05
0.018325 | 0 | 1.3355e-05 |  | 2329 | 0 |  | 0 | 0.037487 | 0 |  | -2.68e-07 | 3.0817e-11 | -3.3182e-15 | -2.6385e-07 | 5.7578e-06 | -1.5785e-09 | 1.336e-13 | 1.3355e-05 | 1.3355e-05 | 0.037487 | 0.00036984 | 1.3355e-05
0.018328 | 0 | 1.2964e-05 |  | 2330 | 0 |  | 0 | 0.037487 | 0 |  | -2.6268e-07 | 3.016e-11 | -3.2428e-15 | -2.5785e-07 | 5.9796e-06 | -1.5635e-09 | 1.297e-13 | 1.2964e-05 | 1.2964e-05 | 0.037487 | 0.00036994 | 1.2964e-05
0.01833 | 0 | 1.2577e-05 |  | 2331 | 0 |  | 0 | 0.037487 | 0 |  | -2.5746e-07 | 2.9516e-11 | -3.1691e-15 | -2.5199e-07 | 6.1906e-06 | -1.5481e-09 | 1.2583e-13 | 1.2577e-05 | 1.2577e-05 | 0.037487 | 0.00037003 | 1.2577e-05
0.018333 | 0 | 1.2194e-05 |  | 2332 | 0 |  | 0 | 0.037487 | 0 |  | -2.5233e-07 | 2.8886e-11 | -3.0968e-15 | -2.4624e-07 | 6.3911e-06 | -1.5321e-09 | 1.22e-13 | 1.2194e-05 | 1.2194e-05 | 0.037488 | 0.00037012 | 1.2194e-05
0.018335 | 0 | 1.1815e-05 |  | 2333 | 0 |  | 0 | 0.037487 | 0 |  | -2.4729e-07 | 2.8267e-11 | -3.0262e-15 | -2.4062e-07 | 6.5813e-06 | -1.5156e-09 | 1.1821e-13 | 1.1815e-05 | 1.1815e-05 | 0.037488 | 0.00037022 | 1.1815e-05
0.018338 | 0 | 1.1441e-05 |  | 2334 | 0 |  | 0 | 0.037487 | 0 |  | -2.4235e-07 | 2.7661e-11 | -2.957e-15 | -2.3513e-07 | 6.7613e-06 | -1.4987e-09 | 1.1446e-13 | 1.1441e-05 | 1.1441e-05 | 0.037488 | 0.00037031 | 1.1441e-05
0.01834 | 0 | 1.1071e-05 |  | 2335 | 0 |  | 0 | 0.037487 | 0 |  | -2.3749e-07 | 2.7068e-11 | -2.8893e-15 | -2.2975e-07 | 6.9314e-06 | -1.4814e-09 | 1.1076e-13 | 1.1071e-05 | 1.1071e-05 | 0.037488 | 0.0003704 | 1.1071e-05
0.018343 | 0 | 1.0705e-05 |  | 2336 | 0 |  | 0 | 0.037487 | 0 |  | -2.3273e-07 | 2.6486e-11 | -2.8231e-15 | -2.2448e-07 | 7.0917e-06 | -1.4637e-09 | 1.071e-13 | 1.0705e-05 | 1.0705e-05 | 0.037488 | 0.0003705 | 1.0705e-05
0.018345 | 0 | 1.0344e-05 |  | 2337 | 0 |  | 0 | 0.037487 | 0 |  | -2.2805e-07 | 2.5916e-11 | -2.7583e-15 | -2.1933e-07 | 7.2426e-06 | -1.4456e-09 | 1.0348e-13 | 1.0344e-05 | 1.0344e-05 | 0.037488 | 0.00037059 | 1.0344e-05
0.018348 | 0 | 9.9871e-06 |  | 2338 | 0 |  | 0 | 0.037487 | 0 |  | -2.2346e-07 | 2.5357e-11 | -2.6949e-15 | -2.1429e-07 | 7.3841e-06 | -1.4271e-09 | 9.9915e-14 | 9.9871e-06 | 9.9871e-06 | 0.037488 | 0.00037069 | 9.9871e-06
0.01835 | 0 | 9.6352e-06 |  | 2339 | 0 |  | 0 | 0.037487 | 0 |  | -2.1896e-07 | 2.481e-11 | -2.6329e-15 | -2.0936e-07 | 7.5166e-06 | -1.4083e-09 | 9.6394e-14 | 9.6352e-06 | 9.6352e-06 | 0.037488 | 0.00037078 | 9.6352e-06
0.018353 | 0 | 9.288e-06 |  | 2340 | 0 |  | 0 | 0.037487 | 0 |  | -2.1454e-07 | 2.4273e-11 | -2.5722e-15 | -2.0453e-07 | 7.6401e-06 | -1.3892e-09 | 9.2921e-14 | 9.288e-06 | 9.288e-06 | 0.037488 | 0.00037087 | 9.288e-06
0.018355 | 0 | 8.9457e-06 |  | 2341 | 0 |  | 0 | 0.037487 | 0 |  | -2.102e-07 | 2.3748e-11 | -2.5129e-15 | -1.9981e-07 | 7.7549e-06 | -1.3698e-09 | 8.9497e-14 | 8.9457e-06 | 8.9457e-06 | 0.037488 | 0.00037097 | 8.9457e-06
0.018358 | 0 | 8.6083e-06 |  | 2342 | 0 |  | 0 | 0.037487 | 0 |  | -2.0594e-07 | 2.3233e-11 | -2.4548e-15 | -1.9519e-07 | 7.8612e-06 | -1.3502e-09 | 8.6121e-14 | 8.6083e-06 | 8.6083e-06 | 0.037488 | 0.00037106 | 8.6083e-06
0.01836 | 0 | 8.2759e-06 |  | 2343 | 0 |  | 0 | 0.037487 | 0 |  | -2.0176e-07 | 2.2729e-11 | -2.398e-15 | -1.9067e-07 | 7.9591e-06 | -1.3303e-09 | 8.2796e-14 | 8.2759e-06 | 8.2759e-06 | 0.037488 | 0.00037115 | 8.2759e-06
0.018363 | 0 | 7.9485e-06 |  | 2344 | 0 |  | 0 | 0.037487 | 0 |  | -1.9766e-07 | 2.2234e-11 | -2.3424e-15 | -1.8625e-07 | 8.049e-06 | -1.3101e-09 | 7.952e-14 | 7.9485e-06 | 7.9485e-06 | 0.037488 | 0.00037125 | 7.9485e-06
0.018365 | 0 | 7.6262e-06 |  | 2345 | 0 |  | 0 | 0.037487 | 0 |  | -1.9364e-07 | 2.175e-11 | -2.288e-15 | -1.8193e-07 | 8.131e-06 | -1.2898e-09 | 7.6296e-14 | 7.6262e-06 | 7.6262e-06 | 0.037488 | 0.00037134 | 7.6262e-06
0.018368 | 0 | 7.309e-06 |  | 2346 | 0 |  | 0 | 0.037487 | 0 |  | -1.8969e-07 | 2.1276e-11 | -2.2348e-15 | -1.777e-07 | 8.2052e-06 | -1.2693e-09 | 7.3122e-14 | 7.309e-06 | 7.309e-06 | 0.037488 | 0.00037144 | 7.309e-06
0.01837 | 0 | 6.997e-06 |  | 2347 | 0 |  | 0 | 0.037487 | 0 |  | -1.8582e-07 | 2.0812e-11 | -2.1828e-15 | -1.7356e-07 | 8.2719e-06 | -1.2486e-09 | 7.0001e-14 | 6.997e-06 | 6.997e-06 | 0.037488 | 0.00037153 | 6.997e-06
0.018373 | 0 | 6.6902e-06 |  | 2348 | 0 |  | 0 | 0.037487 | 0 |  | -1.8202e-07 | 2.0357e-11 | -2.1319e-15 | -1.6952e-07 | 8.3313e-06 | -1.2278e-09 | 6.6931e-14 | 6.6902e-06 | 6.6902e-06 | 0.037488 | 0.00037162 | 6.6902e-06
0.018375 | 0 | 6.3886e-06 |  | 2349 | 0 |  | 0 | 0.037487 | 0 |  | -1.7829e-07 | 1.9911e-11 | -2.0821e-15 | -1.6556e-07 | 8.3836e-06 | -1.2068e-09 | 6.3914e-14 | 6.3886e-06 | 6.3886e-06 | 0.037488 | 0.00037172 | 6.3886e-06
0.018378 | 0 | 6.0923e-06 |  | 2350 | 0 |  | 0 | 0.037487 | 0 |  | -1.7463e-07 | 1.9474e-11 | -2.0334e-15 | -1.6169e-07 | 8.4289e-06 | -1.1858e-09 | 6.095e-14 | 6.0923e-06 | 6.0923e-06 | 0.037488 | 0.00037181 | 6.0923e-06
0.01838 | 0 | 5.8013e-06 |  | 2351 | 0 |  | 0 | 0.037487 | 0 |  | -1.7105e-07 | 1.9047e-11 | -1.9858e-15 | -1.579e-07 | 8.4674e-06 | -1.1646e-09 | 5.8038e-14 | 5.8013e-06 | 5.8013e-06 | 0.037488 | 0.0003719 | 5.8013e-06
0.018383 | 0 | 5.5156e-06 |  | 2352 | 0 |  | 0 | 0.037487 | 0 |  | -1.6753e-07 | 1.8628e-11 | -1.9392e-15 | -1.542e-07 | 8.4994e-06 | -1.1433e-09 | 5.518e-14 | 5.5156e-06 | 5.5156e-06 | 0.037488 | 0.000372 | 5.5156e-06
0.018385 | 0 | 5.2352e-06 |  | 2353 | 0 |  | 0 | 0.037487 | 0 |  | -1.6407e-07 | 1.8218e-11 | -1.8937e-15 | -1.5058e-07 | 8.525e-06 | -1.122e-09 | 5.2375e-14 | 5.2352e-06 | 5.2352e-06 | 0.037488 | 0.00037209 | 5.2352e-06
0.018388 | 0 | 4.9601e-06 |  | 2354 | 0 |  | 0 | 0.037487 | 0 |  | -1.6069e-07 | 1.7816e-11 | -1.8492e-15 | -1.4704e-07 | 8.5444e-06 | -1.1007e-09 | 4.9623e-14 | 4.9601e-06 | 4.9601e-06 | 0.037488 | 0.00037218 | 4.9601e-06
0.01839 | 0 | 4.6904e-06 |  | 2355 | 0 |  | 0 | 0.037487 | 0 |  | -1.5736e-07 | 1.7422e-11 | -1.8056e-15 | -1.4357e-07 | 8.5578e-06 | -1.0793e-09 | 4.6925e-14 | 4.6904e-06 | 4.6904e-06 | 0.037488 | 0.00037228 | 4.6904e-06
0.018393 | 0 | 4.4261e-06 |  | 2356 | 0 |  | 0 | 0.037487 | 0 |  | -1.5411e-07 | 1.7037e-11 | -1.763e-15 | -1.4019e-07 | 8.5653e-06 | -1.0579e-09 | 4.428e-14 | 4.4261e-06 | 4.4261e-06 | 0.037488 | 0.00037237 | 4.4261e-06
0.018395 | 0 | 4.1671e-06 |  | 2357 | 0 |  | 0 | 0.037487 | 0 |  | -1.5091e-07 | 1.666e-11 | -1.7214e-15 | -1.3687e-07 | 8.5672e-06 | -1.0364e-09 | 4.1689e-14 | 4.1671e-06 | 4.1671e-06 | 0.037488 | 0.00037247 | 4.1671e-06
0.018398 | 0 | 3.9134e-06 |  | 2358 | 0 |  | 0 | 0.037487 | 0 |  | -1.4778e-07 | 1.6291e-11 | -1.6806e-15 | -1.3364e-07 | 8.5636e-06 | -1.015e-09 | 3.9152e-14 | 3.9134e-06 | 3.9134e-06 | 0.037488 | 0.00037256 | 3.9134e-06
0.0184 | 0 | 3.6651e-06 |  | 2359 | 0 |  | 0 | 0.037487 | 0 |  | -1.447e-07 | 1.5929e-11 | -1.6408e-15 | -1.3047e-07 | 8.5547e-06 | -9.9365e-10 | 3.6667e-14 | 3.6651e-06 | 3.6651e-06 | 0.037488 | 0.00037265 | 3.6651e-06
0.018403 | 0 | 3.4222e-06 |  | 2360 | 0 |  | 0 | 0.037487 | 0 |  | -1.4169e-07 | 1.5575e-11 | -1.6019e-15 | -1.2737e-07 | 8.5406e-06 | -9.723e-10 | 3.4237e-14 | 3.4222e-06 | 3.4222e-06 | 0.037488 | 0.00037275 | 3.4222e-06
0.018405 | 0 | 3.1845e-06 |  | 2361 | 0 |  | 0 | 0.037487 | 0 |  | -1.3873e-07 | 1.5228e-11 | -1.5638e-15 | -1.2435e-07 | 8.5216e-06 | -9.51e-10 | 3.1859e-14 | 3.1845e-06 | 3.1845e-06 | 0.037488 | 0.00037284 | 3.1845e-06
0.018408 | 0 | 2.9522e-06 |  | 2362 | 0 |  | 0 | 0.037487 | 0 |  | -1.3583e-07 | 1.4888e-11 | -1.5266e-15 | -1.2139e-07 | 8.4978e-06 | -9.2975e-10 | 2.9535e-14 | 2.9522e-06 | 2.9522e-06 | 0.037488 | 0.00037293 | 2.9522e-06
0.01841 | 0 | 2.7251e-06 |  | 2363 | 0 |  | 0 | 0.037487 | 0 |  | -1.3299e-07 | 1.4556e-11 | -1.4902e-15 | -1.1849e-07 | 8.4693e-06 | -9.0858e-10 | 2.7263e-14 | 2.7251e-06 | 2.7251e-06 | 0.037488 | 0.00037303 | 2.7251e-06
0.018413 | 0 | 2.5034e-06 |  | 2364 | 0 |  | 0 | 0.037487 | 0 |  | -1.302e-07 | 1.423e-11 | -1.4546e-15 | -1.1566e-07 | 8.4364e-06 | -8.8749e-10 | 2.5045e-14 | 2.5034e-06 | 2.5034e-06 | 0.037488 | 0.00037312 | 2.5034e-06
0.018415 | 0 | 2.2868e-06 |  | 2365 | 0 |  | 0 | 0.037487 | 0 |  | -1.2747e-07 | 1.3911e-11 | -1.4198e-15 | -1.129e-07 | 8.3992e-06 | -8.6649e-10 | 2.2878e-14 | 2.2868e-06 | 2.2868e-06 | 0.037488 | 0.00037322 | 2.2868e-06
0.018418 | 0 | 2.0755e-06 |  | 2366 | 0 |  | 0 | 0.037487 | 0 |  | -1.2479e-07 | 1.3599e-11 | -1.3858e-15 | -1.102e-07 | 8.3578e-06 | -8.456e-10 | 2.0764e-14 | 2.0755e-06 | 2.0755e-06 | 0.037488 | 0.00037331 | 2.0755e-06
0.01842 | 0 | 1.8694e-06 |  | 2367 | 0 |  | 0 | 0.037487 | 0 |  | -1.2216e-07 | 1.3294e-11 | -1.3526e-15 | -1.0755e-07 | 8.3124e-06 | -8.2482e-10 | 1.8702e-14 | 1.8694e-06 | 1.8694e-06 | 0.037488 | 0.0003734 | 1.8694e-06
0.018423 | 0 | 1.6685e-06 |  | 2368 | 0 |  | 0 | 0.037487 | 0 |  | -1.1959e-07 | 1.2995e-11 | -1.3201e-15 | -1.0497e-07 | 8.2632e-06 | -8.0416e-10 | 1.6692e-14 | 1.6685e-06 | 1.6685e-06 | 0.037488 | 0.0003735 | 1.6685e-06
0.018425 | 0 | 1.4726e-06 |  | 2369 | 0 |  | 0 | 0.037487 | 0 |  | -1.1706e-07 | 1.2702e-11 | -1.2884e-15 | -1.0244e-07 | 8.2102e-06 | -7.8363e-10 | 1.4733e-14 | 1.4726e-06 | 1.4726e-06 | 0.037488 | 0.00037359 | 1.4726e-06
0.018428 | 0 | 1.2819e-06 |  | 2370 | 0 |  | 0 | 0.037487 | 0 |  | -1.1459e-07 | 1.2416e-11 | -1.2573e-15 | -9.9976e-08 | 8.1538e-06 | -7.6325e-10 | 1.2825e-14 | 1.2819e-06 | 1.2819e-06 | 0.037488 | 0.00037368 | 1.2819e-06
0.01843 | 0 | 1.0962e-06 |  | 2371 | 0 |  | 0 | 0.037487 | 0 |  | -1.1216e-07 | 1.2136e-11 | -1.227e-15 | -9.7564e-08 | 8.0939e-06 | -7.4301e-10 | 1.0967e-14 | 1.0962e-06 | 1.0962e-06 | 0.037488 | 0.00037378 | 1.0962e-06
0.018433 | 0 | 9.1559e-07 |  | 2372 | 0 |  | 0 | 0.037487 | 0 |  | -1.0978e-07 | 1.1861e-11 | -1.1973e-15 | -9.5206e-08 | 8.0308e-06 | -7.2294e-10 | 9.16e-15 | 9.1559e-07 | 9.1559e-07 | 0.037488 | 0.00037387 | 9.1559e-07
0.018435 | 0 | 7.3991e-07 |  | 2373 | 0 |  | 0 | 0.037487 | 0 |  | -1.0745e-07 | 1.1592e-11 | -1.1684e-15 | -9.2901e-08 | 7.9645e-06 | -7.0302e-10 | 7.4024e-15 | 7.3991e-07 | 7.3991e-07 | 0.037488 | 0.00037397 | 7.3991e-07
0.018438 | 0 | 5.6917e-07 |  | 2374 | 0 |  | 0 | 0.037487 | 0 |  | -1.0517e-07 | 1.133e-11 | -1.14e-15 | -9.0649e-08 | 7.8953e-06 | -6.8329e-10 | 5.6942e-15 | 5.6917e-07 | 5.6917e-07 | 0.037488 | 0.00037406 | 5.6917e-07
0.01844 | 0 | 4.0331e-07 |  | 2375 | 0 |  | 0 | 0.037487 | 0 |  | -1.0293e-07 | 1.1072e-11 | -1.1124e-15 | -8.8448e-08 | 7.8233e-06 | -6.6373e-10 | 4.0349e-15 | 4.0331e-07 | 4.0331e-07 | 0.037488 | 0.00037415 | 4.0331e-07
0.018443 | 0 | 2.4229e-07 |  | 2376 | 0 |  | 0 | 0.037487 | 0 |  | -1.0073e-07 | 1.082e-11 | -1.0853e-15 | -8.6297e-08 | 7.7485e-06 | -6.4436e-10 | 2.424e-15 | 2.4229e-07 | 2.4229e-07 | 0.037488 | 0.00037425 | 2.4229e-07
0.018445 | 0 | 8.6064e-08 |  | 2377 | 0 |  | 0 | 0.037487 | 0 |  | -9.8579e-08 | 1.0574e-11 | -1.0589e-15 | -8.4195e-08 | 7.6712e-06 | -6.2518e-10 | 8.6102e-16 | 8.6064e-08 | 8.6064e-08 | 0.037488 | 0.00037434 | 8.6064e-08
0.018448 | 0 | -6.5419e-08 |  | 2378 | 0 |  | 0 | 0.037487 | 0 |  | -9.647e-08 | 1.0333e-11 | -1.033e-15 | -8.2141e-08 | 7.5915e-06 | -6.062e-10 | -6.5448e-16 | -6.5419e-08 | -6.5419e-08 | 0.037488 | 0.00037443 | -6.5419e-08
0.01845 | 0 | -2.1221e-07 |  | 2379 | 0 |  | 0 | 0.037487 | 0 |  | -9.4404e-08 | 1.0097e-11 | -1.0078e-15 | -8.0134e-08 | 7.5094e-06 | -5.8743e-10 | -2.123e-15 | -2.1221e-07 | -2.1221e-07 | 0.037488 | 0.00037453 | -2.1221e-07
0.018453 | 0 | -3.5436e-07 |  | 2380 | 0 |  | 0 | 0.037487 | 0 |  | -9.2378e-08 | 9.8659e-12 | -9.8313e-16 | -7.8173e-08 | 7.4251e-06 | -5.6886e-10 | -3.5452e-15 | -3.5436e-07 | -3.5436e-07 | 0.037488 | 0.00037462 | -3.5436e-07
0.018455 | 0 | -4.9193e-07 |  | 2381 | 0 |  | 0 | 0.037487 | 0 |  | -9.0394e-08 | 9.6399e-12 | -9.5903e-16 | -7.6257e-08 | 7.3388e-06 | -5.5052e-10 | -4.9215e-15 | -4.9193e-07 | -4.9193e-07 | 0.037488 | 0.00037472 | -4.9193e-07
0.018458 | 0 | -6.2497e-07 |  | 2382 | 0 |  | 0 | 0.037487 | 0 |  | -8.8449e-08 | 9.4188e-12 | -9.3548e-16 | -7.4384e-08 | 7.2505e-06 | -5.3239e-10 | -6.2525e-15 | -6.2497e-07 | -6.2497e-07 | 0.037488 | 0.00037481 | -6.2497e-07
0.01846 | 0 | -7.5354e-07 |  | 2383 | 0 |  | 0 | 0.037487 | 0 |  | -8.6543e-08 | 9.2024e-12 | -9.1247e-16 | -7.2555e-08 | 7.1604e-06 | -5.1449e-10 | -7.5387e-15 | -7.5354e-07 | -7.5354e-07 | 0.037488 | 0.0003749 | -7.5354e-07
0.018463 | 0 | -8.7769e-07 |  | 2384 | 0 |  | 0 | 0.037487 | 0 |  | -8.4676e-08 | 8.9907e-12 | -8.9e-16 | -7.0768e-08 | 7.0686e-06 | -4.9682e-10 | -8.7807e-15 | -8.7769e-07 | -8.7769e-07 | 0.037488 | 0.000375 | -8.7769e-07
0.018465 | 0 | -9.9748e-07 |  | 2385 | 0 |  | 0 | 0.037487 | 0 |  | -8.2846e-08 | 8.7836e-12 | -8.6804e-16 | -6.9022e-08 | 6.9751e-06 | -4.7938e-10 | -9.9792e-15 | -9.9748e-07 | -9.9748e-07 | 0.037488 | 0.00037509 | -9.9748e-07
0.018468 | 0 | -1.113e-06 |  | 2386 | 0 |  | 0 | 0.037487 | 0 |  | -8.1053e-08 | 8.581e-12 | -8.4659e-16 | -6.7316e-08 | 6.8802e-06 | -4.6218e-10 | -1.1135e-14 | -1.113e-06 | -1.113e-06 | 0.037488 | 0.00037518 | -1.113e-06
0.01847 | 0 | -1.2242e-06 |  | 2387 | 0 |  | 0 | 0.037487 | 0 |  | -7.9297e-08 | 8.3827e-12 | -8.2563e-16 | -6.565e-08 | 6.7839e-06 | -4.4522e-10 | -1.2248e-14 | -1.2242e-06 | -1.2242e-06 | 0.037488 | 0.00037528 | -1.2242e-06
0.018473 | 0 | -1.3313e-06 |  | 2388 | 0 |  | 0 | 0.037487 | 0 |  | -7.7576e-08 | 8.1888e-12 | -8.0516e-16 | -6.4022e-08 | 6.6862e-06 | -4.285e-10 | -1.3319e-14 | -1.3313e-06 | -1.3313e-06 | 0.037488 | 0.00037537 | -1.3313e-06
0.018475 | 0 | -1.4343e-06 |  | 2389 | 0 |  | 0 | 0.037487 | 0 |  | -7.589e-08 | 7.9991e-12 | -7.8516e-16 | -6.2432e-08 | 6.5874e-06 | -4.1204e-10 | -1.4349e-14 | -1.4343e-06 | -1.4343e-06 | 0.037488 | 0.00037547 | -1.4343e-06
0.018478 | 0 | -1.5332e-06 |  | 2390 | 0 |  | 0 | 0.037487 | 0 |  | -7.4239e-08 | 7.8135e-12 | -7.6563e-16 | -6.0878e-08 | 6.4876e-06 | -3.9582e-10 | -1.5339e-14 | -1.5332e-06 | -1.5332e-06 | 0.037488 | 0.00037556 | -1.5332e-06
0.01848 | 0 | -1.6281e-06 |  | 2391 | 0 |  | 0 | 0.037487 | 0 |  | -7.2621e-08 | 7.6319e-12 | -7.4655e-16 | -5.9361e-08 | 6.3867e-06 | -3.7985e-10 | -1.6288e-14 | -1.6281e-06 | -1.6281e-06 | 0.037488 | 0.00037565 | -1.6281e-06
0.018483 | 0 | -1.7191e-06 |  | 2392 | 0 |  | 0 | 0.037487 | 0 |  | -7.1036e-08 | 7.4543e-12 | -7.2791e-16 | -5.7879e-08 | 6.2849e-06 | -3.6414e-10 | -1.7199e-14 | -1.7191e-06 | -1.7191e-06 | 0.037488 | 0.00037575 | -1.7191e-06
0.018485 | 0 | -1.8062e-06 |  | 2393 | 0 |  | 0 | 0.037487 | 0 |  | -6.9484e-08 | 7.2806e-12 | -7.0971e-16 | -5.6432e-08 | 6.1823e-06 | -3.4868e-10 | -1.807e-14 | -1.8062e-06 | -1.8062e-06 | 0.037488 | 0.00037584 | -1.8062e-06
0.018488 | 0 | -1.8896e-06 |  | 2394 | 0 |  | 0 | 0.037487 | 0 |  | -6.7963e-08 | 7.1107e-12 | -6.9193e-16 | -5.5019e-08 | 6.079e-06 | -3.3348e-10 | -1.8904e-14 | -1.8896e-06 | -1.8896e-06 | 0.037488 | 0.00037593 | -1.8896e-06
0.01849 | 0 | -1.9692e-06 |  | 2395 | 0 |  | 0 | 0.037487 | 0 |  | -6.6473e-08 | 6.9445e-12 | -6.7457e-16 | -5.3638e-08 | 5.9751e-06 | -3.1855e-10 | -1.97e-14 | -1.9692e-06 | -1.9692e-06 | 0.037488 | 0.00037603 | -1.9692e-06
0.018493 | 0 | -2.0451e-06 |  | 2396 | 0 |  | 0 | 0.037487 | 0 |  | -6.5015e-08 | 6.782e-12 | -6.5762e-16 | -5.229e-08 | 5.8707e-06 | -3.0387e-10 | -2.046e-14 | -2.0451e-06 | -2.0451e-06 | 0.037488 | 0.00037612 | -2.0451e-06
0.018495 | 0 | -2.1174e-06 |  | 2397 | 0 |  | 0 | 0.037487 | 0 |  | -6.3586e-08 | 6.623e-12 | -6.4106e-16 | -5.0973e-08 | 5.7657e-06 | -2.8946e-10 | -2.1184e-14 | -2.1174e-06 | -2.1174e-06 | 0.037488 | 0.00037621 | -2.1174e-06
0.018498 | 0 | -2.1862e-06 |  | 2398 | 0 |  | 0 | 0.037487 | 0 |  | -6.2186e-08 | 6.4675e-12 | -6.2489e-16 | -4.9688e-08 | 5.6605e-06 | -2.753e-10 | -2.1872e-14 | -2.1862e-06 | -2.1862e-06 | 0.037488 | 0.00037631 | -2.1862e-06
0.0185 | 0 | -2.2516e-06 |  | 2399 | 0 |  | 0 | 0.037487 | 0 |  | -6.0816e-08 | 6.3155e-12 | -6.091e-16 | -4.8432e-08 | 5.5549e-06 | -2.6142e-10 | -2.2525e-14 | -2.2516e-06 | -2.2516e-06 | 0.037488 | 0.0003764 | -2.2516e-06
0.018503 | 0 | -2.3135e-06 |  | 2400 | 0 |  | 0 | 0.037487 | 0 |  | -5.9473e-08 | 6.1668e-12 | -5.9368e-16 | -4.7206e-08 | 5.449e-06 | -2.4779e-10 | -2.3145e-14 | -2.3135e-06 | -2.3135e-06 | 0.037488 | 0.0003765 | -2.3135e-06
0.018505 | 0 | -2.3721e-06 |  | 2401 | 0 |  | 0 | 0.037487 | 0 |  | -5.8159e-08 | 6.0214e-12 | -5.7863e-16 | -4.601e-08 | 5.3431e-06 | -2.3444e-10 | -2.3731e-14 | -2.3721e-06 | -2.3721e-06 | 0.037488 | 0.00037659 | -2.3721e-06
0.018508 | 0 | -2.4274e-06 |  | 2402 | 0 |  | 0 | 0.037487 | 0 |  | -5.6872e-08 | 5.8792e-12 | -5.6393e-16 | -4.4841e-08 | 5.237e-06 | -2.2134e-10 | -2.4284e-14 | -2.4274e-06 | -2.4274e-06 | 0.037488 | 0.00037668 | -2.4274e-06
0.01851 | 0 | -2.4795e-06 |  | 2403 | 0 |  | 0 | 0.037487 | 0 |  | -5.5611e-08 | 5.7402e-12 | -5.4958e-16 | -4.37e-08 | 5.131e-06 | -2.0852e-10 | -2.4806e-14 | -2.4795e-06 | -2.4795e-06 | 0.037488 | 0.00037678 | -2.4795e-06
0.018513 | 0 | -2.5284e-06 |  | 2404 | 0 |  | 0 | 0.037487 | 0 |  | -5.4377e-08 | 5.6043e-12 | -5.3557e-16 | -4.2586e-08 | 5.025e-06 | -1.9595e-10 | -2.5296e-14 | -2.5284e-06 | -2.5284e-06 | 0.037488 | 0.00037687 | -2.5284e-06
0.018515 | 0 | -2.5743e-06 |  | 2405 | 0 |  | 0 | 0.037487 | 0 |  | -5.3168e-08 | 5.4714e-12 | -5.2189e-16 | -4.1498e-08 | 4.9191e-06 | -1.8366e-10 | -2.5755e-14 | -2.5743e-06 | -2.5743e-06 | 0.037488 | 0.00037696 | -2.5743e-06
0.018518 | 0 | -2.6172e-06 |  | 2406 | 0 |  | 0 | 0.037487 | 0 |  | -5.1985e-08 | 5.3414e-12 | -5.0854e-16 | -4.0436e-08 | 4.8134e-06 | -1.7162e-10 | -2.6184e-14 | -2.6172e-06 | -2.6172e-06 | 0.037488 | 0.00037706 | -2.6172e-06
0.01852 | 0 | -2.6572e-06 |  | 2407 | 0 |  | 0 | 0.037487 | 0 |  | -5.0826e-08 | 5.2143e-12 | -4.955e-16 | -3.94e-08 | 4.708e-06 | -1.5985e-10 | -2.6583e-14 | -2.6572e-06 | -2.6572e-06 | 0.037488 | 0.00037715 | -2.6572e-06
0.018523 | 0 | -2.6942e-06 |  | 2408 | 0 |  | 0 | 0.037487 | 0 |  | -4.9691e-08 | 5.0901e-12 | -4.8278e-16 | -3.8388e-08 | 4.6029e-06 | -1.4835e-10 | -2.6954e-14 | -2.6942e-06 | -2.6942e-06 | 0.037488 | 0.00037725 | -2.6942e-06
0.018525 | 0 | -2.7285e-06 |  | 2409 | 0 |  | 0 | 0.037487 | 0 |  | -4.8581e-08 | 4.9686e-12 | -4.7036e-16 | -3.74e-08 | 4.4981e-06 | -1.371e-10 | -2.7297e-14 | -2.7285e-06 | -2.7285e-06 | 0.037488 | 0.00037734 | -2.7285e-06
0.018528 | 0 | -2.76e-06 |  | 2410 | 0 |  | 0 | 0.037487 | 0 |  | -4.7493e-08 | 4.8499e-12 | -4.5823e-16 | -3.6436e-08 | 4.3938e-06 | -1.2612e-10 | -2.7612e-14 | -2.76e-06 | -2.76e-06 | 0.037488 | 0.00037743 | -2.76e-06
0.01853 | 0 | -2.7889e-06 |  | 2411 | 0 |  | 0 | 0.037487 | 0 |  | -4.6429e-08 | 4.7338e-12 | -4.464e-16 | -3.5495e-08 | 4.2899e-06 | -1.1539e-10 | -2.7901e-14 | -2.7889e-06 | -2.7889e-06 | 0.037488 | 0.00037753 | -2.7889e-06
0.018533 | 0 | -2.8151e-06 |  | 2412 | 0 |  | 0 | 0.037487 | 0 |  | -4.5387e-08 | 4.6204e-12 | -4.3485e-16 | -3.4577e-08 | 4.1865e-06 | -1.0493e-10 | -2.8163e-14 | -2.8151e-06 | -2.8151e-06 | 0.037488 | 0.00037762 | -2.8151e-06
0.018535 | 0 | -2.8387e-06 |  | 2413 | 0 |  | 0 | 0.037487 | 0 |  | -4.4366e-08 | 4.5095e-12 | -4.2357e-16 | -3.368e-08 | 4.0837e-06 | -9.4716e-11 | -2.84e-14 | -2.8387e-06 | -2.8387e-06 | 0.037488 | 0.00037771 | -2.8387e-06
0.018538 | 0 | -2.8599e-06 |  | 2414 | 0 |  | 0 | 0.037487 | 0 |  | -4.3368e-08 | 4.401e-12 | -4.1257e-16 | -3.2805e-08 | 3.9815e-06 | -8.4762e-11 | -2.8612e-14 | -2.8599e-06 | -2.8599e-06 | 0.037488 | 0.00037781 | -2.8599e-06
0.01854 | 0 | -2.8787e-06 |  | 2415 | 0 |  | 0 | 0.037487 | 0 |  | -4.239e-08 | 4.2951e-12 | -4.0183e-16 | -3.1951e-08 | 3.88e-06 | -7.5062e-11 | -2.8799e-14 | -2.8787e-06 | -2.8787e-06 | 0.037488 | 0.0003779 | -2.8787e-06
0.018543 | 0 | -2.8951e-06 |  | 2416 | 0 |  | 0 | 0.037487 | 0 |  | -4.1433e-08 | 4.1915e-12 | -3.9135e-16 | -3.1118e-08 | 3.7792e-06 | -6.5614e-11 | -2.8964e-14 | -2.8951e-06 | -2.8951e-06 | 0.037488 | 0.000378 | -2.8951e-06
0.018545 | 0 | -2.9092e-06 |  | 2417 | 0 |  | 0 | 0.037487 | 0 |  | -4.0497e-08 | 4.0902e-12 | -3.8113e-16 | -3.0305e-08 | 3.6792e-06 | -5.6416e-11 | -2.9105e-14 | -2.9092e-06 | -2.9092e-06 | 0.037488 | 0.00037809 | -2.9092e-06
0.018548 | 0 | -2.921e-06 |  | 2418 | 0 |  | 0 | 0.037487 | 0 |  | -3.958e-08 | 3.9913e-12 | -3.7115e-16 | -2.9512e-08 | 3.5799e-06 | -4.7466e-11 | -2.9223e-14 | -2.921e-06 | -2.921e-06 | 0.037488 | 0.00037818 | -2.921e-06
0.01855 | 0 | -2.9307e-06 |  | 2419 | 0 |  | 0 | 0.037487 | 0 |  | -3.8683e-08 | 3.8946e-12 | -3.6141e-16 | -2.8738e-08 | 3.4815e-06 | -3.8763e-11 | -2.932e-14 | -2.9307e-06 | -2.9307e-06 | 0.037488 | 0.00037828 | -2.9307e-06
0.018553 | 0 | -2.9383e-06 |  | 2420 | 0 |  | 0 | 0.037487 | 0 |  | -3.7805e-08 | 3.8001e-12 | -3.5191e-16 | -2.7982e-08 | 3.3839e-06 | -3.0303e-11 | -2.9396e-14 | -2.9383e-06 | -2.9383e-06 | 0.037488 | 0.00037837 | -2.9383e-06
0.018555 | 0 | -2.9438e-06 |  | 2421 | 0 |  | 0 | 0.037487 | 0 |  | -3.6945e-08 | 3.7077e-12 | -3.4264e-16 | -2.7245e-08 | 3.2872e-06 | -2.2085e-11 | -2.9451e-14 | -2.9438e-06 | -2.9438e-06 | 0.037488 | 0.00037846 | -2.9438e-06
0.018558 | 0 | -2.9473e-06 |  | 2422 | 0 |  | 0 | 0.037487 | 0 |  | -3.6104e-08 | 3.6174e-12 | -3.336e-16 | -2.6526e-08 | 3.1914e-06 | -1.4107e-11 | -2.9486e-14 | -2.9473e-06 | -2.9473e-06 | 0.037488 | 0.00037856 | -2.9473e-06
0.01856 | 0 | -2.9489e-06 |  | 2423 | 0 |  | 0 | 0.037487 | 0 |  | -3.5281e-08 | 3.5292e-12 | -3.2478e-16 | -2.5824e-08 | 3.0966e-06 | -6.3652e-12 | -2.9502e-14 | -2.9489e-06 | -2.9489e-06 | 0.037488 | 0.00037865 | -2.9489e-06
0.018563 | 0 | -2.9486e-06 |  | 2424 | 0 |  | 0 | 0.037487 | 0 |  | -3.4476e-08 | 3.4431e-12 | -3.1617e-16 | -2.514e-08 | 3.0028e-06 | 1.1418e-12 | -2.9499e-14 | -2.9486e-06 | -2.9486e-06 | 0.037488 | 0.00037875 | -2.9486e-06
0.018565 | 0 | -2.9465e-06 |  | 2425 | 0 |  | 0 | 0.037487 | 0 |  | -3.3687e-08 | 3.3588e-12 | -3.0777e-16 | -2.4472e-08 | 2.91e-06 | 8.4168e-12 | -2.9478e-14 | -2.9465e-06 | -2.9465e-06 | 0.037488 | 0.00037884 | -2.9465e-06
0.018568 | 0 | -2.9427e-06 |  | 2426 | 0 |  | 0 | 0.037487 | 0 |  | -3.2916e-08 | 3.2765e-12 | -2.9958e-16 | -2.3821e-08 | 2.8183e-06 | 1.5462e-11 | -2.944e-14 | -2.9427e-06 | -2.9427e-06 | 0.037488 | 0.00037893 | -2.9427e-06
0.01857 | 0 | -2.9371e-06 |  | 2427 | 0 |  | 0 | 0.037487 | 0 |  | -3.2162e-08 | 3.1961e-12 | -2.9159e-16 | -2.3186e-08 | 2.7276e-06 | 2.2281e-11 | -2.9384e-14 | -2.9371e-06 | -2.9371e-06 | 0.037488 | 0.00037903 | -2.9371e-06
0.018573 | 0 | -2.9299e-06 |  | 2428 | 0 |  | 0 | 0.037487 | 0 |  | -3.1423e-08 | 3.1176e-12 | -2.838e-16 | -2.2566e-08 | 2.638e-06 | 2.8876e-11 | -2.9312e-14 | -2.9299e-06 | -2.9299e-06 | 0.037488 | 0.00037912 | -2.9299e-06
0.018575 | 0 | -2.9211e-06 |  | 2429 | 0 |  | 0 | 0.037487 | 0 |  | -3.0701e-08 | 3.0408e-12 | -2.7619e-16 | -2.1961e-08 | 2.5495e-06 | 3.525e-11 | -2.9224e-14 | -2.9211e-06 | -2.9211e-06 | 0.037488 | 0.00037921 | -2.9211e-06
0.018578 | 0 | -2.9107e-06 |  | 2430 | 0 |  | 0 | 0.037487 | 0 |  | -2.9994e-08 | 2.9659e-12 | -2.6878e-16 | -2.1372e-08 | 2.4622e-06 | 4.1406e-11 | -2.912e-14 | -2.9107e-06 | -2.9107e-06 | 0.037488 | 0.00037931 | -2.9107e-06
0.01858 | 0 | -2.8989e-06 |  | 2431 | 0 |  | 0 | 0.037487 | 0 |  | -2.9302e-08 | 2.8926e-12 | -2.6155e-16 | -2.0797e-08 | 2.376e-06 | 4.7346e-11 | -2.9002e-14 | -2.8989e-06 | -2.8989e-06 | 0.037488 | 0.0003794 | -2.8989e-06
0.018583 | 0 | -2.8856e-06 |  | 2432 | 0 |  | 0 | 0.037487 | 0 |  | -2.8626e-08 | 2.821e-12 | -2.545e-16 | -2.0236e-08 | 2.291e-06 | 5.3073e-11 | -2.8869e-14 | -2.8856e-06 | -2.8856e-06 | 0.037488 | 0.00037949 | -2.8856e-06
0.018585 | 0 | -2.871e-06 |  | 2433 | 0 |  | 0 | 0.037487 | 0 |  | -2.7964e-08 | 2.7511e-12 | -2.4762e-16 | -1.9689e-08 | 2.2072e-06 | 5.8591e-11 | -2.8723e-14 | -2.871e-06 | -2.871e-06 | 0.037488 | 0.00037959 | -2.871e-06
0.018588 | 0 | -2.855e-06 |  | 2434 | 0 |  | 0 | 0.037487 | 0 |  | -2.7316e-08 | 2.6828e-12 | -2.4091e-16 | -1.9156e-08 | 2.1246e-06 | 6.3903e-11 | -2.8563e-14 | -2.855e-06 | -2.855e-06 | 0.037488 | 0.00037968 | -2.855e-06
0.01859 | 0 | -2.8378e-06 |  | 2435 | 0 |  | 0 | 0.037487 | 0 |  | -2.6683e-08 | 2.6161e-12 | -2.3437e-16 | -1.8636e-08 | 2.0432e-06 | 6.9011e-11 | -2.839e-14 | -2.8378e-06 | -2.8378e-06 | 0.037488 | 0.00037978 | -2.8378e-06
0.018593 | 0 | -2.8193e-06 |  | 2436 | 0 |  | 0 | 0.037487 | 0 |  | -2.6063e-08 | 2.551e-12 | -2.2799e-16 | -1.8129e-08 | 1.9631e-06 | 7.3919e-11 | -2.8206e-14 | -2.8193e-06 | -2.8193e-06 | 0.037488 | 0.00037987 | -2.8193e-06
0.018595 | 0 | -2.7997e-06 |  | 2437 | 0 |  | 0 | 0.037487 | 0 |  | -2.5457e-08 | 2.4873e-12 | -2.2177e-16 | -1.7634e-08 | 1.8842e-06 | 7.8629e-11 | -2.8009e-14 | -2.7997e-06 | -2.7997e-06 | 0.037488 | 0.00037996 | -2.7997e-06
0.018598 | 0 | -2.7789e-06 |  | 2438 | 0 |  | 0 | 0.037487 | 0 |  | -2.4864e-08 | 2.4252e-12 | -2.1571e-16 | -1.7152e-08 | 1.8066e-06 | 8.3146e-11 | -2.7801e-14 | -2.7789e-06 | -2.7789e-06 | 0.037488 | 0.00038006 | -2.7789e-06
0.0186 | 0 | -2.757e-06 |  | 2439 | 0 |  | 0 | 0.037487 | 0 |  | -2.4284e-08 | 2.3645e-12 | -2.098e-16 | -1.6682e-08 | 1.7302e-06 | 8.7471e-11 | -2.7582e-14 | -2.757e-06 | -2.757e-06 | 0.037488 | 0.00038015 | -2.757e-06
0.018603 | 0 | -2.7341e-06 |  | 2440 | 0 |  | 0 | 0.037487 | 0 |  | -2.3717e-08 | 2.3052e-12 | -2.0404e-16 | -1.6224e-08 | 1.6551e-06 | 9.1609e-11 | -2.7353e-14 | -2.7341e-06 | -2.7341e-06 | 0.037488 | 0.00038024 | -2.7341e-06
0.018605 | 0 | -2.7103e-06 |  | 2441 | 0 |  | 0 | 0.037487 | 0 |  | -2.3162e-08 | 2.2473e-12 | -1.9842e-16 | -1.5777e-08 | 1.5813e-06 | 9.5562e-11 | -2.7115e-14 | -2.7103e-06 | -2.7103e-06 | 0.037488 | 0.00038034 | -2.7103e-06
0.018608 | 0 | -2.6854e-06 |  | 2442 | 0 |  | 0 | 0.037487 | 0 |  | -2.2619e-08 | 2.1907e-12 | -1.9294e-16 | -1.5342e-08 | 1.5088e-06 | 9.9334e-11 | -2.6866e-14 | -2.6854e-06 | -2.6854e-06 | 0.037488 | 0.00038043 | -2.6854e-06
0.01861 | 0 | -2.6597e-06 |  | 2443 | 0 |  | 0 | 0.037487 | 0 |  | -2.2088e-08 | 2.1355e-12 | -1.876e-16 | -1.4917e-08 | 1.4376e-06 | 1.0293e-10 | -2.6609e-14 | -2.6597e-06 | -2.6597e-06 | 0.037488 | 0.00038053 | -2.6597e-06
0.018613 | 0 | -2.6331e-06 |  | 2444 | 0 |  | 0 | 0.037487 | 0 |  | -2.1569e-08 | 2.0816e-12 | -1.824e-16 | -1.4503e-08 | 1.3677e-06 | 1.0635e-10 | -2.6343e-14 | -2.6331e-06 | -2.6331e-06 | 0.037488 | 0.00038062 | -2.6331e-06
0.018615 | 0 | -2.6058e-06 |  | 2445 | 0 |  | 0 | 0.037487 | 0 |  | -2.1062e-08 | 2.0289e-12 | -1.7733e-16 | -1.41e-08 | 1.2991e-06 | 1.096e-10 | -2.6069e-14 | -2.6058e-06 | -2.6058e-06 | 0.037488 | 0.00038071 | -2.6058e-06
0.018618 | 0 | -2.5776e-06 |  | 2446 | 0 |  | 0 | 0.037487 | 0 |  | -2.0566e-08 | 1.9775e-12 | -1.7238e-16 | -1.3707e-08 | 1.2318e-06 | 1.1267e-10 | -2.5787e-14 | -2.5776e-06 | -2.5776e-06 | 0.037488 | 0.00038081 | -2.5776e-06
0.01862 | 0 | -2.5487e-06 |  | 2447 | 0 |  | 0 | 0.037487 | 0 |  | -2.008e-08 | 1.9273e-12 | -1.6757e-16 | -1.3324e-08 | 1.1658e-06 | 1.1559e-10 | -2.5498e-14 | -2.5487e-06 | -2.5487e-06 | 0.037488 | 0.0003809 | -2.5487e-06
0.018623 | 0 | -2.5191e-06 |  | 2448 | 0 |  | 0 | 0.037487 | 0 |  | -1.9606e-08 | 1.8783e-12 | -1.6287e-16 | -1.2951e-08 | 1.1011e-06 | 1.1834e-10 | -2.5203e-14 | -2.5191e-06 | -2.5191e-06 | 0.037488 | 0.00038099 | -2.5191e-06
0.018625 | 0 | -2.4889e-06 |  | 2449 | 0 |  | 0 | 0.037487 | 0 |  | -1.9142e-08 | 1.8304e-12 | -1.5829e-16 | -1.2587e-08 | 1.0377e-06 | 1.2094e-10 | -2.49e-14 | -2.4889e-06 | -2.4889e-06 | 0.037488 | 0.00038109 | -2.4889e-06
0.018628 | 0 | -2.4581e-06 |  | 2450 | 0 |  | 0 | 0.037487 | 0 |  | -1.8688e-08 | 1.7837e-12 | -1.5383e-16 | -1.2232e-08 | 9.7564e-07 | 1.2338e-10 | -2.4592e-14 | -2.4581e-06 | -2.4581e-06 | 0.037488 | 0.00038118 | -2.4581e-06
0.01863 | 0 | -2.4267e-06 |  | 2451 | 0 |  | 0 | 0.037487 | 0 |  | -1.8244e-08 | 1.7381e-12 | -1.4949e-16 | -1.1887e-08 | 9.1488e-07 | 1.2566e-10 | -2.4278e-14 | -2.4267e-06 | -2.4267e-06 | 0.037488 | 0.00038128 | -2.4267e-06
0.018633 | 0 | -2.3948e-06 |  | 2452 | 0 |  | 0 | 0.037487 | 0 |  | -1.781e-08 | 1.6936e-12 | -1.4525e-16 | -1.155e-08 | 8.5543e-07 | 1.278e-10 | -2.3958e-14 | -2.3948e-06 | -2.3948e-06 | 0.037488 | 0.00038137 | -2.3948e-06
0.018635 | 0 | -2.3623e-06 |  | 2453 | 0 |  | 0 | 0.037487 | 0 |  | -1.7386e-08 | 1.6501e-12 | -1.4113e-16 | -1.1222e-08 | 7.9728e-07 | 1.2979e-10 | -2.3634e-14 | -2.3623e-06 | -2.3623e-06 | 0.037488 | 0.00038146 | -2.3623e-06
0.018638 | 0 | -2.3294e-06 |  | 2454 | 0 |  | 0 | 0.037487 | 0 |  | -1.6972e-08 | 1.6077e-12 | -1.3711e-16 | -1.0902e-08 | 7.4042e-07 | 1.3165e-10 | -2.3304e-14 | -2.3294e-06 | -2.3294e-06 | 0.037488 | 0.00038156 | -2.3294e-06
0.01864 | 0 | -2.2961e-06 |  | 2455 | 0 |  | 0 | 0.037487 | 0 |  | -1.6566e-08 | 1.5663e-12 | -1.3319e-16 | -1.0591e-08 | 6.8486e-07 | 1.3336e-10 | -2.2971e-14 | -2.2961e-06 | -2.2961e-06 | 0.037488 | 0.00038165 | -2.2961e-06
0.018643 | 0 | -2.2624e-06 |  | 2456 | 0 |  | 0 | 0.037487 | 0 |  | -1.617e-08 | 1.5258e-12 | -1.2938e-16 | -1.0288e-08 | 6.3059e-07 | 1.3493e-10 | -2.2634e-14 | -2.2624e-06 | -2.2624e-06 | 0.037488 | 0.00038174 | -2.2624e-06
0.018645 | 0 | -2.2283e-06 |  | 2457 | 0 |  | 0 | 0.037487 | 0 |  | -1.5783e-08 | 1.4864e-12 | -1.2566e-16 | -9.9921e-09 | 5.776e-07 | 1.3638e-10 | -2.2293e-14 | -2.2283e-06 | -2.2283e-06 | 0.037488 | 0.00038184 | -2.2283e-06
0.018648 | 0 | -2.1939e-06 |  | 2458 | 0 |  | 0 | 0.037487 | 0 |  | -1.5404e-08 | 1.4479e-12 | -1.2204e-16 | -9.7043e-09 | 5.2589e-07 | 1.3769e-10 | -2.1949e-14 | -2.1939e-06 | -2.1939e-06 | 0.037488 | 0.00038193 | -2.1939e-06
0.01865 | 0 | -2.1592e-06 |  | 2459 | 0 |  | 0 | 0.037487 | 0 |  | -1.5034e-08 | 1.4103e-12 | -1.1852e-16 | -9.424e-09 | 4.7544e-07 | 1.3888e-10 | -2.1601e-14 | -2.1592e-06 | -2.1592e-06 | 0.037488 | 0.00038203 | -2.1592e-06
0.018653 | 0 | -2.1242e-06 |  | 2460 | 0 |  | 0 | 0.037487 | 0 |  | -1.4672e-08 | 1.3736e-12 | -1.1508e-16 | -9.1509e-09 | 4.2626e-07 | 1.3995e-10 | -2.1252e-14 | -2.1242e-06 | -2.1242e-06 | 0.037488 | 0.00038212 | -2.1242e-06
0.018655 | 0 | -2.089e-06 |  | 2461 | 0 |  | 0 | 0.037487 | 0 |  | -1.4318e-08 | 1.3378e-12 | -1.1174e-16 | -8.885e-09 | 3.7832e-07 | 1.4089e-10 | -2.0899e-14 | -2.089e-06 | -2.089e-06 | 0.037488 | 0.00038221 | -2.089e-06
0.018658 | 0 | -2.0536e-06 |  | 2462 | 0 |  | 0 | 0.037487 | 0 |  | -1.3973e-08 | 1.3029e-12 | -1.0848e-16 | -8.626e-09 | 3.3164e-07 | 1.4172e-10 | -2.0545e-14 | -2.0536e-06 | -2.0536e-06 | 0.037488 | 0.00038231 | -2.0536e-06
0.01866 | 0 | -2.018e-06 |  | 2463 | 0 |  | 0 | 0.037487 | 0 |  | -1.3635e-08 | 1.2688e-12 | -1.0531e-16 | -8.3738e-09 | 2.8618e-07 | 1.4244e-10 | -2.0189e-14 | -2.018e-06 | -2.018e-06 | 0.037488 | 0.0003824 | -2.018e-06
0.018663 | 0 | -1.9823e-06 |  | 2464 | 0 |  | 0 | 0.037487 | 0 |  | -1.3305e-08 | 1.2355e-12 | -1.0222e-16 | -8.1282e-09 | 2.4195e-07 | 1.4304e-10 | -1.9831e-14 | -1.9823e-06 | -1.9823e-06 | 0.037488 | 0.00038249 | -1.9823e-06
0.018665 | 0 | -1.9464e-06 |  | 2465 | 0 |  | 0 | 0.037487 | 0 |  | -1.2982e-08 | 1.2031e-12 | -9.9215e-17 | -7.889e-09 | 1.9894e-07 | 1.4354e-10 | -1.9472e-14 | -1.9464e-06 | -1.9464e-06 | 0.037488 | 0.00038259 | -1.9464e-06
0.018668 | 0 | -1.9104e-06 |  | 2466 | 0 |  | 0 | 0.037487 | 0 |  | -1.2667e-08 | 1.1714e-12 | -9.6286e-17 | -7.6561e-09 | 1.5713e-07 | 1.4393e-10 | -1.9113e-14 | -1.9104e-06 | -1.9104e-06 | 0.037488 | 0.00038268 | -1.9104e-06
0.01867 | 0 | -1.8744e-06 |  | 2467 | 0 |  | 0 | 0.037487 | 0 |  | -1.2358e-08 | 1.1405e-12 | -9.3435e-17 | -7.4294e-09 | 1.1652e-07 | 1.4422e-10 | -1.8752e-14 | -1.8744e-06 | -1.8744e-06 | 0.037488 | 0.00038278 | -1.8744e-06
0.018673 | 0 | -1.8383e-06 |  | 2468 | 0 |  | 0 | 0.037487 | 0 |  | -1.2057e-08 | 1.1104e-12 | -9.0659e-17 | -7.2087e-09 | 7.708e-08 | 1.4442e-10 | -1.8391e-14 | -1.8383e-06 | -1.8383e-06 | 0.037488 | 0.00038287 | -1.8383e-06
0.018675 | 0 | -1.8022e-06 |  | 2469 | 0 |  | 0 | 0.037487 | 0 |  | -1.1763e-08 | 1.081e-12 | -8.7956e-17 | -6.9938e-09 | 3.8815e-08 | 1.4451e-10 | -1.803e-14 | -1.8022e-06 | -1.8022e-06 | 0.037488 | 0.00038296 | -1.8022e-06
0.018678 | 0 | -1.7661e-06 |  | 2470 | 0 |  | 0 | 0.037487 | 0 |  | -1.1475e-08 | 1.0523e-12 | -8.5326e-17 | -6.7846e-09 | 1.7077e-09 | 1.4452e-10 | -1.7668e-14 | -1.7661e-06 | -1.7661e-06 | 0.037488 | 0.00038306 | -1.7661e-06
0.01868 | 0 | -1.73e-06 |  | 2471 | 0 |  | 0 | 0.037487 | 0 |  | -1.1194e-08 | 1.0243e-12 | -8.2765e-17 | -6.581e-09 | -3.4255e-08 | 1.4443e-10 | -1.7307e-14 | -1.73e-06 | -1.73e-06 | 0.037488 | 0.00038315 | -1.73e-06
0.018683 | 0 | -1.6939e-06 |  | 2472 | 0 |  | 0 | 0.037487 | 0 |  | -1.092e-08 | 9.9699e-13 | -8.0273e-17 | -6.3828e-09 | -6.9086e-08 | 1.4426e-10 | -1.6947e-14 | -1.6939e-06 | -1.6939e-06 | 0.037488 | 0.00038324 | -1.6939e-06
0.018685 | 0 | -1.6579e-06 |  | 2473 | 0 |  | 0 | 0.037487 | 0 |  | -1.0652e-08 | 9.7036e-13 | -7.7847e-17 | -6.1899e-09 | -1.028e-07 | 1.44e-10 | -1.6587e-14 | -1.6579e-06 | -1.6579e-06 | 0.037488 | 0.00038334 | -1.6579e-06
0.018688 | 0 | -1.622e-06 |  | 2474 | 0 |  | 0 | 0.037487 | 0 |  | -1.039e-08 | 9.4439e-13 | -7.5486e-17 | -6.0022e-09 | -1.3541e-07 | 1.4366e-10 | -1.6228e-14 | -1.622e-06 | -1.622e-06 | 0.037488 | 0.00038343 | -1.622e-06
0.01869 | 0 | -1.5862e-06 |  | 2475 | 0 |  | 0 | 0.037487 | 0 |  | -1.0133e-08 | 9.1906e-13 | -7.3188e-17 | -5.8195e-09 | -1.6692e-07 | 1.4325e-10 | -1.5869e-14 | -1.5862e-06 | -1.5862e-06 | 0.037488 | 0.00038352 | -1.5862e-06
0.018693 | 0 | -1.5506e-06 |  | 2476 | 0 |  | 0 | 0.037487 | 0 |  | -9.8833e-09 | 8.9435e-13 | -7.0952e-17 | -5.6417e-09 | -1.9736e-07 | 1.4275e-10 | -1.5513e-14 | -1.5506e-06 | -1.5506e-06 | 0.037488 | 0.00038362 | -1.5506e-06
0.018695 | 0 | -1.515e-06 |  | 2477 | 0 |  | 0 | 0.037487 | 0 |  | -9.6389e-09 | 8.7025e-13 | -6.8777e-17 | -5.4687e-09 | -2.2674e-07 | 1.4219e-10 | -1.5157e-14 | -1.515e-06 | -1.515e-06 | 0.037488 | 0.00038371 | -1.515e-06
0.018698 | 0 | -1.4797e-06 |  | 2478 | 0 |  | 0 | 0.037487 | 0 |  | -9.4002e-09 | 8.4675e-13 | -6.666e-17 | -5.3004e-09 | -2.5506e-07 | 1.4155e-10 | -1.4803e-14 | -1.4797e-06 | -1.4797e-06 | 0.037488 | 0.00038381 | -1.4797e-06
0.0187 | 0 | -1.4445e-06 |  | 2479 | 0 |  | 0 | 0.037487 | 0 |  | -9.167e-09 | 8.2383e-13 | -6.46e-17 | -5.1366e-09 | -2.8236e-07 | 1.4084e-10 | -1.4451e-14 | -1.4445e-06 | -1.4445e-06 | 0.037488 | 0.0003839 | -1.4445e-06
0.018703 | 0 | -1.4095e-06 |  | 2480 | 0 |  | 0 | 0.037487 | 0 |  | -8.9392e-09 | 8.0148e-13 | -6.2596e-17 | -4.9773e-09 | -3.0863e-07 | 1.4007e-10 | -1.4101e-14 | -1.4095e-06 | -1.4095e-06 | 0.037488 | 0.00038399 | -1.4095e-06
0.018705 | 0 | -1.3747e-06 |  | 2481 | 0 |  | 0 | 0.037487 | 0 |  | -8.7167e-09 | 7.7969e-13 | -6.0647e-17 | -4.8223e-09 | -3.339e-07 | 1.3924e-10 | -1.3753e-14 | -1.3747e-06 | -1.3747e-06 | 0.037488 | 0.00038409 | -1.3747e-06
0.018708 | 0 | -1.3401e-06 |  | 2482 | 0 |  | 0 | 0.037487 | 0 |  | -8.4994e-09 | 7.5844e-13 | -5.8751e-17 | -4.6716e-09 | -3.5818e-07 | 1.3834e-10 | -1.3407e-14 | -1.3401e-06 | -1.3401e-06 | 0.037488 | 0.00038418 | -1.3401e-06
0.01871 | 0 | -1.3058e-06 |  | 2483 | 0 |  | 0 | 0.037487 | 0 |  | -8.2871e-09 | 7.3773e-13 | -5.6907e-17 | -4.5249e-09 | -3.8149e-07 | 1.3739e-10 | -1.3063e-14 | -1.3058e-06 | -1.3058e-06 | 0.037488 | 0.00038427 | -1.3058e-06
0.018713 | 0 | -1.2717e-06 |  | 2484 | 0 |  | 0 | 0.037487 | 0 |  | -8.0797e-09 | 7.1753e-13 | -5.5113e-17 | -4.3823e-09 | -4.0384e-07 | 1.3638e-10 | -1.2723e-14 | -1.2717e-06 | -1.2717e-06 | 0.037488 | 0.00038437 | -1.2717e-06
0.018715 | 0 | -1.2379e-06 |  | 2485 | 0 |  | 0 | 0.037487 | 0 |  | -7.8773e-09 | 6.9783e-13 | -5.3368e-17 | -4.2436e-09 | -4.2525e-07 | 1.3531e-10 | -1.2384e-14 | -1.2379e-06 | -1.2379e-06 | 0.037488 | 0.00038446 | -1.2379e-06
0.018718 | 0 | -1.2043e-06 |  | 2486 | 0 |  | 0 | 0.037487 | 0 |  | -7.6795e-09 | 6.7863e-13 | -5.1672e-17 | -4.1087e-09 | -4.4574e-07 | 1.342e-10 | -1.2049e-14 | -1.2043e-06 | -1.2043e-06 | 0.037488 | 0.00038456 | -1.2043e-06
0.01872 | 0 | -1.1711e-06 |  | 2487 | 0 |  | 0 | 0.037487 | 0 |  | -7.4864e-09 | 6.5992e-13 | -5.0022e-17 | -3.9775e-09 | -4.6531e-07 | 1.3304e-10 | -1.1716e-14 | -1.1711e-06 | -1.1711e-06 | 0.037488 | 0.00038465 | -1.1711e-06
0.018723 | 0 | -1.1382e-06 |  | 2488 | 0 |  | 0 | 0.037487 | 0 |  | -7.2978e-09 | 6.4167e-13 | -4.8418e-17 | -3.8499e-09 | -4.8399e-07 | 1.3183e-10 | -1.1387e-14 | -1.1382e-06 | -1.1382e-06 | 0.037488 | 0.00038474 | -1.1382e-06
0.018725 | 0 | -1.1055e-06 |  | 2489 | 0 |  | 0 | 0.037487 | 0 |  | -7.1136e-09 | 6.2389e-13 | -4.6858e-17 | -3.7259e-09 | -5.0179e-07 | 1.3057e-10 | -1.106e-14 | -1.1055e-06 | -1.1055e-06 | 0.037488 | 0.00038484 | -1.1055e-06
0.018728 | 0 | -1.0732e-06 |  | 2490 | 0 |  | 0 | 0.037487 | 0 |  | -6.9338e-09 | 6.0656e-13 | -4.5342e-17 | -3.6053e-09 | -5.1873e-07 | 1.2928e-10 | -1.0737e-14 | -1.0732e-06 | -1.0732e-06 | 0.037488 | 0.00038493 | -1.0732e-06
0.01873 | 0 | -1.0413e-06 |  | 2491 | 0 |  | 0 | 0.037487 | 0 |  | -6.7582e-09 | 5.8966e-13 | -4.3867e-17 | -3.4881e-09 | -5.3482e-07 | 1.2794e-10 | -1.0417e-14 | -1.0413e-06 | -1.0413e-06 | 0.037488 | 0.00038502 | -1.0413e-06
0.018733 | 0 | -1.0096e-06 |  | 2492 | 0 |  | 0 | 0.037487 | 0 |  | -6.5867e-09 | 5.7319e-13 | -4.2434e-17 | -3.3742e-09 | -5.5008e-07 | 1.2656e-10 | -1.0101e-14 | -1.0096e-06 | -1.0096e-06 | 0.037488 | 0.00038512 | -1.0096e-06
0.018735 | 0 | -9.7836e-07 |  | 2493 | 0 |  | 0 | 0.037487 | 0 |  | -6.4193e-09 | 5.5715e-13 | -4.1042e-17 | -3.2634e-09 | -5.6453e-07 | 1.2515e-10 | -9.7879e-15 | -9.7836e-07 | -9.7836e-07 | 0.037487 | 0.00038521 | -9.7836e-07
0.018738 | 0 | -9.4744e-07 |  | 2494 | 0 |  | 0 | 0.037487 | 0 |  | -6.2559e-09 | 5.4151e-13 | -3.9688e-17 | -3.1558e-09 | -5.7818e-07 | 1.2371e-10 | -9.4786e-15 | -9.4744e-07 | -9.4744e-07 | 0.037487 | 0.00038531 | -9.4744e-07
0.01874 | 0 | -9.169e-07 |  | 2495 | 0 |  | 0 | 0.037487 | 0 |  | -6.0963e-09 | 5.2626e-13 | -3.8372e-17 | -3.0512e-09 | -5.9104e-07 | 1.2223e-10 | -9.173e-15 | -9.169e-07 | -9.169e-07 | 0.037487 | 0.0003854 | -9.169e-07
0.018743 | 0 | -8.8673e-07 |  | 2496 | 0 |  | 0 | 0.037487 | 0 |  | -5.9405e-09 | 5.1141e-13 | -3.7094e-17 | -2.9495e-09 | -6.0315e-07 | 1.2072e-10 | -8.8712e-15 | -8.8673e-07 | -8.8673e-07 | 0.037487 | 0.00038549 | -8.8673e-07
0.018745 | 0 | -8.5695e-07 |  | 2497 | 0 |  | 0 | 0.037487 | 0 |  | -5.7884e-09 | 4.9694e-13 | -3.5851e-17 | -2.8507e-09 | -6.145e-07 | 1.1918e-10 | -8.5733e-15 | -8.5695e-07 | -8.5695e-07 | 0.037487 | 0.00038559 | -8.5695e-07
0.018748 | 0 | -8.2756e-07 |  | 2498 | 0 |  | 0 | 0.037487 | 0 |  | -5.64e-09 | 4.8284e-13 | -3.4644e-17 | -2.7547e-09 | -6.2512e-07 | 1.1762e-10 | -8.2792e-15 | -8.2756e-07 | -8.2756e-07 | 0.037487 | 0.00038568 | -8.2756e-07
0.01875 | 0 | -7.9856e-07 |  | 2499 | 0 |  | 0 | 0.037487 | 0 |  | -5.495e-09 | 4.691e-13 | -3.3471e-17 | -2.6615e-09 | -6.3502e-07 | 1.1603e-10 | -7.9891e-15 | -7.9856e-07 | -7.9856e-07 | 0.037487 | 0.00038577 | -7.9856e-07
0.018753 | 0 | -7.6997e-07 |  | 2500 | 0 |  | 0 | 0.037487 | 0 |  | -5.3536e-09 | 4.5572e-13 | -3.2332e-17 | -2.5709e-09 | -6.4422e-07 | 1.1442e-10 | -7.7031e-15 | -7.6997e-07 | -7.6997e-07 | 0.037487 | 0.00038587 | -7.6997e-07
0.018755 | 0 | -7.4178e-07 |  | 2501 | 0 |  | 0 | 0.037487 | 0 |  | -5.2155e-09 | 4.4268e-13 | -3.1225e-17 | -2.4829e-09 | -6.5274e-07 | 1.1279e-10 | -7.4211e-15 | -7.4178e-07 | -7.4178e-07 | 0.037487 | 0.00038596 | -7.4178e-07
0.018758 | 0 | -7.1401e-07 |  | 2502 | 0 |  | 0 | 0.037487 | 0 |  | -5.0807e-09 | 4.2998e-13 | -3.015e-17 | -2.3974e-09 | -6.6058e-07 | 1.1114e-10 | -7.1432e-15 | -7.1401e-07 | -7.1401e-07 | 0.037487 | 0.00038606 | -7.1401e-07
0.01876 | 0 | -6.8665e-07 |  | 2503 | 0 |  | 0 | 0.037487 | 0 |  | -4.9492e-09 | 4.1761e-13 | -2.9106e-17 | -2.3144e-09 | -6.6777e-07 | 1.0947e-10 | -6.8695e-15 | -6.8665e-07 | -6.8665e-07 | 0.037487 | 0.00038615 | -6.8665e-07
0.018763 | 0 | -6.5972e-07 |  | 2504 | 0 |  | 0 | 0.037487 | 0 |  | -4.8208e-09 | 4.0556e-13 | -2.8093e-17 | -2.2338e-09 | -6.7433e-07 | 1.0779e-10 | -6.6001e-15 | -6.5972e-07 | -6.5972e-07 | 0.037487 | 0.00038624 | -6.5972e-07
0.018765 | 0 | -6.3321e-07 |  | 2505 | 0 |  | 0 | 0.037487 | 0 |  | -4.6955e-09 | 3.9382e-13 | -2.7108e-17 | -2.1555e-09 | -6.8026e-07 | 1.0608e-10 | -6.3349e-15 | -6.3321e-07 | -6.3321e-07 | 0.037487 | 0.00038634 | -6.3321e-07
0.018768 | 0 | -6.0713e-07 |  | 2506 | 0 |  | 0 | 0.037487 | 0 |  | -4.5732e-09 | 3.8238e-13 | -2.6152e-17 | -2.0795e-09 | -6.8558e-07 | 1.0437e-10 | -6.0739e-15 | -6.0713e-07 | -6.0713e-07 | 0.037487 | 0.00038643 | -6.0713e-07
0.01877 | 0 | -5.8148e-07 |  | 2507 | 0 |  | 0 | 0.037487 | 0 |  | -4.4539e-09 | 3.7125e-13 | -2.5224e-17 | -2.0057e-09 | -6.9032e-07 | 1.0264e-10 | -5.8173e-15 | -5.8148e-07 | -5.8148e-07 | 0.037487 | 0.00038652 | -5.8148e-07
0.018773 | 0 | -5.5626e-07 |  | 2508 | 0 |  | 0 | 0.037487 | 0 |  | -4.3374e-09 | 3.6041e-13 | -2.4323e-17 | -1.934e-09 | -6.9448e-07 | 1.0091e-10 | -5.5651e-15 | -5.5626e-07 | -5.5626e-07 | 0.037487 | 0.00038662 | -5.5626e-07
0.018775 | 0 | -5.3148e-07 |  | 2509 | 0 |  | 0 | 0.037487 | 0 |  | -4.2238e-09 | 3.4985e-13 | -2.3448e-17 | -1.8645e-09 | -6.9807e-07 | 9.9163e-11 | -5.3172e-15 | -5.3148e-07 | -5.3148e-07 | 0.037487 | 0.00038671 | -5.3148e-07
0.018778 | 0 | -5.0714e-07 |  | 2510 | 0 |  | 0 | 0.037487 | 0 |  | -4.1129e-09 | 3.3956e-13 | -2.2599e-17 | -1.797e-09 | -7.0112e-07 | 9.7411e-11 | -5.0736e-15 | -5.0714e-07 | -5.0714e-07 | 0.037487 | 0.00038681 | -5.0714e-07
0.01878 | 0 | -4.8324e-07 |  | 2511 | 0 |  | 0 | 0.037487 | 0 |  | -4.0047e-09 | 3.2955e-13 | -2.1776e-17 | -1.7315e-09 | -7.0365e-07 | 9.5652e-11 | -4.8345e-15 | -4.8324e-07 | -4.8324e-07 | 0.037487 | 0.0003869 | -4.8324e-07
0.018783 | 0 | -4.5978e-07 |  | 2512 | 0 |  | 0 | 0.037487 | 0 |  | -3.8992e-09 | 3.198e-13 | -2.0976e-17 | -1.6679e-09 | -7.0565e-07 | 9.3887e-11 | -4.5998e-15 | -4.5978e-07 | -4.5978e-07 | 0.037487 | 0.00038699 | -4.5978e-07
0.018785 | 0 | -4.3676e-07 |  | 2513 | 0 |  | 0 | 0.037487 | 0 |  | -3.7962e-09 | 3.1031e-13 | -2.02e-17 | -1.6062e-09 | -7.0715e-07 | 9.212e-11 | -4.3695e-15 | -4.3676e-07 | -4.3676e-07 | 0.037487 | 0.00038709 | -4.3676e-07
0.018788 | 0 | -4.1418e-07 |  | 2514 | 0 |  | 0 | 0.037487 | 0 |  | -3.6957e-09 | 3.0107e-13 | -1.9448e-17 | -1.5464e-09 | -7.0817e-07 | 9.0349e-11 | -4.1436e-15 | -4.1418e-07 | -4.1418e-07 | 0.037487 | 0.00038718 | -4.1418e-07
0.01879 | 0 | -3.9204e-07 |  | 2515 | 0 |  | 0 | 0.037487 | 0 |  | -3.5977e-09 | 2.9208e-13 | -1.8717e-17 | -1.4883e-09 | -7.0872e-07 | 8.8577e-11 | -3.9222e-15 | -3.9204e-07 | -3.9204e-07 | 0.037487 | 0.00038727 | -3.9204e-07
0.018793 | 0 | -3.7035e-07 |  | 2516 | 0 |  | 0 | 0.037487 | 0 |  | -3.5021e-09 | 2.8332e-13 | -1.8009e-17 | -1.432e-09 | -7.088e-07 | 8.6805e-11 | -3.7051e-15 | -3.7035e-07 | -3.7035e-07 | 0.037487 | 0.00038737 | -3.7035e-07
0.018795 | 0 | -3.491e-07 |  | 2517 | 0 |  | 0 | 0.037487 | 0 |  | -3.4088e-09 | 2.748e-13 | -1.7322e-17 | -1.3774e-09 | -7.0845e-07 | 8.5034e-11 | -3.4926e-15 | -3.491e-07 | -3.491e-07 | 0.037487 | 0.00038746 | -3.491e-07
0.018798 | 0 | -3.283e-07 |  | 2518 | 0 |  | 0 | 0.037487 | 0 |  | -3.3179e-09 | 2.6651e-13 | -1.6656e-17 | -1.3244e-09 | -7.0766e-07 | 8.3265e-11 | -3.2844e-15 | -3.283e-07 | -3.283e-07 | 0.037487 | 0.00038755 | -3.283e-07
0.0188 | 0 | -3.0793e-07 |  | 2519 | 0 |  | 0 | 0.037487 | 0 |  | -3.2291e-09 | 2.5843e-13 | -1.601e-17 | -1.273e-09 | -7.0646e-07 | 8.1499e-11 | -3.0807e-15 | -3.0793e-07 | -3.0793e-07 | 0.037487 | 0.00038765 | -3.0793e-07
0.018803 | 0 | -2.88e-07 |  | 2520 | 0 |  | 0 | 0.037487 | 0 |  | -3.1426e-09 | 2.5058e-13 | -1.5383e-17 | -1.2232e-09 | -7.0485e-07 | 7.9737e-11 | -2.8813e-15 | -2.88e-07 | -2.88e-07 | 0.037487 | 0.00038774 | -2.88e-07
0.018805 | 0 | -2.6852e-07 |  | 2521 | 0 |  | 0 | 0.037487 | 0 |  | -3.0581e-09 | 2.4293e-13 | -1.4776e-17 | -1.1749e-09 | -7.0286e-07 | 7.798e-11 | -2.6864e-15 | -2.6852e-07 | -2.6852e-07 | 0.037487 | 0.00038784 | -2.6852e-07
0.018808 | 0 | -2.4947e-07 |  | 2522 | 0 |  | 0 | 0.037487 | 0 |  | -2.9758e-09 | 2.3549e-13 | -1.4187e-17 | -1.1281e-09 | -7.0049e-07 | 7.6228e-11 | -2.4958e-15 | -2.4947e-07 | -2.4947e-07 | 0.037487 | 0.00038793 | -2.4947e-07
0.01881 | 0 | -2.3086e-07 |  | 2523 | 0 |  | 0 | 0.037487 | 0 |  | -2.8955e-09 | 2.2825e-13 | -1.3617e-17 | -1.0827e-09 | -6.9775e-07 | 7.4484e-11 | -2.3096e-15 | -2.3086e-07 | -2.3086e-07 | 0.037487 | 0.00038802 | -2.3086e-07
0.018813 | 0 | -2.1268e-07 |  | 2524 | 0 |  | 0 | 0.037487 | 0 |  | -2.8172e-09 | 2.2121e-13 | -1.3064e-17 | -1.0387e-09 | -6.9467e-07 | 7.2747e-11 | -2.1277e-15 | -2.1268e-07 | -2.1268e-07 | 0.037487 | 0.00038812 | -2.1268e-07
0.018815 | 0 | -1.9493e-07 |  | 2525 | 0 |  | 0 | 0.037487 | 0 |  | -2.7408e-09 | 2.1436e-13 | -1.2528e-17 | -9.9613e-10 | -6.9125e-07 | 7.1019e-11 | -1.9502e-15 | -1.9493e-07 | -1.9493e-07 | 0.037487 | 0.00038821 | -1.9493e-07
0.018818 | 0 | -1.7761e-07 |  | 2526 | 0 |  | 0 | 0.037487 | 0 |  | -2.6664e-09 | 2.0769e-13 | -1.2008e-17 | -9.5484e-10 | -6.8751e-07 | 6.93e-11 | -1.7769e-15 | -1.7761e-07 | -1.7761e-07 | 0.037487 | 0.0003883 | -1.7761e-07
0.01882 | 0 | -1.6072e-07 |  | 2527 | 0 |  | 0 | 0.037487 | 0 |  | -2.5938e-09 | 2.0121e-13 | -1.1505e-17 | -9.1484e-10 | -6.8345e-07 | 6.7592e-11 | -1.6079e-15 | -1.6072e-07 | -1.6072e-07 | 0.037487 | 0.0003884 | -1.6072e-07
0.018823 | 0 | -1.4426e-07 |  | 2528 | 0 |  | 0 | 0.037487 | 0 |  | -2.523e-09 | 1.949e-13 | -1.1018e-17 | -8.761e-10 | -6.791e-07 | 6.5894e-11 | -1.4432e-15 | -1.4426e-07 | -1.4426e-07 | 0.037487 | 0.00038849 | -1.4426e-07
0.018825 | 0 | -1.2821e-07 |  | 2529 | 0 |  | 0 | 0.037487 | 0 |  | -2.454e-09 | 1.8877e-13 | -1.0546e-17 | -8.3858e-10 | -6.7445e-07 | 6.4208e-11 | -1.2827e-15 | -1.2821e-07 | -1.2821e-07 | 0.037487 | 0.00038859 | -1.2821e-07
0.018828 | 0 | -1.1258e-07 |  | 2530 | 0 |  | 0 | 0.037487 | 0 |  | -2.3867e-09 | 1.828e-13 | -1.0089e-17 | -8.0224e-10 | -6.6953e-07 | 6.2534e-11 | -1.1263e-15 | -1.1258e-07 | -1.1258e-07 | 0.037487 | 0.00038868 | -1.1258e-07
0.01883 | 0 | -9.7373e-08 |  | 2531 | 0 |  | 0 | 0.037487 | 0 |  | -2.3211e-09 | 1.77e-13 | -9.6467e-18 | -7.6705e-10 | -6.6435e-07 | 6.0873e-11 | -9.7416e-16 | -9.7373e-08 | -9.7373e-08 | 0.037487 | 0.00038877 | -9.7373e-08
0.018833 | 0 | -8.2573e-08 |  | 2532 | 0 |  | 0 | 0.037487 | 0 |  | -2.2571e-09 | 1.7135e-13 | -9.2183e-18 | -7.3299e-10 | -6.5891e-07 | 5.9226e-11 | -8.261e-16 | -8.2573e-08 | -8.2573e-08 | 0.037487 | 0.00038887 | -8.2573e-08
0.018835 | 0 | -6.8181e-08 |  | 2533 | 0 |  | 0 | 0.037487 | 0 |  | -2.1947e-09 | 1.6587e-13 | -8.8036e-18 | -7.0002e-10 | -6.5323e-07 | 5.7593e-11 | -6.8211e-16 | -6.8181e-08 | -6.8181e-08 | 0.037487 | 0.00038896 | -6.8181e-08
0.018838 | 0 | -5.4194e-08 |  | 2534 | 0 |  | 0 | 0.037487 | 0 |  | -2.134e-09 | 1.6053e-13 | -8.4023e-18 | -6.6811e-10 | -6.4732e-07 | 5.5975e-11 | -5.4218e-16 | -5.4194e-08 | -5.4194e-08 | 0.037487 | 0.00038905 | -5.4194e-08
0.01884 | 0 | -4.0607e-08 |  | 2535 | 0 |  | 0 | 0.037487 | 0 |  | -2.0747e-09 | 1.5535e-13 | -8.0139e-18 | -6.3723e-10 | -6.412e-07 | 5.4372e-11 | -4.0625e-16 | -4.0607e-08 | -4.0607e-08 | 0.037487 | 0.00038915 | -4.0607e-08
0.018843 | 0 | -2.7417e-08 |  | 2536 | 0 |  | 0 | 0.037487 | 0 |  | -2.017e-09 | 1.503e-13 | -7.6382e-18 | -6.0735e-10 | -6.3486e-07 | 5.2784e-11 | -2.7429e-16 | -2.7417e-08 | -2.7417e-08 | 0.037487 | 0.00038924 | -2.7417e-08
0.018845 | 0 | -1.4619e-08 |  | 2537 | 0 |  | 0 | 0.037487 | 0 |  | -1.9607e-09 | 1.454e-13 | -7.2747e-18 | -5.7844e-10 | -6.2832e-07 | 5.1214e-11 | -1.4625e-16 | -1.4619e-08 | -1.4619e-08 | 0.037487 | 0.00038934 | -1.4619e-08
0.018848 | 0 | -2.2094e-09 |  | 2538 | 0 |  | 0 | 0.037487 | 0 |  | -1.9059e-09 | 1.4064e-13 | -6.9231e-18 | -5.5049e-10 | -6.2159e-07 | 4.966e-11 | -2.2104e-17 | -2.2094e-09 | -2.2094e-09 | 0.037487 | 0.00038943 | -2.2094e-09
0.01885 | 0 | 9.8161e-09 |  | 2539 | 0 |  | 0 | 0.037487 | 0 |  | -1.8524e-09 | 1.3601e-13 | -6.5831e-18 | -5.2345e-10 | -6.1469e-07 | 4.8123e-11 | 9.8204e-17 | 9.8161e-09 | 9.8161e-09 | 0.037487 | 0.00038952 | 9.8161e-09
0.018853 | 0 | 2.1462e-08 |  | 2540 | 0 |  | 0 | 0.037487 | 0 |  | -1.8003e-09 | 1.3151e-13 | -6.2543e-18 | -4.9731e-10 | -6.0761e-07 | 4.6604e-11 | 2.1471e-16 | 2.1462e-08 | 2.1462e-08 | 0.037487 | 0.00038962 | 2.1462e-08
0.018855 | 0 | 3.2733e-08 |  | 2541 | 0 |  | 0 | 0.037487 | 0 |  | -1.7496e-09 | 1.2713e-13 | -5.9365e-18 | -4.7204e-10 | -6.0038e-07 | 4.5103e-11 | 3.2747e-16 | 3.2733e-08 | 3.2733e-08 | 0.037487 | 0.00038971 | 3.2733e-08
0.018858 | 0 | 4.3633e-08 |  | 2542 | 0 |  | 0 | 0.037487 | 0 |  | -1.7001e-09 | 1.2288e-13 | -5.6293e-18 | -4.4761e-10 | -5.9299e-07 | 4.362e-11 | 4.3652e-16 | 4.3633e-08 | 4.3633e-08 | 0.037487 | 0.0003898 | 4.3633e-08
0.01886 | 0 | 5.4168e-08 |  | 2543 | 0 |  | 0 | 0.037487 | 0 |  | -1.6519e-09 | 1.1875e-13 | -5.3324e-18 | -4.24e-10 | -5.8547e-07 | 4.2157e-11 | 5.4191e-16 | 5.4168e-08 | 5.4168e-08 | 0.037487 | 0.0003899 | 5.4168e-08
0.018863 | 0 | 6.4341e-08 |  | 2544 | 0 |  | 0 | 0.037487 | 0 |  | -1.605e-09 | 1.1474e-13 | -5.0456e-18 | -4.012e-10 | -5.7782e-07 | 4.0712e-11 | 6.4369e-16 | 6.4341e-08 | 6.4341e-08 | 0.037487 | 0.00038999 | 6.4341e-08
0.018865 | 0 | 7.4159e-08 |  | 2545 | 0 |  | 0 | 0.037487 | 0 |  | -1.5592e-09 | 1.1084e-13 | -4.7685e-18 | -3.7916e-10 | -5.7004e-07 | 3.9287e-11 | 7.4191e-16 | 7.4159e-08 | 7.4159e-08 | 0.037487 | 0.00039009 | 7.4159e-08
0.018868 | 0 | 8.3625e-08 |  | 2546 | 0 |  | 0 | 0.037487 | 0 |  | -1.5146e-09 | 1.0705e-13 | -4.5008e-18 | -3.5788e-10 | -5.6215e-07 | 3.7882e-11 | 8.3662e-16 | 8.3625e-08 | 8.3625e-08 | 0.037487 | 0.00039018 | 8.3625e-08
0.01887 | 0 | 9.2745e-08 |  | 2547 | 0 |  | 0 | 0.037487 | 0 |  | -1.4712e-09 | 1.0338e-13 | -4.2424e-18 | -3.3733e-10 | -5.5415e-07 | 3.6496e-11 | 9.2786e-16 | 9.2745e-08 | 9.2745e-08 | 0.037487 | 0.00039027 | 9.2745e-08
0.018873 | 0 | 1.0152e-07 |  | 2548 | 0 |  | 0 | 0.037487 | 0 |  | -1.4289e-09 | 9.9804e-14 | -3.9929e-18 | -3.1749e-10 | -5.4605e-07 | 3.5131e-11 | 1.0157e-15 | 1.0152e-07 | 1.0152e-07 | 0.037487 | 0.00039037 | 1.0152e-07
0.018875 | 0 | 1.0997e-07 |  | 2549 | 0 |  | 0 | 0.037487 | 0 |  | -1.3877e-09 | 9.6334e-14 | -3.752e-18 | -2.9834e-10 | -5.3787e-07 | 3.3787e-11 | 1.1002e-15 | 1.0997e-07 | 1.0997e-07 | 0.037487 | 0.00039046 | 1.0997e-07
0.018878 | 0 | 1.1808e-07 |  | 2550 | 0 |  | 0 | 0.037487 | 0 |  | -1.3476e-09 | 9.2965e-14 | -3.5196e-18 | -2.7986e-10 | -5.296e-07 | 3.2463e-11 | 1.1813e-15 | 1.1808e-07 | 1.1808e-07 | 0.037487 | 0.00039055 | 1.1808e-07
0.01888 | 0 | 1.2587e-07 |  | 2551 | 0 |  | 0 | 0.037487 | 0 |  | -1.3085e-09 | 8.9694e-14 | -3.2954e-18 | -2.6203e-10 | -5.2126e-07 | 3.1159e-11 | 1.2592e-15 | 1.2587e-07 | 1.2587e-07 | 0.037487 | 0.00039065 | 1.2587e-07
0.018883 | 0 | 1.3333e-07 |  | 2552 | 0 |  | 0 | 0.037487 | 0 |  | -1.2705e-09 | 8.6518e-14 | -3.0791e-18 | -2.4483e-10 | -5.1286e-07 | 2.9877e-11 | 1.3339e-15 | 1.3333e-07 | 1.3333e-07 | 0.037487 | 0.00039074 | 1.3333e-07
0.018885 | 0 | 1.4048e-07 |  | 2553 | 0 |  | 0 | 0.037487 | 0 |  | -1.2334e-09 | 8.3434e-14 | -2.8705e-18 | -2.2825e-10 | -5.0439e-07 | 2.8616e-11 | 1.4054e-15 | 1.4048e-07 | 1.4048e-07 | 0.037487 | 0.00039083 | 1.4048e-07
0.018888 | 0 | 1.4732e-07 |  | 2554 | 0 |  | 0 | 0.037487 | 0 |  | -1.1973e-09 | 8.0441e-14 | -2.6694e-18 | -2.1226e-10 | -4.9588e-07 | 2.7377e-11 | 1.4739e-15 | 1.4732e-07 | 1.4732e-07 | 0.037487 | 0.00039093 | 1.4732e-07
0.01889 | 0 | 1.5386e-07 |  | 2555 | 0 |  | 0 | 0.037487 | 0 |  | -1.1621e-09 | 7.7536e-14 | -2.4756e-18 | -1.9684e-10 | -4.8732e-07 | 2.6158e-11 | 1.5393e-15 | 1.5386e-07 | 1.5386e-07 | 0.037487 | 0.00039102 | 1.5386e-07
0.018893 | 0 | 1.601e-07 |  | 2556 | 0 |  | 0 | 0.037487 | 0 |  | -1.1279e-09 | 7.4716e-14 | -2.2888e-18 | -1.8199e-10 | -4.7872e-07 | 2.4962e-11 | 1.6017e-15 | 1.601e-07 | 1.601e-07 | 0.037487 | 0.00039112 | 1.601e-07
0.018895 | 0 | 1.6604e-07 |  | 2557 | 0 |  | 0 | 0.037487 | 0 |  | -1.0946e-09 | 7.198e-14 | -2.1088e-18 | -1.6768e-10 | -4.7009e-07 | 2.3786e-11 | 1.6611e-15 | 1.6604e-07 | 1.6604e-07 | 0.037487 | 0.00039121 | 1.6604e-07
0.018898 | 0 | 1.717e-07 |  | 2558 | 0 |  | 0 | 0.037487 | 0 |  | -1.0621e-09 | 6.9324e-14 | -1.9355e-18 | -1.539e-10 | -4.6143e-07 | 2.2633e-11 | 1.7177e-15 | 1.717e-07 | 1.717e-07 | 0.037487 | 0.0003913 | 1.717e-07
0.0189 | 0 | 1.7707e-07 |  | 2559 | 0 |  | 0 | 0.037487 | 0 |  | -1.0306e-09 | 6.6748e-14 | -1.7686e-18 | -1.4063e-10 | -4.5275e-07 | 2.1501e-11 | 1.7715e-15 | 1.7707e-07 | 1.7707e-07 | 0.037487 | 0.0003914 | 1.7707e-07
0.018903 | 0 | 1.8217e-07 |  | 2560 | 0 |  | 0 | 0.037487 | 0 |  | -9.9981e-10 | 6.4248e-14 | -1.608e-18 | -1.2786e-10 | -4.4407e-07 | 2.0391e-11 | 1.8225e-15 | 1.8217e-07 | 1.8217e-07 | 0.037487 | 0.00039149 | 1.8217e-07
0.018905 | 0 | 1.8699e-07 |  | 2561 | 0 |  | 0 | 0.037487 | 0 |  | -9.6987e-10 | 6.1824e-14 | -1.4535e-18 | -1.1557e-10 | -4.3537e-07 | 1.9302e-11 | 1.8707e-15 | 1.8699e-07 | 1.8699e-07 | 0.037487 | 0.00039158 | 1.8699e-07
0.018908 | 0 | 1.9155e-07 |  | 2562 | 0 |  | 0 | 0.037487 | 0 |  | -9.4074e-10 | 5.9472e-14 | -1.3048e-18 | -1.0375e-10 | -4.2667e-07 | 1.8236e-11 | 1.9163e-15 | 1.9155e-07 | 1.9155e-07 | 0.037487 | 0.00039168 | 1.9155e-07
0.01891 | 0 | 1.9584e-07 |  | 2563 | 0 |  | 0 | 0.037487 | 0 |  | -9.1237e-10 | 5.7191e-14 | -1.1618e-18 | -9.238e-11 | -4.1798e-07 | 1.7191e-11 | 1.9593e-15 | 1.9584e-07 | 1.9584e-07 | 0.037487 | 0.00039177 | 1.9584e-07
0.018913 | 0 | 1.9988e-07 |  | 2564 | 0 |  | 0 | 0.037487 | 0 |  | -8.8477e-10 | 5.4979e-14 | -1.0244e-18 | -8.1451e-11 | -4.0929e-07 | 1.6167e-11 | 1.9997e-15 | 1.9988e-07 | 1.9988e-07 | 0.037487 | 0.00039187 | 1.9988e-07
0.018915 | 0 | 2.0367e-07 |  | 2565 | 0 |  | 0 | 0.037487 | 0 |  | -8.5791e-10 | 5.2834e-14 | -8.9227e-19 | -7.0949e-11 | -4.0062e-07 | 1.5166e-11 | 2.0376e-15 | 2.0367e-07 | 2.0367e-07 | 0.037487 | 0.00039196 | 2.0367e-07
0.018918 | 0 | 2.0722e-07 |  | 2566 | 0 |  | 0 | 0.037487 | 0 |  | -8.3177e-10 | 5.0755e-14 | -7.6539e-19 | -6.0859e-11 | -3.9197e-07 | 1.4186e-11 | 2.0731e-15 | 2.0722e-07 | 2.0722e-07 | 0.037487 | 0.00039205 | 2.0722e-07
0.01892 | 0 | 2.1052e-07 |  | 2567 | 0 |  | 0 | 0.037487 | 0 |  | -8.0633e-10 | 4.8739e-14 | -6.4354e-19 | -5.1171e-11 | -3.8334e-07 | 1.3228e-11 | 2.1061e-15 | 2.1052e-07 | 2.1052e-07 | 0.037487 | 0.00039215 | 2.1052e-07
0.018923 | 0 | 2.1359e-07 |  | 2568 | 0 |  | 0 | 0.037487 | 0 |  | -7.8157e-10 | 4.6785e-14 | -5.2658e-19 | -4.187e-11 | -3.7474e-07 | 1.2291e-11 | 2.1369e-15 | 2.1359e-07 | 2.1359e-07 | 0.037487 | 0.00039224 | 2.1359e-07
0.018925 | 0 | 2.1644e-07 |  | 2569 | 0 |  | 0 | 0.037487 | 0 |  | -7.5749e-10 | 4.4891e-14 | -4.1435e-19 | -3.2947e-11 | -3.6618e-07 | 1.1375e-11 | 2.1653e-15 | 2.1644e-07 | 2.1644e-07 | 0.037487 | 0.00039233 | 2.1644e-07
0.018928 | 0 | 2.1906e-07 |  | 2570 | 0 |  | 0 | 0.037487 | 0 |  | -7.3406e-10 | 4.3056e-14 | -3.0671e-19 | -2.4388e-11 | -3.5765e-07 | 1.0481e-11 | 2.1915e-15 | 2.1906e-07 | 2.1906e-07 | 0.037487 | 0.00039243 | 2.1906e-07
0.01893 | 0 | 2.2146e-07 |  | 2571 | 0 |  | 0 | 0.037487 | 0 |  | -7.1126e-10 | 4.1278e-14 | -2.0351e-19 | -1.6182e-11 | -3.4916e-07 | 9.6082e-12 | 2.2155e-15 | 2.2146e-07 | 2.2146e-07 | 0.037487 | 0.00039252 | 2.2146e-07
0.018933 | 0 | 2.2364e-07 |  | 2572 | 0 |  | 0 | 0.037487 | 0 |  | -6.8909e-10 | 3.9555e-14 | -1.0463e-19 | -8.3192e-12 | -3.4072e-07 | 8.7564e-12 | 2.2374e-15 | 2.2364e-07 | 2.2364e-07 | 0.037487 | 0.00039262 | 2.2364e-07
0.018935 | 0 | 2.2563e-07 |  | 2573 | 0 |  | 0 | 0.037487 | 0 |  | -6.6751e-10 | 3.7886e-14 | -9.909e-21 | -7.8791e-13 | -3.3233e-07 | 7.9256e-12 | 2.2572e-15 | 2.2563e-07 | 2.2563e-07 | 0.037487 | 0.00039271 | 2.2563e-07
0.018938 | 0 | 2.274e-07 |  | 2574 | 0 |  | 0 | 0.037487 | 0 |  | -6.4653e-10 | 3.627e-14 | 8.0766e-20 | 6.4221e-12 | -3.2399e-07 | 7.1156e-12 | 2.275e-15 | 2.274e-07 | 2.274e-07 | 0.037487 | 0.0003928 | 2.274e-07
0.01894 | 0 | 2.2898e-07 |  | 2575 | 0 |  | 0 | 0.037487 | 0 |  | -6.2613e-10 | 3.4705e-14 | 1.6753e-19 | 1.3321e-11 | -3.1571e-07 | 6.3264e-12 | 2.2908e-15 | 2.2898e-07 | 2.2898e-07 | 0.037487 | 0.0003929 | 2.2898e-07
0.018943 | 0 | 2.3037e-07 |  | 2576 | 0 |  | 0 | 0.037487 | 0 |  | -6.0628e-10 | 3.3189e-14 | 2.505e-19 | 1.9918e-11 | -3.0749e-07 | 5.5576e-12 | 2.3047e-15 | 2.3037e-07 | 2.3037e-07 | 0.037487 | 0.00039299 | 2.3037e-07
0.018945 | 0 | 2.3157e-07 |  | 2577 | 0 |  | 0 | 0.037487 | 0 |  | -5.8698e-10 | 3.1722e-14 | 3.298e-19 | 2.6224e-11 | -2.9933e-07 | 4.8093e-12 | 2.3168e-15 | 2.3157e-07 | 2.3157e-07 | 0.037487 | 0.00039308 | 2.3157e-07
0.018948 | 0 | 2.3259e-07 |  | 2578 | 0 |  | 0 | 0.037487 | 0 |  | -5.6821e-10 | 3.0301e-14 | 4.0556e-19 | 3.2248e-11 | -2.9124e-07 | 4.0812e-12 | 2.327e-15 | 2.3259e-07 | 2.3259e-07 | 0.037487 | 0.00039318 | 2.3259e-07
0.01895 | 0 | 2.3344e-07 |  | 2579 | 0 |  | 0 | 0.037487 | 0 |  | -5.4997e-10 | 2.8926e-14 | 4.7787e-19 | 3.7998e-11 | -2.8321e-07 | 3.3732e-12 | 2.3354e-15 | 2.3344e-07 | 2.3344e-07 | 0.037487 | 0.00039327 | 2.3344e-07
0.018953 | 0 | 2.3411e-07 |  | 2580 | 0 |  | 0 | 0.037487 | 0 |  | -5.3223e-10 | 2.7596e-14 | 5.4686e-19 | 4.3483e-11 | -2.7526e-07 | 2.6851e-12 | 2.3421e-15 | 2.3411e-07 | 2.3411e-07 | 0.037487 | 0.00039337 | 2.3411e-07
0.018955 | 0 | 2.3461e-07 |  | 2581 | 0 |  | 0 | 0.037487 | 0 |  | -5.1498e-10 | 2.6308e-14 | 6.1263e-19 | 4.8713e-11 | -2.6739e-07 | 2.0166e-12 | 2.3472e-15 | 2.3461e-07 | 2.3461e-07 | 0.037487 | 0.00039346 | 2.3461e-07
0.018958 | 0 | 2.3495e-07 |  | 2582 | 0 |  | 0 | 0.037487 | 0 |  | -4.9821e-10 | 2.5063e-14 | 6.7529e-19 | 5.3695e-11 | -2.5959e-07 | 1.3676e-12 | 2.3506e-15 | 2.3495e-07 | 2.3495e-07 | 0.037487 | 0.00039355 | 2.3495e-07
0.01896 | 0 | 2.3514e-07 |  | 2583 | 0 |  | 0 | 0.037487 | 0 |  | -4.8191e-10 | 2.3858e-14 | 7.3493e-19 | 5.8438e-11 | -2.5187e-07 | 7.3794e-13 | 2.3524e-15 | 2.3514e-07 | 2.3514e-07 | 0.037487 | 0.00039365 | 2.3514e-07
0.018963 | 0 | 2.3517e-07 |  | 2584 | 0 |  | 0 | 0.037487 | 0 |  | -4.6607e-10 | 2.2693e-14 | 7.9166e-19 | 6.2949e-11 | -2.4423e-07 | 1.2735e-13 | 2.3527e-15 | 2.3517e-07 | 2.3517e-07 | 0.037487 | 0.00039374 | 2.3517e-07
0.018965 | 0 | 2.3505e-07 |  | 2585 | 0 |  | 0 | 0.037487 | 0 |  | -4.5067e-10 | 2.1566e-14 | 8.4558e-19 | 6.7236e-11 | -2.3668e-07 | -4.6436e-13 | 2.3516e-15 | 2.3505e-07 | 2.3505e-07 | 0.037487 | 0.00039383 | 2.3505e-07
0.018968 | 0 | 2.348e-07 |  | 2586 | 0 |  | 0 | 0.037487 | 0 |  | -4.3571e-10 | 2.0477e-14 | 8.9677e-19 | 7.1306e-11 | -2.2922e-07 | -1.0374e-12 | 2.349e-15 | 2.348e-07 | 2.348e-07 | 0.037487 | 0.00039393 | 2.348e-07
0.01897 | 0 | 2.344e-07 |  | 2587 | 0 |  | 0 | 0.037487 | 0 |  | -4.2117e-10 | 1.9424e-14 | 9.4533e-19 | 7.5168e-11 | -2.2184e-07 | -1.592e-12 | 2.345e-15 | 2.344e-07 | 2.344e-07 | 0.037487 | 0.00039402 | 2.344e-07
0.018973 | 0 | 2.3387e-07 |  | 2588 | 0 |  | 0 | 0.037487 | 0 |  | -4.0704e-10 | 1.8406e-14 | 9.9135e-19 | 7.8827e-11 | -2.1456e-07 | -2.1284e-12 | 2.3397e-15 | 2.3387e-07 | 2.3387e-07 | 0.037487 | 0.00039412 | 2.3387e-07
0.018975 | 0 | 2.332e-07 |  | 2589 | 0 |  | 0 | 0.037487 | 0 |  | -3.9331e-10 | 1.7423e-14 | 1.0349e-18 | 8.229e-11 | -2.0737e-07 | -2.6468e-12 | 2.3331e-15 | 2.332e-07 | 2.332e-07 | 0.037487 | 0.00039421 | 2.332e-07
0.018978 | 0 | 2.3242e-07 |  | 2590 | 0 |  | 0 | 0.037487 | 0 |  | -3.7998e-10 | 1.6473e-14 | 1.0761e-18 | 8.5565e-11 | -2.0027e-07 | -3.1475e-12 | 2.3252e-15 | 2.3242e-07 | 2.3242e-07 | 0.037487 | 0.0003943 | 2.3242e-07
0.01898 | 0 | 2.3151e-07 |  | 2591 | 0 |  | 0 | 0.037487 | 0 |  | -3.6702e-10 | 1.5555e-14 | 1.115e-18 | 8.8657e-11 | -1.9326e-07 | -3.6306e-12 | 2.3161e-15 | 2.3151e-07 | 2.3151e-07 | 0.037487 | 0.0003944 | 2.3151e-07
0.018983 | 0 | 2.3049e-07 |  | 2592 | 0 |  | 0 | 0.037487 | 0 |  | -3.5443e-10 | 1.4669e-14 | 1.1516e-18 | 9.1573e-11 | -1.8636e-07 | -4.0965e-12 | 2.3059e-15 | 2.3049e-07 | 2.3049e-07 | 0.037487 | 0.00039449 | 2.3049e-07
0.018985 | 0 | 2.2935e-07 |  | 2593 | 0 |  | 0 | 0.037487 | 0 |  | -3.4221e-10 | 1.3814e-14 | 1.1862e-18 | 9.4319e-11 | -1.7955e-07 | -4.5454e-12 | 2.2945e-15 | 2.2935e-07 | 2.2935e-07 | 0.037487 | 0.00039458 | 2.2935e-07
0.018988 | 0 | 2.2811e-07 |  | 2594 | 0 |  | 0 | 0.037487 | 0 |  | -3.3034e-10 | 1.2988e-14 | 1.2187e-18 | 9.6901e-11 | -1.7284e-07 | -4.9775e-12 | 2.2821e-15 | 2.2811e-07 | 2.2811e-07 | 0.037487 | 0.00039468 | 2.2811e-07
0.01899 | 0 | 2.2676e-07 |  | 2595 | 0 |  | 0 | 0.037487 | 0 |  | -3.1881e-10 | 1.2191e-14 | 1.2491e-18 | 9.9324e-11 | -1.6623e-07 | -5.3931e-12 | 2.2686e-15 | 2.2676e-07 | 2.2676e-07 | 0.037487 | 0.00039477 | 2.2676e-07
0.018993 | 0 | 2.2531e-07 |  | 2596 | 0 |  | 0 | 0.037487 | 0 |  | -3.0762e-10 | 1.1422e-14 | 1.2777e-18 | 1.0159e-10 | -1.5972e-07 | -5.7924e-12 | 2.2541e-15 | 2.2531e-07 | 2.2531e-07 | 0.037487 | 0.00039486 | 2.2531e-07
0.018995 | 0 | 2.2377e-07 |  | 2597 | 0 |  | 0 | 0.037487 | 0 |  | -2.9675e-10 | 1.068e-14 | 1.3044e-18 | 1.0372e-10 | -1.5331e-07 | -6.1756e-12 | 2.2387e-15 | 2.2377e-07 | 2.2377e-07 | 0.037487 | 0.00039496 | 2.2377e-07
0.018998 | 0 | 2.2213e-07 |  | 2598 | 0 |  | 0 | 0.037487 | 0 |  | -2.8619e-10 | 9.9645e-15 | 1.3293e-18 | 1.057e-10 | -1.4701e-07 | -6.5432e-12 | 2.2223e-15 | 2.2213e-07 | 2.2213e-07 | 0.037487 | 0.00039505 | 2.2213e-07
0.019 | 0 | 2.2041e-07 |  | 2599 | 0 |  | 0 | 0.037487 | 0 |  | -2.7595e-10 | 9.2747e-15 | 1.3525e-18 | 1.0754e-10 | -1.4081e-07 | -6.8952e-12 | 2.2051e-15 | 2.2041e-07 | 2.2041e-07 | 0.037487 | 0.00039515 | 2.2041e-07
0.019003 | 0 | 2.186e-07 |  | 2600 | 0 |  | 0 | 0.037487 | 0 |  | -2.6601e-10 | 8.6096e-15 | 1.374e-18 | 1.0925e-10 | -1.3472e-07 | -7.232e-12 | 2.187e-15 | 2.186e-07 | 2.186e-07 | 0.037487 | 0.00039524 | 2.186e-07
0.019005 | 0 | 2.1672e-07 |  | 2601 | 0 |  | 0 | 0.037487 | 0 |  | -2.5636e-10 | 7.9688e-15 | 1.3939e-18 | 1.1084e-10 | -1.2873e-07 | -7.5538e-12 | 2.1681e-15 | 2.1672e-07 | 2.1672e-07 | 0.037487 | 0.00039533 | 2.1672e-07
0.019008 | 0 | 2.1475e-07 |  | 2602 | 0 |  | 0 | 0.037487 | 0 |  | -2.4699e-10 | 7.3513e-15 | 1.4123e-18 | 1.123e-10 | -1.2285e-07 | -7.8609e-12 | 2.1485e-15 | 2.1475e-07 | 2.1475e-07 | 0.037487 | 0.00039543 | 2.1475e-07
0.01901 | 0 | 2.1271e-07 |  | 2603 | 0 |  | 0 | 0.037487 | 0 |  | -2.379e-10 | 6.7565e-15 | 1.4292e-18 | 1.1364e-10 | -1.1707e-07 | -8.1536e-12 | 2.1281e-15 | 2.1271e-07 | 2.1271e-07 | 0.037487 | 0.00039552 | 2.1271e-07
0.019013 | 0 | 2.1061e-07 |  | 2604 | 0 |  | 0 | 0.037487 | 0 |  | -2.2908e-10 | 6.1838e-15 | 1.4447e-18 | 1.1487e-10 | -1.114e-07 | -8.4321e-12 | 2.107e-15 | 2.1061e-07 | 2.1061e-07 | 0.037487 | 0.00039561 | 2.1061e-07
0.019015 | 0 | 2.0843e-07 |  | 2605 | 0 |  | 0 | 0.037487 | 0 |  | -2.2053e-10 | 5.6325e-15 | 1.4587e-18 | 1.1599e-10 | -1.0583e-07 | -8.6967e-12 | 2.0852e-15 | 2.0843e-07 | 2.0843e-07 | 0.037487 | 0.00039571 | 2.0843e-07
0.019018 | 0 | 2.062e-07 |  | 2606 | 0 |  | 0 | 0.037487 | 0 |  | -2.1223e-10 | 5.1019e-15 | 1.4715e-18 | 1.1701e-10 | -1.0037e-07 | -8.9476e-12 | 2.0629e-15 | 2.062e-07 | 2.062e-07 | 0.037487 | 0.0003958 | 2.062e-07
0.01902 | 0 | 2.039e-07 |  | 2607 | 0 |  | 0 | 0.037487 | 0 |  | -2.0418e-10 | 4.5915e-15 | 1.483e-18 | 1.1792e-10 | -9.5022e-08 | -9.1852e-12 | 2.0399e-15 | 2.039e-07 | 2.039e-07 | 0.037487 | 0.0003959 | 2.039e-07
0.019023 | 0 | 2.0155e-07 |  | 2608 | 0 |  | 0 | 0.037487 | 0 |  | -1.9637e-10 | 4.1006e-15 | 1.4932e-18 | 1.1873e-10 | -8.9778e-08 | -9.4096e-12 | 2.0164e-15 | 2.0155e-07 | 2.0155e-07 | 0.037487 | 0.00039599 | 2.0155e-07
0.019025 | 0 | 1.9915e-07 |  | 2609 | 0 |  | 0 | 0.037487 | 0 |  | -1.8879e-10 | 3.6286e-15 | 1.5023e-18 | 1.1945e-10 | -8.464e-08 | -9.6212e-12 | 1.9923e-15 | 1.9915e-07 | 1.9915e-07 | 0.037487 | 0.00039608 | 1.9915e-07
0.019028 | 0 | 1.9669e-07 |  | 2610 | 0 |  | 0 | 0.037487 | 0 |  | -1.8145e-10 | 3.175e-15 | 1.5102e-18 | 1.2009e-10 | -7.9609e-08 | -9.8202e-12 | 1.9678e-15 | 1.9669e-07 | 1.9669e-07 | 0.037487 | 0.00039618 | 1.9669e-07
0.01903 | 0 | 1.9419e-07 |  | 2611 | 0 |  | 0 | 0.037487 | 0 |  | -1.7433e-10 | 2.7391e-15 | 1.5171e-18 | 1.2063e-10 | -7.4684e-08 | -1.0007e-11 | 1.9428e-15 | 1.9419e-07 | 1.9419e-07 | 0.037487 | 0.00039627 | 1.9419e-07
0.019033 | 0 | 1.9165e-07 |  | 2612 | 0 |  | 0 | 0.037487 | 0 |  | -1.6743e-10 | 2.3206e-15 | 1.5229e-18 | 1.2109e-10 | -6.9865e-08 | -1.0182e-11 | 1.9173e-15 | 1.9165e-07 | 1.9165e-07 | 0.037487 | 0.00039636 | 1.9165e-07
0.019035 | 0 | 1.8906e-07 |  | 2613 | 0 |  | 0 | 0.037487 | 0 |  | -1.6074e-10 | 1.9187e-15 | 1.5277e-18 | 1.2147e-10 | -6.5153e-08 | -1.0344e-11 | 1.8915e-15 | 1.8906e-07 | 1.8906e-07 | 0.037487 | 0.00039646 | 1.8906e-07
0.019038 | 0 | 1.8644e-07 |  | 2614 | 0 |  | 0 | 0.037487 | 0 |  | -1.5426e-10 | 1.5331e-15 | 1.5315e-18 | 1.2178e-10 | -6.0546e-08 | -1.0496e-11 | 1.8652e-15 | 1.8644e-07 | 1.8644e-07 | 0.037487 | 0.00039655 | 1.8644e-07
0.01904 | 0 | 1.8378e-07 |  | 2615 | 0 |  | 0 | 0.037487 | 0 |  | -1.4797e-10 | 1.1631e-15 | 1.5344e-18 | 1.2201e-10 | -5.6044e-08 | -1.0636e-11 | 1.8386e-15 | 1.8378e-07 | 1.8378e-07 | 0.037487 | 0.00039665 | 1.8378e-07
0.019043 | 0 | 1.8109e-07 |  | 2616 | 0 |  | 0 | 0.037487 | 0 |  | -1.4188e-10 | 8.0843e-16 | 1.5364e-18 | 1.2217e-10 | -5.1647e-08 | -1.0765e-11 | 1.8117e-15 | 1.8109e-07 | 1.8109e-07 | 0.037487 | 0.00039674 | 1.8109e-07
0.019045 | 0 | 1.7837e-07 |  | 2617 | 0 |  | 0 | 0.037487 | 0 |  | -1.3598e-10 | 4.6847e-16 | 1.5376e-18 | 1.2226e-10 | -4.7354e-08 | -1.0883e-11 | 1.7845e-15 | 1.7837e-07 | 1.7837e-07 | 0.037487 | 0.00039683 | 1.7837e-07
0.019048 | 0 | 1.7563e-07 |  | 2618 | 0 |  | 0 | 0.037487 | 0 |  | -1.3027e-10 | 1.4281e-16 | 1.538e-18 | 1.2229e-10 | -4.3165e-08 | -1.0991e-11 | 1.757e-15 | 1.7563e-07 | 1.7563e-07 | 0.037487 | 0.00039693 | 1.7563e-07
0.01905 | 0 | 1.7285e-07 |  | 2619 | 0 |  | 0 | 0.037487 | 0 |  | -1.2473e-10 | -1.6902e-16 | 1.5375e-18 | 1.2226e-10 | -3.9079e-08 | -1.1089e-11 | 1.7293e-15 | 1.7285e-07 | 1.7285e-07 | 0.037487 | 0.00039702 | 1.7285e-07
0.019053 | 0 | 1.7006e-07 |  | 2620 | 0 |  | 0 | 0.037487 | 0 |  | -1.1937e-10 | -4.6744e-16 | 1.5364e-18 | 1.2216e-10 | -3.5096e-08 | -1.1177e-11 | 1.7014e-15 | 1.7006e-07 | 1.7006e-07 | 0.037487 | 0.00039711 | 1.7006e-07
0.019055 | 0 | 1.6725e-07 |  | 2621 | 0 |  | 0 | 0.037487 | 0 |  | -1.1418e-10 | -7.5289e-16 | 1.5345e-18 | 1.2201e-10 | -3.1214e-08 | -1.1255e-11 | 1.6732e-15 | 1.6725e-07 | 1.6725e-07 | 0.037487 | 0.00039721 | 1.6725e-07
0.019058 | 0 | 1.6442e-07 |  | 2622 | 0 |  | 0 | 0.037487 | 0 |  | -1.0915e-10 | -1.0258e-15 | 1.5319e-18 | 1.2181e-10 | -2.7433e-08 | -1.1323e-11 | 1.6449e-15 | 1.6442e-07 | 1.6442e-07 | 0.037487 | 0.0003973 | 1.6442e-07
0.01906 | 0 | 1.6157e-07 |  | 2623 | 0 |  | 0 | 0.037487 | 0 |  | -1.0428e-10 | -1.2865e-15 | 1.5287e-18 | 1.2156e-10 | -2.3752e-08 | -1.1383e-11 | 1.6165e-15 | 1.6157e-07 | 1.6157e-07 | 0.037487 | 0.0003974 | 1.6157e-07
0.019063 | 0 | 1.5872e-07 |  | 2624 | 0 |  | 0 | 0.037487 | 0 |  | -9.9575e-11 | -1.5354e-15 | 1.5249e-18 | 1.2125e-10 | -2.0171e-08 | -1.1433e-11 | 1.5879e-15 | 1.5872e-07 | 1.5872e-07 | 0.037487 | 0.00039749 | 1.5872e-07
0.019065 | 0 | 1.5585e-07 |  | 2625 | 0 |  | 0 | 0.037487 | 0 |  | -9.5016e-11 | -1.773e-15 | 1.5204e-18 | 1.209e-10 | -1.6689e-08 | -1.1475e-11 | 1.5592e-15 | 1.5585e-07 | 1.5585e-07 | 0.037487 | 0.00039758 | 1.5585e-07
0.019068 | 0 | 1.5297e-07 |  | 2626 | 0 |  | 0 | 0.037487 | 0 |  | -9.0605e-11 | -1.9995e-15 | 1.5154e-18 | 1.205e-10 | -1.3304e-08 | -1.1508e-11 | 1.5304e-15 | 1.5297e-07 | 1.5297e-07 | 0.037487 | 0.00039768 | 1.5297e-07
0.01907 | 0 | 1.5009e-07 |  | 2627 | 0 |  | 0 | 0.037487 | 0 |  | -8.6337e-11 | -2.2153e-15 | 1.5099e-18 | 1.2006e-10 | -1.0015e-08 | -1.1533e-11 | 1.5016e-15 | 1.5009e-07 | 1.5009e-07 | 0.037487 | 0.00039777 | 1.5009e-07
0.019073 | 0 | 1.4721e-07 |  | 2628 | 0 |  | 0 | 0.037487 | 0 |  | -8.2209e-11 | -2.4208e-15 | 1.5039e-18 | 1.1958e-10 | -6.8231e-09 | -1.155e-11 | 1.4727e-15 | 1.4721e-07 | 1.4721e-07 | 0.037487 | 0.00039786 | 1.4721e-07
0.019075 | 0 | 1.4432e-07 |  | 2629 | 0 |  | 0 | 0.037487 | 0 |  | -7.8216e-11 | -2.6164e-15 | 1.4973e-18 | 1.1906e-10 | -3.7256e-09 | -1.156e-11 | 1.4438e-15 | 1.4432e-07 | 1.4432e-07 | 0.037487 | 0.00039796 | 1.4432e-07
0.019078 | 0 | 1.4143e-07 |  | 2630 | 0 |  | 0 | 0.037487 | 0 |  | -7.4355e-11 | -2.8023e-15 | 1.4903e-18 | 1.185e-10 | -7.219e-10 | -1.1561e-11 | 1.4149e-15 | 1.4143e-07 | 1.4143e-07 | 0.037487 | 0.00039805 | 1.4143e-07
0.01908 | 0 | 1.3854e-07 |  | 2631 | 0 |  | 0 | 0.037487 | 0 |  | -7.0622e-11 | -2.9788e-15 | 1.4829e-18 | 1.1791e-10 | 2.189e-09 | -1.1556e-11 | 1.386e-15 | 1.3854e-07 | 1.3854e-07 | 0.037487 | 0.00039815 | 1.3854e-07
0.019083 | 0 | 1.3566e-07 |  | 2632 | 0 |  | 0 | 0.037487 | 0 |  | -6.7014e-11 | -3.1464e-15 | 1.475e-18 | 1.1728e-10 | 5.0082e-09 | -1.1543e-11 | 1.3572e-15 | 1.3566e-07 | 1.3566e-07 | 0.037487 | 0.00039824 | 1.3566e-07
0.019085 | 0 | 1.3278e-07 |  | 2633 | 0 |  | 0 | 0.037487 | 0 |  | -6.3526e-11 | -3.3052e-15 | 1.4667e-18 | 1.1663e-10 | 7.7367e-09 | -1.1524e-11 | 1.3283e-15 | 1.3278e-07 | 1.3278e-07 | 0.037487 | 0.00039833 | 1.3278e-07
0.019088 | 0 | 1.299e-07 |  | 2634 | 0 |  | 0 | 0.037487 | 0 |  | -6.0155e-11 | -3.4556e-15 | 1.4581e-18 | 1.1594e-10 | 1.0376e-08 | -1.1498e-11 | 1.2996e-15 | 1.299e-07 | 1.299e-07 | 0.037487 | 0.00039843 | 1.299e-07
0.01909 | 0 | 1.2704e-07 |  | 2635 | 0 |  | 0 | 0.037487 | 0 |  | -5.6899e-11 | -3.5978e-15 | 1.4491e-18 | 1.1522e-10 | 1.2926e-08 | -1.1466e-11 | 1.2709e-15 | 1.2704e-07 | 1.2704e-07 | 0.037487 | 0.00039852 | 1.2704e-07
0.019093 | 0 | 1.2418e-07 |  | 2636 | 0 |  | 0 | 0.037487 | 0 |  | -5.3753e-11 | -3.7322e-15 | 1.4398e-18 | 1.1448e-10 | 1.539e-08 | -1.1427e-11 | 1.2424e-15 | 1.2418e-07 | 1.2418e-07 | 0.037487 | 0.00039861 | 1.2418e-07
0.019095 | 0 | 1.2134e-07 |  | 2637 | 0 |  | 0 | 0.037487 | 0 |  | -5.0715e-11 | -3.859e-15 | 1.4301e-18 | 1.1372e-10 | 1.7767e-08 | -1.1383e-11 | 1.2139e-15 | 1.2134e-07 | 1.2134e-07 | 0.037487 | 0.00039871 | 1.2134e-07
0.019098 | 0 | 1.1851e-07 |  | 2638 | 0 |  | 0 | 0.037487 | 0 |  | -4.7782e-11 | -3.9784e-15 | 1.4202e-18 | 1.1292e-10 | 2.0059e-08 | -1.1333e-11 | 1.1856e-15 | 1.1851e-07 | 1.1851e-07 | 0.037487 | 0.0003988 | 1.1851e-07
0.0191 | 0 | 1.1569e-07 |  | 2639 | 0 |  | 0 | 0.037487 | 0 |  | -4.495e-11 | -4.0908e-15 | 1.4099e-18 | 1.1211e-10 | 2.2268e-08 | -1.1277e-11 | 1.1574e-15 | 1.1569e-07 | 1.1569e-07 | 0.037487 | 0.00039889 | 1.1569e-07
0.019103 | 0 | 1.1289e-07 |  | 2640 | 0 |  | 0 | 0.037487 | 0 |  | -4.2217e-11 | -4.1963e-15 | 1.3995e-18 | 1.1128e-10 | 2.4394e-08 | -1.1216e-11 | 1.1293e-15 | 1.1289e-07 | 1.1289e-07 | 0.037487 | 0.00039899 | 1.1289e-07
0.019105 | 0 | 1.101e-07 |  | 2641 | 0 |  | 0 | 0.037487 | 0 |  | -3.9579e-11 | -4.2953e-15 | 1.3887e-18 | 1.1042e-10 | 2.6439e-08 | -1.115e-11 | 1.1015e-15 | 1.101e-07 | 1.101e-07 | 0.037487 | 0.00039908 | 1.101e-07
0.019108 | 0 | 1.0733e-07 |  | 2642 | 0 |  | 0 | 0.037487 | 0 |  | -3.7035e-11 | -4.3879e-15 | 1.3777e-18 | 1.0955e-10 | 2.8404e-08 | -1.1079e-11 | 1.0738e-15 | 1.0733e-07 | 1.0733e-07 | 0.037487 | 0.00039918 | 1.0733e-07
0.01911 | 0 | 1.0458e-07 |  | 2643 | 0 |  | 0 | 0.037487 | 0 |  | -3.4581e-11 | -4.4743e-15 | 1.3666e-18 | 1.0866e-10 | 3.0291e-08 | -1.1003e-11 | 1.0463e-15 | 1.0458e-07 | 1.0458e-07 | 0.037487 | 0.00039927 | 1.0458e-07
0.019113 | 0 | 1.0185e-07 |  | 2644 | 0 |  | 0 | 0.037487 | 0 |  | -3.2214e-11 | -4.5549e-15 | 1.3552e-18 | 1.0776e-10 | 3.2099e-08 | -1.0923e-11 | 1.019e-15 | 1.0185e-07 | 1.0185e-07 | 0.037487 | 0.00039936 | 1.0185e-07
0.019115 | 0 | 9.9143e-08 |  | 2645 | 0 |  | 0 | 0.037487 | 0 |  | -2.9933e-11 | -4.6297e-15 | 1.3436e-18 | 1.0684e-10 | 3.3832e-08 | -1.0838e-11 | 9.9186e-16 | 9.9143e-08 | 9.9143e-08 | 0.037487 | 0.00039946 | 9.9143e-08
0.019118 | 0 | 9.6456e-08 |  | 2646 | 0 |  | 0 | 0.037487 | 0 |  | -2.7734e-11 | -4.699e-15 | 1.3319e-18 | 1.059e-10 | 3.549e-08 | -1.075e-11 | 9.6499e-16 | 9.6456e-08 | 9.6456e-08 | 0.037487 | 0.00039955 | 9.6456e-08
0.01912 | 0 | 9.3793e-08 |  | 2647 | 0 |  | 0 | 0.037487 | 0 |  | -2.5615e-11 | -4.7631e-15 | 1.3199e-18 | 1.0496e-10 | 3.7074e-08 | -1.0657e-11 | 9.3835e-16 | 9.3793e-08 | 9.3793e-08 | 0.037487 | 0.00039964 | 9.3793e-08
0.019123 | 0 | 9.1154e-08 |  | 2648 | 0 |  | 0 | 0.037487 | 0 |  | -2.3574e-11 | -4.822e-15 | 1.3079e-18 | 1.04e-10 | 3.8586e-08 | -1.0561e-11 | 9.1194e-16 | 9.1154e-08 | 9.1154e-08 | 0.037487 | 0.00039974 | 9.1154e-08
0.019125 | 0 | 8.854e-08 |  | 2649 | 0 |  | 0 | 0.037487 | 0 |  | -2.1609e-11 | -4.876e-15 | 1.2957e-18 | 1.0303e-10 | 4.0026e-08 | -1.0461e-11 | 8.8579e-16 | 8.854e-08 | 8.854e-08 | 0.037487 | 0.00039983 | 8.854e-08
0.019128 | 0 | 8.5952e-08 |  | 2650 | 0 |  | 0 | 0.037487 | 0 |  | -1.9716e-11 | -4.9253e-15 | 1.2834e-18 | 1.0205e-10 | 4.1397e-08 | -1.0357e-11 | 8.599e-16 | 8.5952e-08 | 8.5952e-08 | 0.037487 | 0.00039993 | 8.5952e-08
0.01913 | 0 | 8.3391e-08 |  | 2651 | 0 |  | 0 | 0.037487 | 0 |  | -1.7895e-11 | -4.9701e-15 | 1.271e-18 | 1.0106e-10 | 4.27e-08 | -1.025e-11 | 8.3427e-16 | 8.3391e-08 | 8.3391e-08 | 0.037487 | 0.00040002 | 8.3391e-08
0.019133 | 0 | 8.0857e-08 |  | 2652 | 0 |  | 0 | 0.037487 | 0 |  | -1.6143e-11 | -5.0104e-15 | 1.2584e-18 | 1.0006e-10 | 4.3935e-08 | -1.014e-11 | 8.0892e-16 | 8.0857e-08 | 8.0857e-08 | 0.037487 | 0.00040011 | 8.0857e-08
0.019135 | 0 | 7.8351e-08 |  | 2653 | 0 |  | 0 | 0.037487 | 0 |  | -1.4457e-11 | -5.0466e-15 | 1.2458e-18 | 9.9061e-11 | 4.5105e-08 | -1.0028e-11 | 7.8385e-16 | 7.8351e-08 | 7.8351e-08 | 0.037488 | 0.00040021 | 7.8351e-08
0.019138 | 0 | 7.5874e-08 |  | 2654 | 0 |  | 0 | 0.037487 | 0 |  | -1.2836e-11 | -5.0786e-15 | 1.2331e-18 | 9.8051e-11 | 4.621e-08 | -9.9122e-12 | 7.5907e-16 | 7.5874e-08 | 7.5874e-08 | 0.037488 | 0.0004003 | 7.5874e-08
0.01914 | 0 | 7.3427e-08 |  | 2655 | 0 |  | 0 | 0.037487 | 0 |  | -1.1279e-11 | -5.1068e-15 | 1.2204e-18 | 9.7036e-11 | 4.7252e-08 | -9.794e-12 | 7.3459e-16 | 7.3427e-08 | 7.3427e-08 | 0.037488 | 0.00040039 | 7.3427e-08
0.019143 | 0 | 7.1009e-08 |  | 2656 | 0 |  | 0 | 0.037487 | 0 |  | -9.7816e-12 | -5.1313e-15 | 1.2075e-18 | 9.6016e-11 | 4.8232e-08 | -9.6735e-12 | 7.104e-16 | 7.1009e-08 | 7.1009e-08 | 0.037488 | 0.00040049 | 7.1009e-08
0.019145 | 0 | 6.8623e-08 |  | 2657 | 0 |  | 0 | 0.037487 | 0 |  | -8.3437e-12 | -5.1522e-15 | 1.1946e-18 | 9.4992e-11 | 4.9152e-08 | -9.5506e-12 | 6.8653e-16 | 6.8623e-08 | 6.8623e-08 | 0.037488 | 0.00040058 | 6.8623e-08
0.019148 | 0 | 6.6267e-08 |  | 2658 | 0 |  | 0 | 0.037487 | 0 |  | -6.9632e-12 | -5.1696e-15 | 1.1817e-18 | 9.3964e-11 | 5.0012e-08 | -9.4256e-12 | 6.6296e-16 | 6.6267e-08 | 6.6267e-08 | 0.037488 | 0.00040068 | 6.6267e-08
0.01915 | 0 | 6.3944e-08 |  | 2659 | 0 |  | 0 | 0.037487 | 0 |  | -5.6381e-12 | -5.1837e-15 | 1.1688e-18 | 9.2934e-11 | 5.0815e-08 | -9.2985e-12 | 6.3972e-16 | 6.3944e-08 | 6.3944e-08 | 0.037488 | 0.00040077 | 6.3944e-08
0.019153 | 0 | 6.1652e-08 |  | 2660 | 0 |  | 0 | 0.037487 | 0 |  | -4.3668e-12 | -5.1946e-15 | 1.1558e-18 | 9.1901e-11 | 5.1561e-08 | -9.1696e-12 | 6.1679e-16 | 6.1652e-08 | 6.1652e-08 | 0.037488 | 0.00040086 | 6.1652e-08
0.019155 | 0 | 5.9394e-08 |  | 2661 | 0 |  | 0 | 0.037487 | 0 |  | -3.1477e-12 | -5.2024e-15 | 1.1428e-18 | 9.0867e-11 | 5.2251e-08 | -9.039e-12 | 5.942e-16 | 5.9394e-08 | 5.9394e-08 | 0.037488 | 0.00040096 | 5.9394e-08
0.019158 | 0 | 5.7168e-08 |  | 2662 | 0 |  | 0 | 0.037487 | 0 |  | -1.9791e-12 | -5.2074e-15 | 1.1298e-18 | 8.9832e-11 | 5.2888e-08 | -8.9068e-12 | 5.7193e-16 | 5.7168e-08 | 5.7168e-08 | 0.037488 | 0.00040105 | 5.7168e-08
0.01916 | 0 | 5.4975e-08 |  | 2663 | 0 |  | 0 | 0.037487 | 0 |  | -8.5937e-13 | -5.2095e-15 | 1.1167e-18 | 8.8796e-11 | 5.3471e-08 | -8.7731e-12 | 5.5e-16 | 5.4975e-08 | 5.4975e-08 | 0.037488 | 0.00040114 | 5.4975e-08
0.019163 | 0 | 5.2817e-08 |  | 2664 | 0 |  | 0 | 0.037487 | 0 |  | 2.1292e-13 | -5.209e-15 | 1.1037e-18 | 8.7761e-11 | 5.4003e-08 | -8.6381e-12 | 5.284e-16 | 5.2817e-08 | 5.2817e-08 | 0.037488 | 0.00040124 | 5.2817e-08
0.019165 | 0 | 5.0692e-08 |  | 2665 | 0 |  | 0 | 0.037487 | 0 |  | 1.2393e-12 | -5.2059e-15 | 1.0907e-18 | 8.6726e-11 | 5.4485e-08 | -8.5019e-12 | 5.0715e-16 | 5.0692e-08 | 5.0692e-08 | 0.037488 | 0.00040133 | 5.0692e-08
0.019168 | 0 | 4.8602e-08 |  | 2666 | 0 |  | 0 | 0.037487 | 0 |  | 2.2212e-12 | -5.2004e-15 | 1.0777e-18 | 8.5692e-11 | 5.4918e-08 | -8.3646e-12 | 4.8623e-16 | 4.8602e-08 | 4.8602e-08 | 0.037488 | 0.00040143 | 4.8602e-08
0.01917 | 0 | 4.6546e-08 |  | 2667 | 0 |  | 0 | 0.037487 | 0 |  | 3.1601e-12 | -5.1925e-15 | 1.0647e-18 | 8.466e-11 | 5.5303e-08 | -8.2263e-12 | 4.6567e-16 | 4.6546e-08 | 4.6546e-08 | 0.037488 | 0.00040152 | 4.6546e-08
0.019173 | 0 | 4.4526e-08 |  | 2668 | 0 |  | 0 | 0.037487 | 0 |  | 4.0573e-12 | -5.1823e-15 | 1.0518e-18 | 8.363e-11 | 5.5642e-08 | -8.0872e-12 | 4.4545e-16 | 4.4526e-08 | 4.4526e-08 | 0.037488 | 0.00040161 | 4.4526e-08
0.019175 | 0 | 4.254e-08 |  | 2669 | 0 |  | 0 | 0.037487 | 0 |  | 4.9142e-12 | -5.17e-15 | 1.0388e-18 | 8.2602e-11 | 5.5935e-08 | -7.9474e-12 | 4.2558e-16 | 4.254e-08 | 4.254e-08 | 0.037488 | 0.00040171 | 4.254e-08
0.019178 | 0 | 4.0589e-08 |  | 2670 | 0 |  | 0 | 0.037487 | 0 |  | 5.732e-12 | -5.1557e-15 | 1.0259e-18 | 8.1577e-11 | 5.6184e-08 | -7.8069e-12 | 4.0607e-16 | 4.0589e-08 | 4.0589e-08 | 0.037488 | 0.0004018 | 4.0589e-08
0.01918 | 0 | 3.8673e-08 |  | 2671 | 0 |  | 0 | 0.037487 | 0 |  | 6.5121e-12 | -5.1394e-15 | 1.0131e-18 | 8.0556e-11 | 5.6391e-08 | -7.6659e-12 | 3.869e-16 | 3.8673e-08 | 3.8673e-08 | 0.037488 | 0.00040189 | 3.8673e-08
0.019183 | 0 | 3.6793e-08 |  | 2672 | 0 |  | 0 | 0.037487 | 0 |  | 7.2555e-12 | -5.1213e-15 | 1.0003e-18 | 7.9538e-11 | 5.6556e-08 | -7.5246e-12 | 3.6809e-16 | 3.6793e-08 | 3.6793e-08 | 0.037488 | 0.00040199 | 3.6793e-08
0.019185 | 0 | 3.4948e-08 |  | 2673 | 0 |  | 0 | 0.037487 | 0 |  | 7.9637e-12 | -5.1014e-15 | 9.8754e-19 | 7.8524e-11 | 5.668e-08 | -7.3829e-12 | 3.4963e-16 | 3.4948e-08 | 3.4948e-08 | 0.037488 | 0.00040208 | 3.4948e-08
0.019188 | 0 | 3.3138e-08 |  | 2674 | 0 |  | 0 | 0.037487 | 0 |  | 8.6376e-12 | -5.0798e-15 | 9.7484e-19 | 7.7514e-11 | 5.6765e-08 | -7.2409e-12 | 3.3153e-16 | 3.3138e-08 | 3.3138e-08 | 0.037488 | 0.00040217 | 3.3138e-08
0.01919 | 0 | 3.1364e-08 |  | 2675 | 0 |  | 0 | 0.037487 | 0 |  | 9.2784e-12 | -5.0566e-15 | 9.622e-19 | 7.6509e-11 | 5.6812e-08 | -7.0989e-12 | 3.1378e-16 | 3.1364e-08 | 3.1364e-08 | 0.037488 | 0.00040227 | 3.1364e-08
0.019193 | 0 | 2.9626e-08 |  | 2676 | 0 |  | 0 | 0.037487 | 0 |  | 9.8873e-12 | -5.0319e-15 | 9.4962e-19 | 7.5508e-11 | 5.6822e-08 | -6.9569e-12 | 2.9639e-16 | 2.9626e-08 | 2.9626e-08 | 0.037488 | 0.00040236 | 2.9626e-08
0.019195 | 0 | 2.7923e-08 |  | 2677 | 0 |  | 0 | 0.037487 | 0 |  | 1.0465e-11 | -5.0057e-15 | 9.371e-19 | 7.4513e-11 | 5.6796e-08 | -6.8149e-12 | 2.7935e-16 | 2.7923e-08 | 2.7923e-08 | 0.037488 | 0.00040246 | 2.7923e-08
0.019198 | 0 | 2.6256e-08 |  | 2678 | 0 |  | 0 | 0.037487 | 0 |  | 1.1013e-11 | -4.9782e-15 | 9.2466e-19 | 7.3524e-11 | 5.6736e-08 | -6.673e-12 | 2.6267e-16 | 2.6256e-08 | 2.6256e-08 | 0.037488 | 0.00040255 | 2.6256e-08
0.0192 | 0 | 2.4623e-08 |  | 2679 | 0 |  | 0 | 0.037487 | 0 |  | 1.1532e-11 | -4.9493e-15 | 9.1228e-19 | 7.254e-11 | 5.6642e-08 | -6.5314e-12 | 2.4634e-16 | 2.4623e-08 | 2.4623e-08 | 0.037488 | 0.00040264 | 2.4623e-08
0.019203 | 0 | 2.3027e-08 |  | 2680 | 0 |  | 0 | 0.037487 | 0 |  | 1.2024e-11 | -4.9193e-15 | 8.9998e-19 | 7.1562e-11 | 5.6516e-08 | -6.3901e-12 | 2.3037e-16 | 2.3027e-08 | 2.3027e-08 | 0.037488 | 0.00040274 | 2.3027e-08
0.019205 | 0 | 2.1465e-08 |  | 2681 | 0 |  | 0 | 0.037487 | 0 |  | 1.2488e-11 | -4.8881e-15 | 8.8776e-19 | 7.059e-11 | 5.6358e-08 | -6.2492e-12 | 2.1474e-16 | 2.1465e-08 | 2.1465e-08 | 0.037488 | 0.00040283 | 2.1465e-08
0.019208 | 0 | 1.9938e-08 |  | 2682 | 0 |  | 0 | 0.037487 | 0 |  | 1.2926e-11 | -4.8557e-15 | 8.7562e-19 | 6.9625e-11 | 5.617e-08 | -6.1088e-12 | 1.9947e-16 | 1.9938e-08 | 1.9938e-08 | 0.037488 | 0.00040292 | 1.9938e-08
0.01921 | 0 | 1.8447e-08 |  | 2683 | 0 |  | 0 | 0.037487 | 0 |  | 1.3339e-11 | -4.8224e-15 | 8.6357e-19 | 6.8666e-11 | 5.5952e-08 | -5.9689e-12 | 1.8455e-16 | 1.8447e-08 | 1.8447e-08 | 0.037488 | 0.00040302 | 1.8447e-08
0.019213 | 0 | 1.699e-08 |  | 2684 | 0 |  | 0 | 0.037487 | 0 |  | 1.3728e-11 | -4.7881e-15 | 8.516e-19 | 6.7715e-11 | 5.5707e-08 | -5.8297e-12 | 1.6998e-16 | 1.699e-08 | 1.699e-08 | 0.037488 | 0.00040311 | 1.699e-08
0.019215 | 0 | 1.5568e-08 |  | 2685 | 0 |  | 0 | 0.037487 | 0 |  | 1.4094e-11 | -4.7528e-15 | 8.3972e-19 | 6.677e-11 | 5.5434e-08 | -5.6911e-12 | 1.5575e-16 | 1.5568e-08 | 1.5568e-08 | 0.037488 | 0.00040321 | 1.5568e-08
0.019218 | 0 | 1.418e-08 |  | 2686 | 0 |  | 0 | 0.037487 | 0 |  | 1.4436e-11 | -4.7167e-15 | 8.2792e-19 | 6.5832e-11 | 5.5135e-08 | -5.5532e-12 | 1.4186e-16 | 1.418e-08 | 1.418e-08 | 0.037488 | 0.0004033 | 1.418e-08
0.01922 | 0 | 1.2827e-08 |  | 2687 | 0 |  | 0 | 0.037487 | 0 |  | 1.4757e-11 | -4.6799e-15 | 8.1623e-19 | 6.4902e-11 | 5.4811e-08 | -5.4162e-12 | 1.2832e-16 | 1.2827e-08 | 1.2827e-08 | 0.037488 | 0.00040339 | 1.2827e-08
0.019223 | 0 | 1.1507e-08 |  | 2688 | 0 |  | 0 | 0.037487 | 0 |  | 1.5057e-11 | -4.6422e-15 | 8.0462e-19 | 6.3979e-11 | 5.4463e-08 | -5.2801e-12 | 1.1512e-16 | 1.1507e-08 | 1.1507e-08 | 0.037488 | 0.00040349 | 1.1507e-08
0.019225 | 0 | 1.0222e-08 |  | 2689 | 0 |  | 0 | 0.037487 | 0 |  | 1.5337e-11 | -4.6039e-15 | 7.9311e-19 | 6.3064e-11 | 5.4091e-08 | -5.1448e-12 | 1.0226e-16 | 1.0222e-08 | 1.0222e-08 | 0.037488 | 0.00040358 | 1.0222e-08
0.019228 | 0 | 8.9696e-09 |  | 2690 | 0 |  | 0 | 0.037487 | 0 |  | 1.5597e-11 | -4.5649e-15 | 7.817e-19 | 6.2156e-11 | 5.3698e-08 | -5.0106e-12 | 8.9735e-17 | 8.9696e-09 | 8.9696e-09 | 0.037488 | 0.00040367 | 8.9696e-09
0.01923 | 0 | 7.7508e-09 |  | 2691 | 0 |  | 0 | 0.037487 | 0 |  | 1.5838e-11 | -4.5253e-15 | 7.7038e-19 | 6.1257e-11 | 5.3283e-08 | -4.8774e-12 | 7.7542e-17 | 7.7508e-09 | 7.7508e-09 | 0.037488 | 0.00040377 | 7.7508e-09
0.019233 | 0 | 6.565e-09 |  | 2692 | 0 |  | 0 | 0.037487 | 0 |  | 1.6061e-11 | -4.4851e-15 | 7.5917e-19 | 6.0365e-11 | 5.2847e-08 | -4.7453e-12 | 6.5679e-17 | 6.565e-09 | 6.565e-09 | 0.037488 | 0.00040386 | 6.565e-09
0.019235 | 0 | 5.4119e-09 |  | 2693 | 0 |  | 0 | 0.037487 | 0 |  | 1.6267e-11 | -4.4445e-15 | 7.4806e-19 | 5.9482e-11 | 5.2392e-08 | -4.6143e-12 | 5.4143e-17 | 5.4119e-09 | 5.4119e-09 | 0.037488 | 0.00040396 | 5.4119e-09
0.019238 | 0 | 4.2913e-09 |  | 2694 | 0 |  | 0 | 0.037487 | 0 |  | 1.6455e-11 | -4.4033e-15 | 7.3705e-19 | 5.8606e-11 | 5.1919e-08 | -4.4845e-12 | 4.2932e-17 | 4.2913e-09 | 4.2913e-09 | 0.037488 | 0.00040405 | 4.2913e-09
0.01924 | 0 | 3.2028e-09 |  | 2695 | 0 |  | 0 | 0.037487 | 0 |  | 1.6628e-11 | -4.3617e-15 | 7.2615e-19 | 5.7739e-11 | 5.1427e-08 | -4.3559e-12 | 3.2042e-17 | 3.2028e-09 | 3.2028e-09 | 0.037488 | 0.00040414 | 3.2028e-09
0.019243 | 0 | 2.1461e-09 |  | 2696 | 0 |  | 0 | 0.037487 | 0 |  | 1.6785e-11 | -4.3198e-15 | 7.1535e-19 | 5.6881e-11 | 5.0919e-08 | -4.2286e-12 | 2.147e-17 | 2.1461e-09 | 2.1461e-09 | 0.037488 | 0.00040424 | 2.1461e-09
0.019245 | 0 | 1.1209e-09 |  | 2697 | 0 |  | 0 | 0.037487 | 0 |  | 1.6926e-11 | -4.2775e-15 | 7.0465e-19 | 5.603e-11 | 5.0395e-08 | -4.1026e-12 | 1.1214e-17 | 1.1209e-09 | 1.1209e-09 | 0.037488 | 0.00040433 | 1.1209e-09
0.019248 | 0 | 1.2683e-10 |  | 2698 | 0 |  | 0 | 0.037487 | 0 |  | 1.7054e-11 | -4.2348e-15 | 6.9407e-19 | 5.5189e-11 | 4.9856e-08 | -3.978e-12 | 1.2689e-18 | 1.2683e-10 | 1.2683e-10 | 0.037488 | 0.00040442 | 1.2683e-10
0.01925 | 0 | -8.3643e-10 |  | 2699 | 0 |  | 0 | 0.037487 | 0 |  | 1.7167e-11 | -4.1919e-15 | 6.8359e-19 | 5.4355e-11 | 4.9302e-08 | -3.8547e-12 | -8.3679e-18 | -8.3643e-10 | -8.3643e-10 | 0.037488 | 0.00040452 | -8.3643e-10
0.019253 | 0 | -1.7692e-09 |  | 2700 | 0 |  | 0 | 0.037487 | 0 |  | 1.7267e-11 | -4.1487e-15 | 6.7322e-19 | 5.3531e-11 | 4.8735e-08 | -3.7329e-12 | -1.77e-17 | -1.7692e-09 | -1.7692e-09 | 0.037488 | 0.00040461 | -1.7692e-09
0.019255 | 0 | -2.672e-09 |  | 2701 | 0 |  | 0 | 0.037487 | 0 |  | 1.7354e-11 | -4.1054e-15 | 6.6295e-19 | 5.2714e-11 | 4.8154e-08 | -3.6125e-12 | -2.6731e-17 | -2.672e-09 | -2.672e-09 | 0.037488 | 0.00040471 | -2.672e-09
0.019258 | 0 | -3.545e-09 |  | 2702 | 0 |  | 0 | 0.037487 | 0 |  | 1.7429e-11 | -4.0618e-15 | 6.528e-19 | 5.1907e-11 | 4.7562e-08 | -3.4936e-12 | -3.5465e-17 | -3.545e-09 | -3.545e-09 | 0.037488 | 0.0004048 | -3.545e-09
0.01926 | 0 | -4.3887e-09 |  | 2703 | 0 |  | 0 | 0.037487 | 0 |  | 1.7492e-11 | -4.0181e-15 | 6.4275e-19 | 5.1108e-11 | 4.6958e-08 | -3.3762e-12 | -4.3906e-17 | -4.3887e-09 | -4.3887e-09 | 0.037488 | 0.00040489 | -4.3887e-09
0.019263 | 0 | -5.2034e-09 |  | 2704 | 0 |  | 0 | 0.037487 | 0 |  | 1.7544e-11 | -3.9742e-15 | 6.3282e-19 | 5.0318e-11 | 4.6344e-08 | -3.2603e-12 | -5.2057e-17 | -5.2034e-09 | -5.2034e-09 | 0.037488 | 0.00040499 | -5.2034e-09
0.019265 | 0 | -5.9896e-09 |  | 2705 | 0 |  | 0 | 0.037487 | 0 |  | 1.7584e-11 | -3.9302e-15 | 6.2299e-19 | 4.9537e-11 | 4.572e-08 | -3.146e-12 | -5.9922e-17 | -5.9896e-09 | -5.9896e-09 | 0.037488 | 0.00040508 | -5.9896e-09
0.019268 | 0 | -6.7476e-09 |  | 2706 | 0 |  | 0 | 0.037487 | 0 |  | 1.7614e-11 | -3.8862e-15 | 6.1328e-19 | 4.8764e-11 | 4.5087e-08 | -3.0333e-12 | -6.7505e-17 | -6.7476e-09 | -6.7476e-09 | 0.037488 | 0.00040517 | -6.7476e-09
0.01927 | 0 | -7.4778e-09 |  | 2707 | 0 |  | 0 | 0.037487 | 0 |  | 1.7635e-11 | -3.8421e-15 | 6.0367e-19 | 4.8001e-11 | 4.4445e-08 | -2.9222e-12 | -7.4811e-17 | -7.4778e-09 | -7.4778e-09 | 0.037488 | 0.00040527 | -7.4778e-09
0.019273 | 0 | -8.1807e-09 |  | 2708 | 0 |  | 0 | 0.037487 | 0 |  | 1.7645e-11 | -3.798e-15 | 5.9418e-19 | 4.7246e-11 | 4.3795e-08 | -2.8127e-12 | -8.1843e-17 | -8.1807e-09 | -8.1807e-09 | 0.037488 | 0.00040536 | -8.1807e-09
0.019275 | 0 | -8.8566e-09 |  | 2709 | 0 |  | 0 | 0.037487 | 0 |  | 1.7646e-11 | -3.7539e-15 | 5.8479e-19 | 4.6499e-11 | 4.3139e-08 | -2.7049e-12 | -8.8605e-17 | -8.8566e-09 | -8.8566e-09 | 0.037488 | 0.00040546 | -8.8566e-09
0.019278 | 0 | -9.506e-09 |  | 2710 | 0 |  | 0 | 0.037487 | 0 |  | 1.7639e-11 | -3.7098e-15 | 5.7552e-19 | 4.5762e-11 | 4.2475e-08 | -2.5987e-12 | -9.5102e-17 | -9.506e-09 | -9.506e-09 | 0.037488 | 0.00040555 | -9.506e-09
0.01928 | 0 | -1.0129e-08 |  | 2711 | 0 |  | 0 | 0.037487 | 0 |  | 1.7623e-11 | -3.6657e-15 | 5.6635e-19 | 4.5033e-11 | 4.1806e-08 | -2.4942e-12 | -1.0134e-16 | -1.0129e-08 | -1.0129e-08 | 0.037488 | 0.00040564 | -1.0129e-08
0.019283 | 0 | -1.0727e-08 |  | 2712 | 0 |  | 0 | 0.037487 | 0 |  | 1.7599e-11 | -3.6217e-15 | 5.573e-19 | 4.4313e-11 | 4.1131e-08 | -2.3914e-12 | -1.0732e-16 | -1.0727e-08 | -1.0727e-08 | 0.037488 | 0.00040574 | -1.0727e-08
0.019285 | 0 | -1.1299e-08 |  | 2713 | 0 |  | 0 | 0.037487 | 0 |  | 1.7567e-11 | -3.5778e-15 | 5.4835e-19 | 4.3602e-11 | 4.0452e-08 | -2.2902e-12 | -1.1304e-16 | -1.1299e-08 | -1.1299e-08 | 0.037488 | 0.00040583 | -1.1299e-08
0.019288 | 0 | -1.1847e-08 |  | 2714 | 0 |  | 0 | 0.037487 | 0 |  | 1.7528e-11 | -3.534e-15 | 5.3952e-19 | 4.29e-11 | 3.9768e-08 | -2.1908e-12 | -1.1852e-16 | -1.1847e-08 | -1.1847e-08 | 0.037488 | 0.00040592 | -1.1847e-08
0.01929 | 0 | -1.237e-08 |  | 2715 | 0 |  | 0 | 0.037487 | 0 |  | 1.7482e-11 | -3.4903e-15 | 5.3079e-19 | 4.2206e-11 | 3.9081e-08 | -2.0931e-12 | -1.2375e-16 | -1.237e-08 | -1.237e-08 | 0.037488 | 0.00040602 | -1.237e-08
0.019293 | 0 | -1.2869e-08 |  | 2716 | 0 |  | 0 | 0.037487 | 0 |  | 1.7429e-11 | -3.4467e-15 | 5.2218e-19 | 4.1521e-11 | 3.8391e-08 | -1.9971e-12 | -1.2874e-16 | -1.2869e-08 | -1.2869e-08 | 0.037488 | 0.00040611 | -1.2869e-08
0.019295 | 0 | -1.3344e-08 |  | 2717 | 0 |  | 0 | 0.037487 | 0 |  | 1.737e-11 | -3.4033e-15 | 5.1367e-19 | 4.0844e-11 | 3.7698e-08 | -1.9029e-12 | -1.335e-16 | -1.3344e-08 | -1.3344e-08 | 0.037488 | 0.0004062 | -1.3344e-08
0.019298 | 0 | -1.3797e-08 |  | 2718 | 0 |  | 0 | 0.037487 | 0 |  | 1.7304e-11 | -3.36e-15 | 5.0527e-19 | 4.0176e-11 | 3.7003e-08 | -1.8104e-12 | -1.3803e-16 | -1.3797e-08 | -1.3797e-08 | 0.037488 | 0.0004063 | -1.3797e-08
0.0193 | 0 | -1.4226e-08 |  | 2719 | 0 |  | 0 | 0.037487 | 0 |  | 1.7233e-11 | -3.317e-15 | 4.9698e-19 | 3.9517e-11 | 3.6306e-08 | -1.7196e-12 | -1.4233e-16 | -1.4226e-08 | -1.4226e-08 | 0.037488 | 0.00040639 | -1.4226e-08
0.019303 | 0 | -1.4634e-08 |  | 2720 | 0 |  | 0 | 0.037487 | 0 |  | 1.7156e-11 | -3.2741e-15 | 4.8879e-19 | 3.8866e-11 | 3.5609e-08 | -1.6306e-12 | -1.464e-16 | -1.4634e-08 | -1.4634e-08 | 0.037488 | 0.00040649 | -1.4634e-08
0.019305 | 0 | -1.5019e-08 |  | 2721 | 0 |  | 0 | 0.037487 | 0 |  | 1.7074e-11 | -3.2314e-15 | 4.8071e-19 | 3.8224e-11 | 3.4911e-08 | -1.5433e-12 | -1.5026e-16 | -1.5019e-08 | -1.5019e-08 | 0.037488 | 0.00040658 | -1.5019e-08
0.019308 | 0 | -1.5384e-08 |  | 2722 | 0 |  | 0 | 0.037487 | 0 |  | 1.6987e-11 | -3.1889e-15 | 4.7274e-19 | 3.759e-11 | 3.4212e-08 | -1.4578e-12 | -1.539e-16 | -1.5384e-08 | -1.5384e-08 | 0.037488 | 0.00040667 | -1.5384e-08
0.01931 | 0 | -1.5727e-08 |  | 2723 | 0 |  | 0 | 0.037487 | 0 |  | 1.6896e-11 | -3.1467e-15 | 4.6487e-19 | 3.6964e-11 | 3.3515e-08 | -1.374e-12 | -1.5734e-16 | -1.5727e-08 | -1.5727e-08 | 0.037488 | 0.00040677 | -1.5727e-08
0.019313 | 0 | -1.605e-08 |  | 2724 | 0 |  | 0 | 0.037487 | 0 |  | 1.6799e-11 | -3.1047e-15 | 4.5711e-19 | 3.6347e-11 | 3.2817e-08 | -1.2919e-12 | -1.6057e-16 | -1.605e-08 | -1.605e-08 | 0.037488 | 0.00040686 | -1.605e-08
0.019315 | 0 | -1.6353e-08 |  | 2725 | 0 |  | 0 | 0.037487 | 0 |  | 1.6699e-11 | -3.0629e-15 | 4.4945e-19 | 3.5738e-11 | 3.2121e-08 | -1.2116e-12 | -1.636e-16 | -1.6353e-08 | -1.6353e-08 | 0.037488 | 0.00040695 | -1.6353e-08
0.019318 | 0 | -1.6636e-08 |  | 2726 | 0 |  | 0 | 0.037487 | 0 |  | 1.6595e-11 | -3.0214e-15 | 4.419e-19 | 3.5138e-11 | 3.1427e-08 | -1.1331e-12 | -1.6643e-16 | -1.6636e-08 | -1.6636e-08 | 0.037488 | 0.00040705 | -1.6636e-08
0.01932 | 0 | -1.69e-08 |  | 2727 | 0 |  | 0 | 0.037487 | 0 |  | 1.6486e-11 | -2.9802e-15 | 4.3445e-19 | 3.4545e-11 | 3.0734e-08 | -1.0562e-12 | -1.6907e-16 | -1.69e-08 | -1.69e-08 | 0.037488 | 0.00040714 | -1.69e-08
0.019323 | 0 | -1.7145e-08 |  | 2728 | 0 |  | 0 | 0.037487 | 0 |  | 1.6375e-11 | -2.9393e-15 | 4.271e-19 | 3.3961e-11 | 3.0044e-08 | -9.8113e-13 | -1.7152e-16 | -1.7145e-08 | -1.7145e-08 | 0.037488 | 0.00040724 | -1.7145e-08
0.019325 | 0 | -1.7372e-08 |  | 2729 | 0 |  | 0 | 0.037487 | 0 |  | 1.6259e-11 | -2.8986e-15 | 4.1985e-19 | 3.3385e-11 | 2.9356e-08 | -9.0774e-13 | -1.7379e-16 | -1.7372e-08 | -1.7372e-08 | 0.037488 | 0.00040733 | -1.7372e-08
0.019328 | 0 | -1.7581e-08 |  | 2730 | 0 |  | 0 | 0.037487 | 0 |  | 1.6141e-11 | -2.8583e-15 | 4.1271e-19 | 3.2816e-11 | 2.8671e-08 | -8.3606e-13 | -1.7588e-16 | -1.7581e-08 | -1.7581e-08 | 0.037488 | 0.00040742 | -1.7581e-08
0.01933 | 0 | -1.7772e-08 |  | 2731 | 0 |  | 0 | 0.037487 | 0 |  | 1.602e-11 | -2.8182e-15 | 4.0566e-19 | 3.2256e-11 | 2.799e-08 | -7.6609e-13 | -1.778e-16 | -1.7772e-08 | -1.7772e-08 | 0.037488 | 0.00040752 | -1.7772e-08
0.019333 | 0 | -1.7947e-08 |  | 2732 | 0 |  | 0 | 0.037487 | 0 |  | 1.5896e-11 | -2.7785e-15 | 3.9872e-19 | 3.1704e-11 | 2.7312e-08 | -6.9781e-13 | -1.7954e-16 | -1.7947e-08 | -1.7947e-08 | 0.037488 | 0.00040761 | -1.7947e-08
0.019335 | 0 | -1.8104e-08 |  | 2733 | 0 |  | 0 | 0.037487 | 0 |  | 1.5769e-11 | -2.7391e-15 | 3.9187e-19 | 3.1159e-11 | 2.6639e-08 | -6.3121e-13 | -1.8112e-16 | -1.8104e-08 | -1.8104e-08 | 0.037488 | 0.0004077 | -1.8104e-08
0.019338 | 0 | -1.8246e-08 |  | 2734 | 0 |  | 0 | 0.037487 | 0 |  | 1.564e-11 | -2.7e-15 | 3.8512e-19 | 3.0623e-11 | 2.5969e-08 | -5.6629e-13 | -1.8254e-16 | -1.8246e-08 | -1.8246e-08 | 0.037488 | 0.0004078 | -1.8246e-08
0.01934 | 0 | -1.8371e-08 |  | 2735 | 0 |  | 0 | 0.037487 | 0 |  | 1.5509e-11 | -2.6612e-15 | 3.7847e-19 | 3.0094e-11 | 2.5305e-08 | -5.0303e-13 | -1.838e-16 | -1.8371e-08 | -1.8371e-08 | 0.037488 | 0.00040789 | -1.8371e-08
0.019343 | 0 | -1.8482e-08 |  | 2736 | 0 |  | 0 | 0.037487 | 0 |  | 1.5375e-11 | -2.6228e-15 | 3.7191e-19 | 2.9572e-11 | 2.4645e-08 | -4.4141e-13 | -1.849e-16 | -1.8482e-08 | -1.8482e-08 | 0.037488 | 0.00040799 | -1.8482e-08
0.019345 | 0 | -1.8577e-08 |  | 2737 | 0 |  | 0 | 0.037487 | 0 |  | 1.524e-11 | -2.5847e-15 | 3.6545e-19 | 2.9058e-11 | 2.399e-08 | -3.8144e-13 | -1.8585e-16 | -1.8577e-08 | -1.8577e-08 | 0.037488 | 0.00040808 | -1.8577e-08
0.019348 | 0 | -1.8658e-08 |  | 2738 | 0 |  | 0 | 0.037487 | 0 |  | 1.5103e-11 | -2.5469e-15 | 3.5908e-19 | 2.8552e-11 | 2.334e-08 | -3.2309e-13 | -1.8666e-16 | -1.8658e-08 | -1.8658e-08 | 0.037488 | 0.00040817 | -1.8658e-08
0.01935 | 0 | -1.8724e-08 |  | 2739 | 0 |  | 0 | 0.037487 | 0 |  | 1.4964e-11 | -2.5095e-15 | 3.5281e-19 | 2.8053e-11 | 2.2696e-08 | -2.6635e-13 | -1.8733e-16 | -1.8724e-08 | -1.8724e-08 | 0.037488 | 0.00040827 | -1.8724e-08
0.019353 | 0 | -1.8777e-08 |  | 2740 | 0 |  | 0 | 0.037487 | 0 |  | 1.4824e-11 | -2.4724e-15 | 3.4663e-19 | 2.7562e-11 | 2.2058e-08 | -2.112e-13 | -1.8785e-16 | -1.8777e-08 | -1.8777e-08 | 0.037488 | 0.00040836 | -1.8777e-08
0.019355 | 0 | -1.8817e-08 |  | 2741 | 0 |  | 0 | 0.037487 | 0 |  | 1.4682e-11 | -2.4357e-15 | 3.4054e-19 | 2.7078e-11 | 2.1426e-08 | -1.5764e-13 | -1.8825e-16 | -1.8817e-08 | -1.8817e-08 | 0.037488 | 0.00040845 | -1.8817e-08
0.019358 | 0 | -1.8843e-08 |  | 2742 | 0 |  | 0 | 0.037487 | 0 |  | 1.4539e-11 | -2.3994e-15 | 3.3454e-19 | 2.6601e-11 | 2.08e-08 | -1.0564e-13 | -1.8851e-16 | -1.8843e-08 | -1.8843e-08 | 0.037488 | 0.00040855 | -1.8843e-08
0.01936 | 0 | -1.8857e-08 |  | 2743 | 0 |  | 0 | 0.037487 | 0 |  | 1.4395e-11 | -2.3634e-15 | 3.2863e-19 | 2.6131e-11 | 2.018e-08 | -5.519e-14 | -1.8865e-16 | -1.8857e-08 | -1.8857e-08 | 0.037488 | 0.00040864 | -1.8857e-08
0.019363 | 0 | -1.8858e-08 |  | 2744 | 0 |  | 0 | 0.037487 | 0 |  | 1.425e-11 | -2.3278e-15 | 3.2281e-19 | 2.5668e-11 | 1.9567e-08 | -6.2718e-15 | -1.8867e-16 | -1.8858e-08 | -1.8858e-08 | 0.037488 | 0.00040874 | -1.8858e-08
0.019365 | 0 | -1.8848e-08 |  | 2745 | 0 |  | 0 | 0.037487 | 0 |  | 1.4104e-11 | -2.2925e-15 | 3.1708e-19 | 2.5212e-11 | 1.8961e-08 | 4.1132e-14 | -1.8856e-16 | -1.8848e-08 | -1.8848e-08 | 0.037488 | 0.00040883 | -1.8848e-08
0.019368 | 0 | -1.8826e-08 |  | 2746 | 0 |  | 0 | 0.037487 | 0 |  | 1.3957e-11 | -2.2576e-15 | 3.1143e-19 | 2.4764e-11 | 1.8362e-08 | 8.7037e-14 | -1.8835e-16 | -1.8826e-08 | -1.8826e-08 | 0.037488 | 0.00040892 | -1.8826e-08
0.01937 | 0 | -1.8793e-08 |  | 2747 | 0 |  | 0 | 0.037487 | 0 |  | 1.381e-11 | -2.2231e-15 | 3.0588e-19 | 2.4322e-11 | 1.777e-08 | 1.3146e-13 | -1.8802e-16 | -1.8793e-08 | -1.8793e-08 | 0.037488 | 0.00040902 | -1.8793e-08
0.019373 | 0 | -1.875e-08 |  | 2748 | 0 |  | 0 | 0.037487 | 0 |  | 1.3662e-11 | -2.1889e-15 | 3.004e-19 | 2.3887e-11 | 1.7186e-08 | 1.7443e-13 | -1.8758e-16 | -1.875e-08 | -1.875e-08 | 0.037488 | 0.00040911 | -1.875e-08
0.019375 | 0 | -1.8696e-08 |  | 2749 | 0 |  | 0 | 0.037487 | 0 |  | 1.3513e-11 | -2.1552e-15 | 2.9502e-19 | 2.3458e-11 | 1.6608e-08 | 2.1595e-13 | -1.8704e-16 | -1.8696e-08 | -1.8696e-08 | 0.037488 | 0.0004092 | -1.8696e-08
0.019378 | 0 | -1.8632e-08 |  | 2750 | 0 |  | 0 | 0.037487 | 0 |  | 1.3365e-11 | -2.1218e-15 | 2.8971e-19 | 2.3036e-11 | 1.6039e-08 | 2.5604e-13 | -1.864e-16 | -1.8632e-08 | -1.8632e-08 | 0.037488 | 0.0004093 | -1.8632e-08
0.01938 | 0 | -1.8558e-08 |  | 2751 | 0 |  | 0 | 0.037487 | 0 |  | 1.3216e-11 | -2.0887e-15 | 2.8449e-19 | 2.2621e-11 | 1.5477e-08 | 2.9474e-13 | -1.8566e-16 | -1.8558e-08 | -1.8558e-08 | 0.037488 | 0.00040939 | -1.8558e-08
0.019383 | 0 | -1.8475e-08 |  | 2752 | 0 |  | 0 | 0.037487 | 0 |  | 1.3066e-11 | -2.056e-15 | 2.7935e-19 | 2.2212e-11 | 1.4922e-08 | 3.3204e-13 | -1.8483e-16 | -1.8475e-08 | -1.8475e-08 | 0.037488 | 0.00040948 | -1.8475e-08
0.019385 | 0 | -1.8383e-08 |  | 2753 | 0 |  | 0 | 0.037487 | 0 |  | 1.2917e-11 | -2.0238e-15 | 2.7429e-19 | 2.181e-11 | 1.4376e-08 | 3.6798e-13 | -1.8391e-16 | -1.8383e-08 | -1.8383e-08 | 0.037488 | 0.00040958 | -1.8383e-08
0.019388 | 0 | -1.8283e-08 |  | 2754 | 0 |  | 0 | 0.037487 | 0 |  | 1.2767e-11 | -1.9918e-15 | 2.6931e-19 | 2.1414e-11 | 1.3837e-08 | 4.0257e-13 | -1.8291e-16 | -1.8283e-08 | -1.8283e-08 | 0.037488 | 0.00040967 | -1.8283e-08
0.01939 | 0 | -1.8174e-08 |  | 2755 | 0 |  | 0 | 0.037487 | 0 |  | 1.2618e-11 | -1.9603e-15 | 2.6441e-19 | 2.1025e-11 | 1.3307e-08 | 4.3584e-13 | -1.8182e-16 | -1.8174e-08 | -1.8174e-08 | 0.037488 | 0.00040977 | -1.8174e-08
0.019393 | 0 | -1.8057e-08 |  | 2756 | 0 |  | 0 | 0.037487 | 0 |  | 1.2469e-11 | -1.9291e-15 | 2.5959e-19 | 2.0641e-11 | 1.2785e-08 | 4.678e-13 | -1.8065e-16 | -1.8057e-08 | -1.8057e-08 | 0.037488 | 0.00040986 | -1.8057e-08
0.019395 | 0 | -1.7932e-08 |  | 2757 | 0 |  | 0 | 0.037487 | 0 |  | 1.232e-11 | -1.8983e-15 | 2.5484e-19 | 2.0264e-11 | 1.2271e-08 | 4.9848e-13 | -1.794e-16 | -1.7932e-08 | -1.7932e-08 | 0.037488 | 0.00040995 | -1.7932e-08
0.019398 | 0 | -1.78e-08 |  | 2758 | 0 |  | 0 | 0.037487 | 0 |  | 1.2171e-11 | -1.8679e-15 | 2.5017e-19 | 1.9892e-11 | 1.1765e-08 | 5.2789e-13 | -1.7808e-16 | -1.78e-08 | -1.78e-08 | 0.037488 | 0.00041005 | -1.78e-08
0.0194 | 0 | -1.7661e-08 |  | 2759 | 0 |  | 0 | 0.037487 | 0 |  | 1.2022e-11 | -1.8378e-15 | 2.4558e-19 | 1.9527e-11 | 1.1268e-08 | 5.5606e-13 | -1.7669e-16 | -1.7661e-08 | -1.7661e-08 | 0.037488 | 0.00041014 | -1.7661e-08
0.019403 | 0 | -1.7516e-08 |  | 2760 | 0 |  | 0 | 0.037487 | 0 |  | 1.1874e-11 | -1.8082e-15 | 2.4106e-19 | 1.9168e-11 | 1.0779e-08 | 5.8301e-13 | -1.7523e-16 | -1.7516e-08 | -1.7516e-08 | 0.037488 | 0.00041023 | -1.7516e-08
0.019405 | 0 | -1.7364e-08 |  | 2761 | 0 |  | 0 | 0.037487 | 0 |  | 1.1726e-11 | -1.7788e-15 | 2.3661e-19 | 1.8814e-11 | 1.0298e-08 | 6.0876e-13 | -1.7371e-16 | -1.7364e-08 | -1.7364e-08 | 0.037488 | 0.00041033 | -1.7364e-08
0.019408 | 0 | -1.7205e-08 |  | 2762 | 0 |  | 0 | 0.037487 | 0 |  | 1.1579e-11 | -1.7499e-15 | 2.3224e-19 | 1.8466e-11 | 9.8263e-09 | 6.3332e-13 | -1.7213e-16 | -1.7205e-08 | -1.7205e-08 | 0.037488 | 0.00041042 | -1.7205e-08
0.01941 | 0 | -1.7041e-08 |  | 2763 | 0 |  | 0 | 0.037487 | 0 |  | 1.1432e-11 | -1.7213e-15 | 2.2793e-19 | 1.8124e-11 | 9.3628e-09 | 6.5673e-13 | -1.7049e-16 | -1.7041e-08 | -1.7041e-08 | 0.037488 | 0.00041052 | -1.7041e-08
0.019413 | 0 | -1.6872e-08 |  | 2764 | 0 |  | 0 | 0.037487 | 0 |  | 1.1286e-11 | -1.6931e-15 | 2.237e-19 | 1.7787e-11 | 8.9078e-09 | 6.79e-13 | -1.6879e-16 | -1.6872e-08 | -1.6872e-08 | 0.037488 | 0.00041061 | -1.6872e-08
0.019415 | 0 | -1.6697e-08 |  | 2765 | 0 |  | 0 | 0.037487 | 0 |  | 1.1141e-11 | -1.6652e-15 | 2.1954e-19 | 1.7456e-11 | 8.4614e-09 | 7.0015e-13 | -1.6704e-16 | -1.6697e-08 | -1.6697e-08 | 0.037488 | 0.0004107 | -1.6697e-08
0.019418 | 0 | -1.6517e-08 |  | 2766 | 0 |  | 0 | 0.037487 | 0 |  | 1.0996e-11 | -1.6378e-15 | 2.1544e-19 | 1.7131e-11 | 8.0236e-09 | 7.2021e-13 | -1.6524e-16 | -1.6517e-08 | -1.6517e-08 | 0.037488 | 0.0004108 | -1.6517e-08
0.01942 | 0 | -1.6332e-08 |  | 2767 | 0 |  | 0 | 0.037487 | 0 |  | 1.0852e-11 | -1.6106e-15 | 2.1142e-19 | 1.6811e-11 | 7.5943e-09 | 7.392e-13 | -1.6339e-16 | -1.6332e-08 | -1.6332e-08 | 0.037488 | 0.00041089 | -1.6332e-08
0.019423 | 0 | -1.6143e-08 |  | 2768 | 0 |  | 0 | 0.037487 | 0 |  | 1.0708e-11 | -1.5839e-15 | 2.0746e-19 | 1.6496e-11 | 7.1736e-09 | 7.5713e-13 | -1.615e-16 | -1.6143e-08 | -1.6143e-08 | 0.037488 | 0.00041098 | -1.6143e-08
0.019425 | 0 | -1.5949e-08 |  | 2769 | 0 |  | 0 | 0.037487 | 0 |  | 1.0566e-11 | -1.5574e-15 | 2.0356e-19 | 1.6186e-11 | 6.7615e-09 | 7.7403e-13 | -1.5956e-16 | -1.5949e-08 | -1.5949e-08 | 0.037488 | 0.00041108 | -1.5949e-08
0.019428 | 0 | -1.5752e-08 |  | 2770 | 0 |  | 0 | 0.037487 | 0 |  | 1.0424e-11 | -1.5314e-15 | 1.9973e-19 | 1.5882e-11 | 6.358e-09 | 7.8993e-13 | -1.5759e-16 | -1.5752e-08 | -1.5752e-08 | 0.037488 | 0.00041117 | -1.5752e-08
0.01943 | 0 | -1.5551e-08 |  | 2771 | 0 |  | 0 | 0.037487 | 0 |  | 1.0283e-11 | -1.5057e-15 | 1.9597e-19 | 1.5582e-11 | 5.963e-09 | 8.0484e-13 | -1.5558e-16 | -1.5551e-08 | -1.5551e-08 | 0.037488 | 0.00041127 | -1.5551e-08
0.019433 | 0 | -1.5346e-08 |  | 2772 | 0 |  | 0 | 0.037487 | 0 |  | 1.0143e-11 | -1.4803e-15 | 1.9227e-19 | 1.5288e-11 | 5.5765e-09 | 8.1878e-13 | -1.5353e-16 | -1.5346e-08 | -1.5346e-08 | 0.037488 | 0.00041136 | -1.5346e-08
0.019435 | 0 | -1.5138e-08 |  | 2773 | 0 |  | 0 | 0.037487 | 0 |  | 1.0004e-11 | -1.4553e-15 | 1.8863e-19 | 1.4999e-11 | 5.1986e-09 | 8.3177e-13 | -1.5145e-16 | -1.5138e-08 | -1.5138e-08 | 0.037488 | 0.00041145 | -1.5138e-08
0.019438 | 0 | -1.4928e-08 |  | 2774 | 0 |  | 0 | 0.037487 | 0 |  | 9.8662e-12 | -1.4306e-15 | 1.8505e-19 | 1.4715e-11 | 4.8292e-09 | 8.4385e-13 | -1.4934e-16 | -1.4928e-08 | -1.4928e-08 | 0.037488 | 0.00041155 | -1.4928e-08
0.01944 | 0 | -1.4714e-08 |  | 2775 | 0 |  | 0 | 0.037487 | 0 |  | 9.7291e-12 | -1.4063e-15 | 1.8154e-19 | 1.4435e-11 | 4.4682e-09 | 8.5502e-13 | -1.472e-16 | -1.4714e-08 | -1.4714e-08 | 0.037488 | 0.00041164 | -1.4714e-08
0.019443 | 0 | -1.4498e-08 |  | 2776 | 0 |  | 0 | 0.037487 | 0 |  | 9.5931e-12 | -1.3823e-15 | 1.7808e-19 | 1.416e-11 | 4.1156e-09 | 8.6531e-13 | -1.4504e-16 | -1.4498e-08 | -1.4498e-08 | 0.037488 | 0.00041173 | -1.4498e-08
0.019445 | 0 | -1.4279e-08 |  | 2777 | 0 |  | 0 | 0.037487 | 0 |  | 9.4581e-12 | -1.3587e-15 | 1.7469e-19 | 1.389e-11 | 3.7714e-09 | 8.7474e-13 | -1.4285e-16 | -1.4279e-08 | -1.4279e-08 | 0.037488 | 0.00041183 | -1.4279e-08
0.019448 | 0 | -1.4058e-08 |  | 2778 | 0 |  | 0 | 0.037487 | 0 |  | 9.3242e-12 | -1.3354e-15 | 1.7135e-19 | 1.3625e-11 | 3.4355e-09 | 8.8332e-13 | -1.4064e-16 | -1.4058e-08 | -1.4058e-08 | 0.037488 | 0.00041192 | -1.4058e-08
0.01945 | 0 | -1.3836e-08 |  | 2779 | 0 |  | 0 | 0.037487 | 0 |  | 9.1914e-12 | -1.3124e-15 | 1.6807e-19 | 1.3364e-11 | 3.1079e-09 | 8.9109e-13 | -1.3842e-16 | -1.3836e-08 | -1.3836e-08 | 0.037488 | 0.00041202 | -1.3836e-08
0.019453 | 0 | -1.3611e-08 |  | 2780 | 0 |  | 0 | 0.037487 | 0 |  | 9.0597e-12 | -1.2897e-15 | 1.6484e-19 | 1.3107e-11 | 2.7885e-09 | 8.9807e-13 | -1.3617e-16 | -1.3611e-08 | -1.3611e-08 | 0.037488 | 0.00041211 | -1.3611e-08
0.019455 | 0 | -1.3385e-08 |  | 2781 | 0 |  | 0 | 0.037487 | 0 |  | 8.9291e-12 | -1.2674e-15 | 1.6167e-19 | 1.2855e-11 | 2.4773e-09 | 9.0426e-13 | -1.3391e-16 | -1.3385e-08 | -1.3385e-08 | 0.037488 | 0.0004122 | -1.3385e-08
0.019458 | 0 | -1.3158e-08 |  | 2782 | 0 |  | 0 | 0.037487 | 0 |  | 8.7996e-12 | -1.2454e-15 | 1.5856e-19 | 1.2608e-11 | 2.1742e-09 | 9.0969e-13 | -1.3164e-16 | -1.3158e-08 | -1.3158e-08 | 0.037488 | 0.0004123 | -1.3158e-08
0.01946 | 0 | -1.2929e-08 |  | 2783 | 0 |  | 0 | 0.037487 | 0 |  | 8.6713e-12 | -1.2237e-15 | 1.555e-19 | 1.2365e-11 | 1.8792e-09 | 9.1439e-13 | -1.2935e-16 | -1.2929e-08 | -1.2929e-08 | 0.037488 | 0.00041239 | -1.2929e-08
0.019463 | 0 | -1.27e-08 |  | 2784 | 0 |  | 0 | 0.037487 | 0 |  | 8.5442e-12 | -1.2024e-15 | 1.5249e-19 | 1.2126e-11 | 1.5922e-09 | 9.1837e-13 | -1.2705e-16 | -1.27e-08 | -1.27e-08 | 0.037488 | 0.00041248 | -1.27e-08
0.019465 | 0 | -1.247e-08 |  | 2785 | 0 |  | 0 | 0.037487 | 0 |  | 8.4183e-12 | -1.1813e-15 | 1.4954e-19 | 1.1891e-11 | 1.313e-09 | 9.2166e-13 | -1.2475e-16 | -1.247e-08 | -1.247e-08 | 0.037488 | 0.00041258 | -1.247e-08
0.019468 | 0 | -1.2239e-08 |  | 2786 | 0 |  | 0 | 0.037487 | 0 |  | 8.2935e-12 | -1.1606e-15 | 1.4664e-19 | 1.166e-11 | 1.0417e-09 | 9.2426e-13 | -1.2244e-16 | -1.2239e-08 | -1.2239e-08 | 0.037488 | 0.00041267 | -1.2239e-08
0.01947 | 0 | -1.2007e-08 |  | 2787 | 0 |  | 0 | 0.037487 | 0 |  | 8.17e-12 | -1.1402e-15 | 1.4379e-19 | 1.1433e-11 | 7.7823e-10 | 9.2621e-13 | -1.2012e-16 | -1.2007e-08 | -1.2007e-08 | 0.037488 | 0.00041277 | -1.2007e-08
0.019473 | 0 | -1.1775e-08 |  | 2788 | 0 |  | 0 | 0.037487 | 0 |  | 8.0477e-12 | -1.1201e-15 | 1.4099e-19 | 1.1211e-11 | 5.2241e-10 | 9.2751e-13 | -1.1781e-16 | -1.1775e-08 | -1.1775e-08 | 0.037488 | 0.00041286 | -1.1775e-08
0.019475 | 0 | -1.1543e-08 |  | 2789 | 0 |  | 0 | 0.037487 | 0 |  | 7.9266e-12 | -1.1002e-15 | 1.3824e-19 | 1.0992e-11 | 2.7421e-10 | 9.282e-13 | -1.1549e-16 | -1.1543e-08 | -1.1543e-08 | 0.037488 | 0.00041295 | -1.1543e-08
0.019478 | 0 | -1.1312e-08 |  | 2790 | 0 |  | 0 | 0.037487 | 0 |  | 7.8067e-12 | -1.0807e-15 | 1.3554e-19 | 1.0777e-11 | 3.3536e-11 | 9.2828e-13 | -1.1316e-16 | -1.1312e-08 | -1.1312e-08 | 0.037488 | 0.00041305 | -1.1312e-08
0.01948 | 0 | -1.108e-08 |  | 2791 | 0 |  | 0 | 0.037487 | 0 |  | 7.6881e-12 | -1.0615e-15 | 1.3288e-19 | 1.0566e-11 | -1.9968e-10 | 9.2778e-13 | -1.1085e-16 | -1.108e-08 | -1.108e-08 | 0.037488 | 0.00041314 | -1.108e-08
0.019483 | 0 | -1.0848e-08 |  | 2792 | 0 |  | 0 | 0.037487 | 0 |  | 7.5707e-12 | -1.0426e-15 | 1.3028e-19 | 1.0359e-11 | -4.2554e-10 | 9.2672e-13 | -1.0853e-16 | -1.0848e-08 | -1.0848e-08 | 0.037488 | 0.00041323 | -1.0848e-08
0.019485 | 0 | -1.0617e-08 |  | 2793 | 0 |  | 0 | 0.037487 | 0 |  | 7.4546e-12 | -1.0239e-15 | 1.2772e-19 | 1.0155e-11 | -6.4412e-10 | 9.2511e-13 | -1.0622e-16 | -1.0617e-08 | -1.0617e-08 | 0.037488 | 0.00041333 | -1.0617e-08
0.019488 | 0 | -1.0386e-08 |  | 2794 | 0 |  | 0 | 0.037487 | 0 |  | 7.3397e-12 | -1.0056e-15 | 1.252e-19 | 9.9554e-12 | -8.555e-10 | 9.2297e-13 | -1.0391e-16 | -1.0386e-08 | -1.0386e-08 | 0.037488 | 0.00041342 | -1.0386e-08
0.01949 | 0 | -1.0156e-08 |  | 2795 | 0 |  | 0 | 0.037487 | 0 |  | 7.2261e-12 | -9.8753e-16 | 1.2273e-19 | 9.7591e-12 | -1.0598e-09 | 9.2032e-13 | -1.0161e-16 | -1.0156e-08 | -1.0156e-08 | 0.037488 | 0.00041351 | -1.0156e-08
0.019493 | 0 | -9.9271e-09 |  | 2796 | 0 |  | 0 | 0.037487 | 0 |  | 7.1137e-12 | -9.6975e-16 | 1.2031e-19 | 9.5663e-12 | -1.2571e-09 | 9.1718e-13 | -9.9315e-17 | -9.9271e-09 | -9.9271e-09 | 0.037488 | 0.00041361 | -9.9271e-09
0.019495 | 0 | -9.6988e-09 |  | 2797 | 0 |  | 0 | 0.037487 | 0 |  | 7.0026e-12 | -9.5224e-16 | 1.1793e-19 | 9.377e-12 | -1.4475e-09 | 9.1356e-13 | -9.7031e-17 | -9.6988e-09 | -9.6988e-09 | 0.037488 | 0.0004137 | -9.6988e-09
0.019498 | 0 | -9.4715e-09 |  | 2798 | 0 |  | 0 | 0.037487 | 0 |  | 6.8928e-12 | -9.3501e-16 | 1.1559e-19 | 9.1912e-12 | -1.631e-09 | 9.0948e-13 | -9.4757e-17 | -9.4715e-09 | -9.4715e-09 | 0.037488 | 0.0004138 | -9.4715e-09
0.0195 | 0 | -9.2454e-09 |  | 2799 | 0 |  | 0 | 0.037487 | 0 |  | 6.7843e-12 | -9.1805e-16 | 1.133e-19 | 9.0087e-12 | -1.8079e-09 | 9.0496e-13 | -9.2495e-17 | -9.2454e-09 | -9.2454e-09 | 0.037488 | 0.00041389 | -9.2454e-09
0.019503 | 0 | -9.0205e-09 |  | 2800 | 0 |  | 0 | 0.037487 | 0 |  | 6.677e-12 | -9.0136e-16 | 1.1104e-19 | 8.8295e-12 | -1.9781e-09 | 9.0002e-13 | -9.0244e-17 | -9.0205e-09 | -9.0205e-09 | 0.037488 | 0.00041398 | -9.0205e-09
0.019505 | 0 | -8.7969e-09 |  | 2801 | 0 |  | 0 | 0.037487 | 0 |  | 6.5709e-12 | -8.8493e-16 | 1.0883e-19 | 8.6536e-12 | -2.1418e-09 | 8.9466e-13 | -8.8008e-17 | -8.7969e-09 | -8.7969e-09 | 0.037488 | 0.00041408 | -8.7969e-09
0.019508 | 0 | -8.5748e-09 |  | 2802 | 0 |  | 0 | 0.037487 | 0 |  | 6.4662e-12 | -8.6876e-16 | 1.0666e-19 | 8.4809e-12 | -2.2991e-09 | 8.8891e-13 | -8.5786e-17 | -8.5748e-09 | -8.5748e-09 | 0.037488 | 0.00041417 | -8.5748e-09
0.01951 | 0 | -8.3542e-09 |  | 2803 | 0 |  | 0 | 0.037487 | 0 |  | 6.3627e-12 | -8.5286e-16 | 1.0453e-19 | 8.3114e-12 | -2.45e-09 | 8.8279e-13 | -8.3579e-17 | -8.3542e-09 | -8.3542e-09 | 0.037488 | 0.00041426 | -8.3542e-09
0.019513 | 0 | -8.1352e-09 |  | 2804 | 0 |  | 0 | 0.037487 | 0 |  | 6.2604e-12 | -8.3721e-16 | 1.0243e-19 | 8.1449e-12 | -2.5948e-09 | 8.763e-13 | -8.1388e-17 | -8.1352e-09 | -8.1352e-09 | 0.037488 | 0.00041436 | -8.1352e-09
0.019515 | 0 | -7.9179e-09 |  | 2805 | 0 |  | 0 | 0.037487 | 0 |  | 6.1595e-12 | -8.2181e-16 | 1.0038e-19 | 7.9816e-12 | -2.7334e-09 | 8.6947e-13 | -7.9214e-17 | -7.9179e-09 | -7.9179e-09 | 0.037488 | 0.00041445 | -7.9179e-09
0.019518 | 0 | -7.7025e-09 |  | 2806 | 0 |  | 0 | 0.037487 | 0 |  | 6.0597e-12 | -8.0666e-16 | 9.8362e-20 | 7.8212e-12 | -2.866e-09 | 8.623e-13 | -7.7058e-17 | -7.7025e-09 | -7.7025e-09 | 0.037488 | 0.00041455 | -7.7025e-09
0.01952 | 0 | -7.4888e-09 |  | 2807 | 0 |  | 0 | 0.037487 | 0 |  | 5.9612e-12 | -7.9176e-16 | 9.6383e-20 | 7.6638e-12 | -2.9927e-09 | 8.5482e-13 | -7.4921e-17 | -7.4888e-09 | -7.4888e-09 | 0.037488 | 0.00041464 | -7.4888e-09
0.019523 | 0 | -7.2772e-09 |  | 2808 | 0 |  | 0 | 0.037487 | 0 |  | 5.864e-12 | -7.771e-16 | 9.444e-20 | 7.5093e-12 | -3.1136e-09 | 8.4704e-13 | -7.2804e-17 | -7.2772e-09 | -7.2772e-09 | 0.037488 | 0.00041473 | -7.2772e-09
0.019525 | 0 | -7.0675e-09 |  | 2809 | 0 |  | 0 | 0.037487 | 0 |  | 5.768e-12 | -7.6268e-16 | 9.2533e-20 | 7.3577e-12 | -3.2288e-09 | 8.3896e-13 | -7.0706e-17 | -7.0675e-09 | -7.0675e-09 | 0.037488 | 0.00041483 | -7.0675e-09
0.019528 | 0 | -6.86e-09 |  | 2810 | 0 |  | 0 | 0.037487 | 0 |  | 5.6732e-12 | -7.4849e-16 | 9.0662e-20 | 7.2089e-12 | -3.3384e-09 | 8.3062e-13 | -6.863e-17 | -6.86e-09 | -6.86e-09 | 0.037488 | 0.00041492 | -6.86e-09
0.01953 | 0 | -6.6546e-09 |  | 2811 | 0 |  | 0 | 0.037487 | 0 |  | 5.5797e-12 | -7.3454e-16 | 8.8826e-20 | 7.0629e-12 | -3.4425e-09 | 8.2201e-13 | -6.6575e-17 | -6.6546e-09 | -6.6546e-09 | 0.037488 | 0.00041501 | -6.6546e-09
0.019533 | 0 | -6.4514e-09 |  | 2812 | 0 |  | 0 | 0.037487 | 0 |  | 5.4874e-12 | -7.2083e-16 | 8.7023e-20 | 6.9196e-12 | -3.5413e-09 | 8.1316e-13 | -6.4542e-17 | -6.4514e-09 | -6.4514e-09 | 0.037487 | 0.00041511 | -6.4514e-09
0.019535 | 0 | -6.2504e-09 |  | 2813 | 0 |  | 0 | 0.037487 | 0 |  | 5.3963e-12 | -7.0733e-16 | 8.5255e-20 | 6.779e-12 | -3.6347e-09 | 8.0407e-13 | -6.2532e-17 | -6.2504e-09 | -6.2504e-09 | 0.037487 | 0.0004152 | -6.2504e-09
0.019538 | 0 | -6.0518e-09 |  | 2814 | 0 |  | 0 | 0.037487 | 0 |  | 5.3064e-12 | -6.9407e-16 | 8.352e-20 | 6.6411e-12 | -3.723e-09 | 7.9476e-13 | -6.0545e-17 | -6.0518e-09 | -6.0518e-09 | 0.037487 | 0.0004153 | -6.0518e-09
0.01954 | 0 | -5.8556e-09 |  | 2815 | 0 |  | 0 | 0.037487 | 0 |  | 5.2177e-12 | -6.8102e-16 | 8.1817e-20 | 6.5057e-12 | -3.8062e-09 | 7.8525e-13 | -5.8582e-17 | -5.8556e-09 | -5.8556e-09 | 0.037487 | 0.00041539 | -5.8556e-09
0.019543 | 0 | -5.6618e-09 |  | 2816 | 0 |  | 0 | 0.037487 | 0 |  | 5.1302e-12 | -6.682e-16 | 8.0147e-20 | 6.3728e-12 | -3.8845e-09 | 7.7554e-13 | -5.6643e-17 | -5.6618e-09 | -5.6618e-09 | 0.037487 | 0.00041548 | -5.6618e-09
0.019545 | 0 | -5.4705e-09 |  | 2817 | 0 |  | 0 | 0.037487 | 0 |  | 5.0439e-12 | -6.5559e-16 | 7.8508e-20 | 6.2425e-12 | -3.9579e-09 | 7.6564e-13 | -5.4729e-17 | -5.4705e-09 | -5.4705e-09 | 0.037487 | 0.00041558 | -5.4705e-09
0.019548 | 0 | -5.2817e-09 |  | 2818 | 0 |  | 0 | 0.037487 | 0 |  | 4.9588e-12 | -6.4319e-16 | 7.69e-20 | 6.1147e-12 | -4.0265e-09 | 7.5558e-13 | -5.284e-17 | -5.2817e-09 | -5.2817e-09 | 0.037487 | 0.00041567 | -5.2817e-09
0.01955 | 0 | -5.0954e-09 |  | 2819 | 0 |  | 0 | 0.037487 | 0 |  | 4.8748e-12 | -6.3101e-16 | 7.5322e-20 | 5.9892e-12 | -4.0905e-09 | 7.4535e-13 | -5.0976e-17 | -5.0954e-09 | -5.0954e-09 | 0.037487 | 0.00041576 | -5.0954e-09
0.019553 | 0 | -4.9117e-09 |  | 2820 | 0 |  | 0 | 0.037487 | 0 |  | 4.792e-12 | -6.1903e-16 | 7.3775e-20 | 5.8662e-12 | -4.15e-09 | 7.3498e-13 | -4.9139e-17 | -4.9117e-09 | -4.9117e-09 | 0.037487 | 0.00041586 | -4.9117e-09
0.019555 | 0 | -4.7307e-09 |  | 2821 | 0 |  | 0 | 0.037487 | 0 |  | 4.7104e-12 | -6.0725e-16 | 7.2257e-20 | 5.7455e-12 | -4.205e-09 | 7.2446e-13 | -4.7328e-17 | -4.7307e-09 | -4.7307e-09 | 0.037487 | 0.00041595 | -4.7307e-09
0.019558 | 0 | -4.5523e-09 |  | 2822 | 0 |  | 0 | 0.037487 | 0 |  | 4.6299e-12 | -5.9567e-16 | 7.0768e-20 | 5.6271e-12 | -4.2557e-09 | 7.1382e-13 | -4.5543e-17 | -4.5523e-09 | -4.5523e-09 | 0.037487 | 0.00041605 | -4.5523e-09
0.01956 | 0 | -4.3766e-09 |  | 2823 | 0 |  | 0 | 0.037487 | 0 |  | 4.5505e-12 | -5.843e-16 | 6.9307e-20 | 5.5109e-12 | -4.3021e-09 | 7.0307e-13 | -4.3786e-17 | -4.3766e-09 | -4.3766e-09 | 0.037487 | 0.00041614 | -4.3766e-09
0.019563 | 0 | -4.2037e-09 |  | 2824 | 0 |  | 0 | 0.037487 | 0 |  | 4.4723e-12 | -5.7312e-16 | 6.7874e-20 | 5.397e-12 | -4.3444e-09 | 6.9221e-13 | -4.2055e-17 | -4.2037e-09 | -4.2037e-09 | 0.037487 | 0.00041623 | -4.2037e-09
0.019565 | 0 | -4.0334e-09 |  | 2825 | 0 |  | 0 | 0.037487 | 0 |  | 4.3952e-12 | -5.6213e-16 | 6.6469e-20 | 5.2852e-12 | -4.3827e-09 | 6.8125e-13 | -4.0352e-17 | -4.0334e-09 | -4.0334e-09 | 0.037487 | 0.00041633 | -4.0334e-09
0.019568 | 0 | -3.8659e-09 |  | 2826 | 0 |  | 0 | 0.037487 | 0 |  | 4.3192e-12 | -5.5133e-16 | 6.509e-20 | 5.1756e-12 | -4.417e-09 | 6.7021e-13 | -3.8676e-17 | -3.8659e-09 | -3.8659e-09 | 0.037487 | 0.00041642 | -3.8659e-09
0.01957 | 0 | -3.7012e-09 |  | 2827 | 0 |  | 0 | 0.037487 | 0 |  | 4.2443e-12 | -5.4072e-16 | 6.3739e-20 | 5.0681e-12 | -4.4476e-09 | 6.5909e-13 | -3.7029e-17 | -3.7012e-09 | -3.7012e-09 | 0.037487 | 0.00041651 | -3.7012e-09
0.019573 | 0 | -3.5393e-09 |  | 2828 | 0 |  | 0 | 0.037487 | 0 |  | 4.1705e-12 | -5.3029e-16 | 6.2413e-20 | 4.9627e-12 | -4.4744e-09 | 6.479e-13 | -3.5409e-17 | -3.5393e-09 | -3.5393e-09 | 0.037487 | 0.00041661 | -3.5393e-09
0.019575 | 0 | -3.3802e-09 |  | 2829 | 0 |  | 0 | 0.037487 | 0 |  | 4.0978e-12 | -5.2005e-16 | 6.1113e-20 | 4.8594e-12 | -4.4975e-09 | 6.3666e-13 | -3.3817e-17 | -3.3802e-09 | -3.3802e-09 | 0.037487 | 0.0004167 | -3.3802e-09
0.019578 | 0 | -3.224e-09 |  | 2830 | 0 |  | 0 | 0.037487 | 0 |  | 4.0261e-12 | -5.0998e-16 | 5.9838e-20 | 4.758e-12 | -4.5172e-09 | 6.2537e-13 | -3.2254e-17 | -3.224e-09 | -3.224e-09 | 0.037487 | 0.0004168 | -3.224e-09
0.01958 | 0 | -3.0705e-09 |  | 2831 | 0 |  | 0 | 0.037487 | 0 |  | 3.9555e-12 | -5.001e-16 | 5.8588e-20 | 4.6586e-12 | -4.5334e-09 | 6.1403e-13 | -3.0719e-17 | -3.0705e-09 | -3.0705e-09 | 0.037487 | 0.00041689 | -3.0705e-09
0.019583 | 0 | -2.9199e-09 |  | 2832 | 0 |  | 0 | 0.037487 | 0 |  | 3.886e-12 | -4.9038e-16 | 5.7362e-20 | 4.5611e-12 | -4.5463e-09 | 6.0267e-13 | -2.9212e-17 | -2.9199e-09 | -2.9199e-09 | 0.037487 | 0.00041698 | -2.9199e-09
0.019585 | 0 | -2.7722e-09 |  | 2833 | 0 |  | 0 | 0.037487 | 0 |  | 3.8175e-12 | -4.8084e-16 | 5.6159e-20 | 4.4655e-12 | -4.5559e-09 | 5.9128e-13 | -2.7734e-17 | -2.7722e-09 | -2.7722e-09 | 0.037487 | 0.00041708 | -2.7722e-09
0.019588 | 0 | -2.6273e-09 |  | 2834 | 0 |  | 0 | 0.037487 | 0 |  | 3.75e-12 | -4.7146e-16 | 5.4981e-20 | 4.3718e-12 | -4.5624e-09 | 5.7987e-13 | -2.6284e-17 | -2.6273e-09 | -2.6273e-09 | 0.037487 | 0.00041717 | -2.6273e-09
0.01959 | 0 | -2.4852e-09 |  | 2835 | 0 |  | 0 | 0.037487 | 0 |  | 3.6835e-12 | -4.6225e-16 | 5.3825e-20 | 4.2799e-12 | -4.5658e-09 | 5.6846e-13 | -2.4863e-17 | -2.4852e-09 | -2.4852e-09 | 0.037487 | 0.00041726 | -2.4852e-09
0.019593 | 0 | -2.346e-09 |  | 2836 | 0 |  | 0 | 0.037487 | 0 |  | 3.6181e-12 | -4.5321e-16 | 5.2692e-20 | 4.1898e-12 | -4.5663e-09 | 5.5704e-13 | -2.347e-17 | -2.346e-09 | -2.346e-09 | 0.037487 | 0.00041736 | -2.346e-09
0.019595 | 0 | -2.2097e-09 |  | 2837 | 0 |  | 0 | 0.037487 | 0 |  | 3.5536e-12 | -4.4432e-16 | 5.1581e-20 | 4.1015e-12 | -4.5639e-09 | 5.4563e-13 | -2.2106e-17 | -2.2097e-09 | -2.2097e-09 | 0.037487 | 0.00041745 | -2.2097e-09
0.019598 | 0 | -2.0762e-09 |  | 2838 | 0 |  | 0 | 0.037487 | 0 |  | 3.4902e-12 | -4.356e-16 | 5.0492e-20 | 4.0149e-12 | -4.5587e-09 | 5.3424e-13 | -2.0771e-17 | -2.0762e-09 | -2.0762e-09 | 0.037487 | 0.00041754 | -2.0762e-09
0.0196 | 0 | -1.9455e-09 |  | 2839 | 0 |  | 0 | 0.037487 | 0 |  | 3.4277e-12 | -4.2703e-16 | 4.9425e-20 | 3.93e-12 | -4.5508e-09 | 5.2286e-13 | -1.9464e-17 | -1.9455e-09 | -1.9455e-09 | 0.037487 | 0.00041764 | -1.9455e-09
0.019603 | 0 | -1.8177e-09 |  | 2840 | 0 |  | 0 | 0.037487 | 0 |  | 3.3662e-12 | -4.1861e-16 | 4.8378e-20 | 3.8468e-12 | -4.5403e-09 | 5.1151e-13 | -1.8185e-17 | -1.8177e-09 | -1.8177e-09 | 0.037487 | 0.00041773 | -1.8177e-09
0.019605 | 0 | -1.6927e-09 |  | 2841 | 0 |  | 0 | 0.037487 | 0 |  | 3.3056e-12 | -4.1035e-16 | 4.7352e-20 | 3.7652e-12 | -4.5273e-09 | 5.0019e-13 | -1.6934e-17 | -1.6927e-09 | -1.6927e-09 | 0.037487 | 0.00041783 | -1.6927e-09
0.019608 | 0 | -1.5705e-09 |  | 2842 | 0 |  | 0 | 0.037487 | 0 |  | 3.246e-12 | -4.0223e-16 | 4.6347e-20 | 3.6852e-12 | -4.5119e-09 | 4.8891e-13 | -1.5712e-17 | -1.5705e-09 | -1.5705e-09 | 0.037487 | 0.00041792 | -1.5705e-09
0.01961 | 0 | -1.4512e-09 |  | 2843 | 0 |  | 0 | 0.037487 | 0 |  | 3.1873e-12 | -3.9427e-16 | 4.5361e-20 | 3.6069e-12 | -4.4942e-09 | 4.7767e-13 | -1.4518e-17 | -1.4512e-09 | -1.4512e-09 | 0.037487 | 0.00041801 | -1.4512e-09
0.019613 | 0 | -1.3346e-09 |  | 2844 | 0 |  | 0 | 0.037487 | 0 |  | 3.1295e-12 | -3.8644e-16 | 4.4395e-20 | 3.5301e-12 | -4.4742e-09 | 4.6649e-13 | -1.3352e-17 | -1.3346e-09 | -1.3346e-09 | 0.037487 | 0.00041811 | -1.3346e-09
0.019615 | 0 | -1.2208e-09 |  | 2845 | 0 |  | 0 | 0.037487 | 0 |  | 3.0726e-12 | -3.7876e-16 | 4.3448e-20 | 3.4548e-12 | -4.452e-09 | 4.5536e-13 | -1.2213e-17 | -1.2208e-09 | -1.2208e-09 | 0.037487 | 0.0004182 | -1.2208e-09
0.019618 | 0 | -1.1098e-09 |  | 2846 | 0 |  | 0 | 0.037487 | 0 |  | 3.0167e-12 | -3.7122e-16 | 4.252e-20 | 3.381e-12 | -4.4277e-09 | 4.4429e-13 | -1.1103e-17 | -1.1098e-09 | -1.1098e-09 | 0.037487 | 0.00041829 | -1.1098e-09
0.01962 | 0 | -1.0015e-09 |  | 2847 | 0 |  | 0 | 0.037487 | 0 |  | 2.9616e-12 | -3.6382e-16 | 4.1611e-20 | 3.3086e-12 | -4.4014e-09 | 4.3329e-13 | -1.0019e-17 | -1.0015e-09 | -1.0015e-09 | 0.037487 | 0.00041839 | -1.0015e-09
0.019623 | 0 | -8.9595e-10 |  | 2848 | 0 |  | 0 | 0.037487 | 0 |  | 2.9074e-12 | -3.5655e-16 | 4.0719e-20 | 3.2378e-12 | -4.3732e-09 | 4.2235e-13 | -8.9635e-18 | -8.9595e-10 | -8.9595e-10 | 0.037487 | 0.00041848 | -8.9595e-10
0.019625 | 0 | -7.9313e-10 |  | 2849 | 0 |  | 0 | 0.037487 | 0 |  | 2.8541e-12 | -3.4941e-16 | 3.9846e-20 | 3.1683e-12 | -4.3431e-09 | 4.115e-13 | -7.9347e-18 | -7.9313e-10 | -7.9313e-10 | 0.037487 | 0.00041858 | -7.9313e-10
0.019628 | 0 | -6.9299e-10 |  | 2850 | 0 |  | 0 | 0.037487 | 0 |  | 2.8017e-12 | -3.4241e-16 | 3.899e-20 | 3.1002e-12 | -4.3112e-09 | 4.0072e-13 | -6.9329e-18 | -6.9299e-10 | -6.9299e-10 | 0.037487 | 0.00041867 | -6.9299e-10
0.01963 | 0 | -5.9553e-10 |  | 2851 | 0 |  | 0 | 0.037487 | 0 |  | 2.7501e-12 | -3.3553e-16 | 3.8151e-20 | 3.0335e-12 | -4.2777e-09 | 3.9002e-13 | -5.9579e-18 | -5.9553e-10 | -5.9553e-10 | 0.037487 | 0.00041876 | -5.9553e-10
0.019633 | 0 | -5.0071e-10 |  | 2852 | 0 |  | 0 | 0.037487 | 0 |  | 2.6993e-12 | -3.2878e-16 | 3.7329e-20 | 2.9682e-12 | -4.2424e-09 | 3.7942e-13 | -5.0093e-18 | -5.0071e-10 | -5.0071e-10 | 0.037487 | 0.00041886 | -5.0071e-10
0.019635 | 0 | -4.0853e-10 |  | 2853 | 0 |  | 0 | 0.037487 | 0 |  | 2.6494e-12 | -3.2216e-16 | 3.6523e-20 | 2.9041e-12 | -4.2057e-09 | 3.689e-13 | -4.0871e-18 | -4.0853e-10 | -4.0853e-10 | 0.037487 | 0.00041895 | -4.0853e-10
0.019638 | 0 | -3.1895e-10 |  | 2854 | 0 |  | 0 | 0.037487 | 0 |  | 2.6002e-12 | -3.1566e-16 | 3.5734e-20 | 2.8414e-12 | -4.1674e-09 | 3.5848e-13 | -3.1909e-18 | -3.1895e-10 | -3.1895e-10 | 0.037487 | 0.00041904 | -3.1895e-10
0.01964 | 0 | -2.3194e-10 |  | 2855 | 0 |  | 0 | 0.037487 | 0 |  | 2.5519e-12 | -3.0928e-16 | 3.4961e-20 | 2.7799e-12 | -4.1278e-09 | 3.4817e-13 | -2.3205e-18 | -2.3194e-10 | -2.3194e-10 | 0.037487 | 0.00041914 | -2.3194e-10
0.019643 | 0 | -1.4749e-10 |  | 2856 | 0 |  | 0 | 0.037487 | 0 |  | 2.5044e-12 | -3.0302e-16 | 3.4204e-20 | 2.7197e-12 | -4.0867e-09 | 3.3795e-13 | -1.4756e-18 | -1.4749e-10 | -1.4749e-10 | 0.037487 | 0.00041923 | -1.4749e-10
0.019645 | 0 | -6.5571e-11 |  | 2857 | 0 |  | 0 | 0.037487 | 0 |  | 2.4577e-12 | -2.9688e-16 | 3.3461e-20 | 2.6607e-12 | -4.0444e-09 | 3.2784e-13 | -6.5599e-19 | -6.5571e-11 | -6.5571e-11 | 0.037487 | 0.00041933 | -6.5571e-11
0.019648 | 0 | 1.3853e-11 |  | 2858 | 0 |  | 0 | 0.037487 | 0 |  | 2.4117e-12 | -2.9085e-16 | 3.2734e-20 | 2.6028e-12 | -4.0009e-09 | 3.1783e-13 | 1.3859e-19 | 1.3853e-11 | 1.3853e-11 | 0.037487 | 0.00041942 | 1.3853e-11
0.01965 | 0 | 9.0805e-11 |  | 2859 | 0 |  | 0 | 0.037487 | 0 |  | 2.3665e-12 | -2.8493e-16 | 3.2022e-20 | 2.5462e-12 | -3.9562e-09 | 3.0794e-13 | 9.0845e-19 | 9.0805e-11 | 9.0805e-11 | 0.037487 | 0.00041951 | 9.0805e-11
0.019653 | 0 | 1.6531e-10 |  | 2860 | 0 |  | 0 | 0.037487 | 0 |  | 2.3221e-12 | -2.7912e-16 | 3.1324e-20 | 2.4907e-12 | -3.9105e-09 | 2.9817e-13 | 1.6539e-18 | 1.6531e-10 | 1.6531e-10 | 0.037487 | 0.00041961 | 1.6531e-10
0.019655 | 0 | 2.3741e-10 |  | 2861 | 0 |  | 0 | 0.037487 | 0 |  | 2.2784e-12 | -2.7343e-16 | 3.064e-20 | 2.4364e-12 | -3.8637e-09 | 2.8851e-13 | 2.3751e-18 | 2.3741e-10 | 2.3741e-10 | 0.037487 | 0.0004197 | 2.3741e-10
0.019658 | 0 | 3.0712e-10 |  | 2862 | 0 |  | 0 | 0.037487 | 0 |  | 2.2354e-12 | -2.6784e-16 | 2.9971e-20 | 2.3831e-12 | -3.816e-09 | 2.7897e-13 | 3.0726e-18 | 3.0712e-10 | 3.0712e-10 | 0.037487 | 0.00041979 | 3.0712e-10
0.01966 | 0 | 3.7448e-10 |  | 2863 | 0 |  | 0 | 0.037487 | 0 |  | 2.1931e-12 | -2.6236e-16 | 2.9315e-20 | 2.331e-12 | -3.7673e-09 | 2.6955e-13 | 3.7464e-18 | 3.7448e-10 | 3.7448e-10 | 0.037487 | 0.00041989 | 3.7448e-10
0.019663 | 0 | 4.3952e-10 |  | 2864 | 0 |  | 0 | 0.037487 | 0 |  | 2.1516e-12 | -2.5698e-16 | 2.8673e-20 | 2.2799e-12 | -3.7178e-09 | 2.6026e-13 | 4.3971e-18 | 4.3952e-10 | 4.3952e-10 | 0.037487 | 0.00041998 | 4.3952e-10
0.019665 | 0 | 5.0226e-10 |  | 2865 | 0 |  | 0 | 0.037487 | 0 |  | 2.1108e-12 | -2.517e-16 | 2.8043e-20 | 2.2299e-12 | -3.6676e-09 | 2.5109e-13 | 5.0248e-18 | 5.0226e-10 | 5.0226e-10 | 0.037487 | 0.00042008 | 5.0226e-10
0.019668 | 0 | 5.6274e-10 |  | 2866 | 0 |  | 0 | 0.037487 | 0 |  | 2.0707e-12 | -2.4652e-16 | 2.7427e-20 | 2.1808e-12 | -3.6166e-09 | 2.4205e-13 | 5.6299e-18 | 5.6274e-10 | 5.6274e-10 | 0.037487 | 0.00042017 | 5.6274e-10
0.01967 | 0 | 6.21e-10 |  | 2867 | 0 |  | 0 | 0.037487 | 0 |  | 2.0312e-12 | -2.4145e-16 | 2.6823e-20 | 2.1329e-12 | -3.5649e-09 | 2.3313e-13 | 6.2127e-18 | 6.21e-10 | 6.21e-10 | 0.037487 | 0.00042026 | 6.21e-10
0.019673 | 0 | 6.7707e-10 |  | 2868 | 0 |  | 0 | 0.037487 | 0 |  | 1.9925e-12 | -2.3647e-16 | 2.6232e-20 | 2.0858e-12 | -3.5126e-09 | 2.2435e-13 | 6.7736e-18 | 6.7707e-10 | 6.7707e-10 | 0.037487 | 0.00042036 | 6.7707e-10
0.019675 | 0 | 7.3097e-10 |  | 2869 | 0 |  | 0 | 0.037487 | 0 |  | 1.9544e-12 | -2.3158e-16 | 2.5653e-20 | 2.0398e-12 | -3.4597e-09 | 2.157e-13 | 7.3129e-18 | 7.3097e-10 | 7.3097e-10 | 0.037487 | 0.00042045 | 7.3097e-10
0.019678 | 0 | 7.8274e-10 |  | 2870 | 0 |  | 0 | 0.037487 | 0 |  | 1.9169e-12 | -2.2679e-16 | 2.5086e-20 | 1.9947e-12 | -3.4063e-09 | 2.0719e-13 | 7.8309e-18 | 7.8274e-10 | 7.8274e-10 | 0.037487 | 0.00042054 | 7.8274e-10
0.01968 | 0 | 8.3242e-10 |  | 2871 | 0 |  | 0 | 0.037487 | 0 |  | 1.8801e-12 | -2.2209e-16 | 2.4531e-20 | 1.9506e-12 | -3.3524e-09 | 1.9881e-13 | 8.3279e-18 | 8.3242e-10 | 8.3242e-10 | 0.037487 | 0.00042064 | 8.3242e-10
0.019683 | 0 | 8.8004e-10 |  | 2872 | 0 |  | 0 | 0.037487 | 0 |  | 1.844e-12 | -2.1748e-16 | 2.3987e-20 | 1.9073e-12 | -3.2981e-09 | 1.9056e-13 | 8.8043e-18 | 8.8004e-10 | 8.8004e-10 | 0.037487 | 0.00042073 | 8.8004e-10
0.019685 | 0 | 9.2563e-10 |  | 2873 | 0 |  | 0 | 0.037487 | 0 |  | 1.8084e-12 | -2.1296e-16 | 2.3455e-20 | 1.865e-12 | -3.2434e-09 | 1.8245e-13 | 9.2604e-18 | 9.2563e-10 | 9.2563e-10 | 0.037487 | 0.00042082 | 9.2563e-10
0.019688 | 0 | 9.6923e-10 |  | 2874 | 0 |  | 0 | 0.037487 | 0 |  | 1.7735e-12 | -2.0852e-16 | 2.2934e-20 | 1.8236e-12 | -3.1884e-09 | 1.7448e-13 | 9.6966e-18 | 9.6923e-10 | 9.6923e-10 | 0.037487 | 0.00042092 | 9.6923e-10
0.01969 | 0 | 1.0109e-09 |  | 2875 | 0 |  | 0 | 0.037487 | 0 |  | 1.7392e-12 | -2.0417e-16 | 2.2423e-20 | 1.783e-12 | -3.1331e-09 | 1.6665e-13 | 1.0113e-17 | 1.0109e-09 | 1.0109e-09 | 0.037487 | 0.00042101 | 1.0109e-09
0.019693 | 0 | 1.0506e-09 |  | 2876 | 0 |  | 0 | 0.037487 | 0 |  | 1.7055e-12 | -1.9991e-16 | 2.1923e-20 | 1.7432e-12 | -3.0776e-09 | 1.5895e-13 | 1.0511e-17 | 1.0506e-09 | 1.0506e-09 | 0.037487 | 0.00042111 | 1.0506e-09
0.019695 | 0 | 1.0884e-09 |  | 2877 | 0 |  | 0 | 0.037487 | 0 |  | 1.6724e-12 | -1.9573e-16 | 2.1434e-20 | 1.7043e-12 | -3.0218e-09 | 1.514e-13 | 1.0889e-17 | 1.0884e-09 | 1.0884e-09 | 0.037487 | 0.0004212 | 1.0884e-09
0.019698 | 0 | 1.1244e-09 |  | 2878 | 0 |  | 0 | 0.037487 | 0 |  | 1.6399e-12 | -1.9163e-16 | 2.0955e-20 | 1.6662e-12 | -2.9659e-09 | 1.4399e-13 | 1.1249e-17 | 1.1244e-09 | 1.1244e-09 | 0.037487 | 0.00042129 | 1.1244e-09
0.0197 | 0 | 1.1586e-09 |  | 2879 | 0 |  | 0 | 0.037487 | 0 |  | 1.6079e-12 | -1.8761e-16 | 2.0486e-20 | 1.6289e-12 | -2.9099e-09 | 1.3671e-13 | 1.1591e-17 | 1.1586e-09 | 1.1586e-09 | 0.037487 | 0.00042139 | 1.1586e-09
0.019703 | 0 | 1.191e-09 |  | 2880 | 0 |  | 0 | 0.037487 | 0 |  | 1.5765e-12 | -1.8367e-16 | 2.0027e-20 | 1.5924e-12 | -2.8538e-09 | 1.2958e-13 | 1.1915e-17 | 1.191e-09 | 1.191e-09 | 0.037487 | 0.00042148 | 1.191e-09
0.019705 | 0 | 1.2216e-09 |  | 2881 | 0 |  | 0 | 0.037487 | 0 |  | 1.5457e-12 | -1.798e-16 | 1.9577e-20 | 1.5567e-12 | -2.7977e-09 | 1.2258e-13 | 1.2221e-17 | 1.2216e-09 | 1.2216e-09 | 0.037487 | 0.00042157 | 1.2216e-09
0.019708 | 0 | 1.2505e-09 |  | 2882 | 0 |  | 0 | 0.037487 | 0 |  | 1.5154e-12 | -1.7602e-16 | 1.9137e-20 | 1.5217e-12 | -2.7415e-09 | 1.1573e-13 | 1.2511e-17 | 1.2505e-09 | 1.2505e-09 | 0.037487 | 0.00042167 | 1.2505e-09
0.01971 | 0 | 1.2777e-09 |  | 2883 | 0 |  | 0 | 0.037487 | 0 |  | 1.4857e-12 | -1.723e-16 | 1.8707e-20 | 1.4874e-12 | -2.6854e-09 | 1.0901e-13 | 1.2783e-17 | 1.2777e-09 | 1.2777e-09 | 0.037487 | 0.00042176 | 1.2777e-09
0.019713 | 0 | 1.3033e-09 |  | 2884 | 0 |  | 0 | 0.037487 | 0 |  | 1.4565e-12 | -1.6866e-16 | 1.8285e-20 | 1.4539e-12 | -2.6294e-09 | 1.0244e-13 | 1.3039e-17 | 1.3033e-09 | 1.3033e-09 | 0.037487 | 0.00042186 | 1.3033e-09
0.019715 | 0 | 1.3273e-09 |  | 2885 | 0 |  | 0 | 0.037487 | 0 |  | 1.4278e-12 | -1.6509e-16 | 1.7872e-20 | 1.4211e-12 | -2.5734e-09 | 9.6007e-14 | 1.3279e-17 | 1.3273e-09 | 1.3273e-09 | 0.037487 | 0.00042195 | 1.3273e-09
0.019718 | 0 | 1.3498e-09 |  | 2886 | 0 |  | 0 | 0.037487 | 0 |  | 1.3996e-12 | -1.6159e-16 | 1.7468e-20 | 1.389e-12 | -2.5176e-09 | 8.9713e-14 | 1.3504e-17 | 1.3498e-09 | 1.3498e-09 | 0.037487 | 0.00042204 | 1.3498e-09
0.01972 | 0 | 1.3706e-09 |  | 2887 | 0 |  | 0 | 0.037487 | 0 |  | 1.372e-12 | -1.5816e-16 | 1.7073e-20 | 1.3575e-12 | -2.4619e-09 | 8.3559e-14 | 1.3712e-17 | 1.3706e-09 | 1.3706e-09 | 0.037487 | 0.00042214 | 1.3706e-09
0.019723 | 0 | 1.39e-09 |  | 2888 | 0 |  | 0 | 0.037487 | 0 |  | 1.3448e-12 | -1.548e-16 | 1.6686e-20 | 1.3268e-12 | -2.4064e-09 | 7.7543e-14 | 1.3906e-17 | 1.39e-09 | 1.39e-09 | 0.037487 | 0.00042223 | 1.39e-09
0.019725 | 0 | 1.4079e-09 |  | 2889 | 0 |  | 0 | 0.037487 | 0 |  | 1.3181e-12 | -1.515e-16 | 1.6307e-20 | 1.2966e-12 | -2.3512e-09 | 7.1665e-14 | 1.4085e-17 | 1.4079e-09 | 1.4079e-09 | 0.037487 | 0.00042232 | 1.4079e-09
0.019728 | 0 | 1.4244e-09 |  | 2890 | 0 |  | 0 | 0.037487 | 0 |  | 1.2919e-12 | -1.4827e-16 | 1.5936e-20 | 1.2672e-12 | -2.2962e-09 | 6.5924e-14 | 1.425e-17 | 1.4244e-09 | 1.4244e-09 | 0.037487 | 0.00042242 | 1.4244e-09
0.01973 | 0 | 1.4395e-09 |  | 2891 | 0 |  | 0 | 0.037487 | 0 |  | 1.2662e-12 | -1.4511e-16 | 1.5574e-20 | 1.2383e-12 | -2.2414e-09 | 6.0321e-14 | 1.4401e-17 | 1.4395e-09 | 1.4395e-09 | 0.037487 | 0.00042251 | 1.4395e-09
0.019733 | 0 | 1.4532e-09 |  | 2892 | 0 |  | 0 | 0.037487 | 0 |  | 1.241e-12 | -1.4201e-16 | 1.5219e-20 | 1.2101e-12 | -2.187e-09 | 5.4853e-14 | 1.4538e-17 | 1.4532e-09 | 1.4532e-09 | 0.037487 | 0.00042261 | 1.4532e-09
0.019735 | 0 | 1.4656e-09 |  | 2893 | 0 |  | 0 | 0.037487 | 0 |  | 1.2162e-12 | -1.3897e-16 | 1.4871e-20 | 1.1825e-12 | -2.1328e-09 | 4.9521e-14 | 1.4662e-17 | 1.4656e-09 | 1.4656e-09 | 0.037487 | 0.0004227 | 1.4656e-09
0.019738 | 0 | 1.4766e-09 |  | 2894 | 0 |  | 0 | 0.037487 | 0 |  | 1.1919e-12 | -1.3599e-16 | 1.4531e-20 | 1.1554e-12 | -2.0791e-09 | 4.4324e-14 | 1.4773e-17 | 1.4766e-09 | 1.4766e-09 | 0.037487 | 0.00042279 | 1.4766e-09
0.01974 | 0 | 1.4864e-09 |  | 2895 | 0 |  | 0 | 0.037487 | 0 |  | 1.168e-12 | -1.3307e-16 | 1.4199e-20 | 1.129e-12 | -2.0256e-09 | 3.926e-14 | 1.4871e-17 | 1.4864e-09 | 1.4864e-09 | 0.037487 | 0.00042289 | 1.4864e-09
0.019743 | 0 | 1.495e-09 |  | 2896 | 0 |  | 0 | 0.037487 | 0 |  | 1.1446e-12 | -1.3021e-16 | 1.3873e-20 | 1.1031e-12 | -1.9726e-09 | 3.4328e-14 | 1.4957e-17 | 1.495e-09 | 1.495e-09 | 0.037487 | 0.00042298 | 1.495e-09
0.019745 | 0 | 1.5024e-09 |  | 2897 | 0 |  | 0 | 0.037487 | 0 |  | 1.1216e-12 | -1.274e-16 | 1.3555e-20 | 1.0778e-12 | -1.92e-09 | 2.9528e-14 | 1.5031e-17 | 1.5024e-09 | 1.5024e-09 | 0.037487 | 0.00042307 | 1.5024e-09
0.019748 | 0 | 1.5086e-09 |  | 2898 | 0 |  | 0 | 0.037487 | 0 |  | 1.099e-12 | -1.2465e-16 | 1.3243e-20 | 1.053e-12 | -1.8678e-09 | 2.4858e-14 | 1.5093e-17 | 1.5086e-09 | 1.5086e-09 | 0.037487 | 0.00042317 | 1.5086e-09
0.01975 | 0 | 1.5137e-09 |  | 2899 | 0 |  | 0 | 0.037487 | 0 |  | 1.0768e-12 | -1.2196e-16 | 1.2938e-20 | 1.0288e-12 | -1.8161e-09 | 2.0318e-14 | 1.5144e-17 | 1.5137e-09 | 1.5137e-09 | 0.037487 | 0.00042326 | 1.5137e-09
0.019753 | 0 | 1.5177e-09 |  | 2900 | 0 |  | 0 | 0.037487 | 0 |  | 1.0551e-12 | -1.1932e-16 | 1.264e-20 | 1.005e-12 | -1.7649e-09 | 1.5906e-14 | 1.5183e-17 | 1.5177e-09 | 1.5177e-09 | 0.037487 | 0.00042336 | 1.5177e-09
0.019755 | 0 | 1.5206e-09 |  | 2901 | 0 |  | 0 | 0.037487 | 0 |  | 1.0337e-12 | -1.1674e-16 | 1.2348e-20 | 9.8183e-13 | -1.7141e-09 | 1.1621e-14 | 1.5212e-17 | 1.5206e-09 | 1.5206e-09 | 0.037487 | 0.00042345 | 1.5206e-09
0.019758 | 0 | 1.5224e-09 |  | 2902 | 0 |  | 0 | 0.037487 | 0 |  | 1.0128e-12 | -1.1421e-16 | 1.2062e-20 | 9.5913e-13 | -1.6638e-09 | 7.461e-15 | 1.5231e-17 | 1.5224e-09 | 1.5224e-09 | 0.037487 | 0.00042354 | 1.5224e-09
0.01976 | 0 | 1.5233e-09 |  | 2903 | 0 |  | 0 | 0.037487 | 0 |  | 9.9221e-13 | -1.1173e-16 | 1.1783e-20 | 9.3692e-13 | -1.6141e-09 | 3.4258e-15 | 1.524e-17 | 1.5233e-09 | 1.5233e-09 | 0.037487 | 0.00042364 | 1.5233e-09
0.019763 | 0 | 1.5232e-09 |  | 2904 | 0 |  | 0 | 0.037487 | 0 |  | 9.7204e-13 | -1.093e-16 | 1.151e-20 | 9.1519e-13 | -1.5649e-09 | -4.8646e-16 | 1.5238e-17 | 1.5232e-09 | 1.5232e-09 | 0.037487 | 0.00042373 | 1.5232e-09
0.019765 | 0 | 1.5221e-09 |  | 2905 | 0 |  | 0 | 0.037487 | 0 |  | 9.5224e-13 | -1.0692e-16 | 1.1242e-20 | 8.9394e-13 | -1.5162e-09 | -4.277e-15 | 1.5228e-17 | 1.5221e-09 | 1.5221e-09 | 0.037487 | 0.00042382 | 1.5221e-09
0.019768 | 0 | 1.5201e-09 |  | 2906 | 0 |  | 0 | 0.037487 | 0 |  | 9.3282e-13 | -1.0458e-16 | 1.0981e-20 | 8.7315e-13 | -1.4681e-09 | -7.9474e-15 | 1.5208e-17 | 1.5201e-09 | 1.5201e-09 | 0.037487 | 0.00042392 | 1.5201e-09
0.01977 | 0 | 1.5172e-09 |  | 2907 | 0 |  | 0 | 0.037487 | 0 |  | 9.1377e-13 | -1.023e-16 | 1.0725e-20 | 8.5281e-13 | -1.4206e-09 | -1.1499e-14 | 1.5179e-17 | 1.5172e-09 | 1.5172e-09 | 0.037487 | 0.00042401 | 1.5172e-09
0.019773 | 0 | 1.5135e-09 |  | 2908 | 0 |  | 0 | 0.037487 | 0 |  | 8.9507e-13 | -1.0006e-16 | 1.0475e-20 | 8.3292e-13 | -1.3737e-09 | -1.4933e-14 | 1.5142e-17 | 1.5135e-09 | 1.5135e-09 | 0.037487 | 0.00042411 | 1.5135e-09
0.019775 | 0 | 1.5089e-09 |  | 2909 | 0 |  | 0 | 0.037487 | 0 |  | 8.7673e-13 | -9.7871e-17 | 1.023e-20 | 8.1347e-13 | -1.3273e-09 | -1.8251e-14 | 1.5096e-17 | 1.5089e-09 | 1.5089e-09 | 0.037487 | 0.0004242 | 1.5089e-09
0.019778 | 0 | 1.5036e-09 |  | 2910 | 0 |  | 0 | 0.037487 | 0 |  | 8.5874e-13 | -9.5724e-17 | 9.9911e-21 | 7.9444e-13 | -1.2816e-09 | -2.1455e-14 | 1.5042e-17 | 1.5036e-09 | 1.5036e-09 | 0.037487 | 0.00042429 | 1.5036e-09
0.01978 | 0 | 1.4974e-09 |  | 2911 | 0 |  | 0 | 0.037487 | 0 |  | 8.4109e-13 | -9.3621e-17 | 9.757e-21 | 7.7583e-13 | -1.2365e-09 | -2.4547e-14 | 1.4981e-17 | 1.4974e-09 | 1.4974e-09 | 0.037487 | 0.00042439 | 1.4974e-09
0.019783 | 0 | 1.4906e-09 |  | 2912 | 0 |  | 0 | 0.037487 | 0 |  | 8.2377e-13 | -9.1562e-17 | 9.5281e-21 | 7.5763e-13 | -1.192e-09 | -2.7527e-14 | 1.4912e-17 | 1.4906e-09 | 1.4906e-09 | 0.037487 | 0.00042448 | 1.4906e-09
0.019785 | 0 | 1.483e-09 |  | 2913 | 0 |  | 0 | 0.037487 | 0 |  | 8.0678e-13 | -8.9545e-17 | 9.3043e-21 | 7.3983e-13 | -1.1482e-09 | -3.0397e-14 | 1.4836e-17 | 1.483e-09 | 1.483e-09 | 0.037487 | 0.00042457 | 1.483e-09
0.019788 | 0 | 1.4747e-09 |  | 2914 | 0 |  | 0 | 0.037487 | 0 |  | 7.9012e-13 | -8.757e-17 | 9.0853e-21 | 7.2242e-13 | -1.105e-09 | -3.316e-14 | 1.4753e-17 | 1.4747e-09 | 1.4747e-09 | 0.037487 | 0.00042467 | 1.4747e-09
0.01979 | 0 | 1.4657e-09 |  | 2915 | 0 |  | 0 | 0.037487 | 0 |  | 7.7378e-13 | -8.5635e-17 | 8.8713e-21 | 7.0539e-13 | -1.0624e-09 | -3.5816e-14 | 1.4664e-17 | 1.4657e-09 | 1.4657e-09 | 0.037487 | 0.00042476 | 1.4657e-09
0.019793 | 0 | 1.4561e-09 |  | 2916 | 0 |  | 0 | 0.037487 | 0 |  | 7.5775e-13 | -8.3741e-17 | 8.6619e-21 | 6.8875e-13 | -1.0205e-09 | -3.8367e-14 | 1.4568e-17 | 1.4561e-09 | 1.4561e-09 | 0.037487 | 0.00042485 | 1.4561e-09
0.019795 | 0 | 1.446e-09 |  | 2917 | 0 |  | 0 | 0.037487 | 0 |  | 7.4203e-13 | -8.1886e-17 | 8.4572e-21 | 6.7247e-13 | -9.7927e-10 | -4.0815e-14 | 1.4466e-17 | 1.446e-09 | 1.446e-09 | 0.037487 | 0.00042495 | 1.446e-09
0.019798 | 0 | 1.4352e-09 |  | 2918 | 0 |  | 0 | 0.037487 | 0 |  | 7.2661e-13 | -8.0069e-17 | 8.257e-21 | 6.5655e-13 | -9.387e-10 | -4.3162e-14 | 1.4358e-17 | 1.4352e-09 | 1.4352e-09 | 0.037487 | 0.00042504 | 1.4352e-09
0.0198 | 0 | 1.4238e-09 |  | 2919 | 0 |  | 0 | 0.037487 | 0 |  | 7.1149e-13 | -7.829e-17 | 8.0613e-21 | 6.4099e-13 | -8.988e-10 | -4.5409e-14 | 1.4244e-17 | 1.4238e-09 | 1.4238e-09 | 0.037487 | 0.00042514 | 1.4238e-09
0.019803 | 0 | 1.4119e-09 |  | 2920 | 0 |  | 0 | 0.037487 | 0 |  | 6.9666e-13 | -7.6549e-17 | 7.8699e-21 | 6.2577e-13 | -8.5958e-10 | -4.7558e-14 | 1.4126e-17 | 1.4119e-09 | 1.4119e-09 | 0.037487 | 0.00042523 | 1.4119e-09
0.019805 | 0 | 1.3995e-09 |  | 2921 | 0 |  | 0 | 0.037487 | 0 |  | 6.8212e-13 | -7.4843e-17 | 7.6828e-21 | 6.109e-13 | -8.2104e-10 | -4.961e-14 | 1.4002e-17 | 1.3995e-09 | 1.3995e-09 | 0.037487 | 0.00042532 | 1.3995e-09
0.019808 | 0 | 1.3866e-09 |  | 2922 | 0 |  | 0 | 0.037487 | 0 |  | 6.6787e-13 | -7.3174e-17 | 7.4999e-21 | 5.9635e-13 | -7.8318e-10 | -5.1568e-14 | 1.3873e-17 | 1.3866e-09 | 1.3866e-09 | 0.037487 | 0.00042542 | 1.3866e-09
0.01981 | 0 | 1.3733e-09 |  | 2923 | 0 |  | 0 | 0.037487 | 0 |  | 6.5388e-13 | -7.1539e-17 | 7.321e-21 | 5.8213e-13 | -7.4601e-10 | -5.3433e-14 | 1.3739e-17 | 1.3733e-09 | 1.3733e-09 | 0.037487 | 0.00042551 | 1.3733e-09
0.019813 | 0 | 1.3595e-09 |  | 2924 | 0 |  | 0 | 0.037487 | 0 |  | 6.4017e-13 | -6.9939e-17 | 7.1462e-21 | 5.6823e-13 | -7.0952e-10 | -5.5207e-14 | 1.3601e-17 | 1.3595e-09 | 1.3595e-09 | 0.037487 | 0.0004256 | 1.3595e-09
0.019815 | 0 | 1.3453e-09 |  | 2925 | 0 |  | 0 | 0.037487 | 0 |  | 6.2673e-13 | -6.8372e-17 | 6.9753e-21 | 5.5464e-13 | -6.7372e-10 | -5.6891e-14 | 1.3459e-17 | 1.3453e-09 | 1.3453e-09 | 0.037487 | 0.0004257 | 1.3453e-09
0.019818 | 0 | 1.3307e-09 |  | 2926 | 0 |  | 0 | 0.037487 | 0 |  | 6.1355e-13 | -6.6838e-17 | 6.8082e-21 | 5.4135e-13 | -6.3861e-10 | -5.8488e-14 | 1.3313e-17 | 1.3307e-09 | 1.3307e-09 | 0.037487 | 0.00042579 | 1.3307e-09
0.01982 | 0 | 1.3157e-09 |  | 2927 | 0 |  | 0 | 0.037487 | 0 |  | 6.0063e-13 | -6.5336e-17 | 6.6448e-21 | 5.2836e-13 | -6.0419e-10 | -5.9998e-14 | 1.3163e-17 | 1.3157e-09 | 1.3157e-09 | 0.037487 | 0.00042589 | 1.3157e-09
0.019823 | 0 | 1.3003e-09 |  | 2928 | 0 |  | 0 | 0.037487 | 0 |  | 5.8796e-13 | -6.3866e-17 | 6.4852e-21 | 5.1566e-13 | -5.7046e-10 | -6.1425e-14 | 1.3009e-17 | 1.3003e-09 | 1.3003e-09 | 0.037487 | 0.00042598 | 1.3003e-09
0.019825 | 0 | 1.2846e-09 |  | 2929 | 0 |  | 0 | 0.037487 | 0 |  | 5.7555e-13 | -6.2428e-17 | 6.3291e-21 | 5.0326e-13 | -5.3743e-10 | -6.2768e-14 | 1.2852e-17 | 1.2846e-09 | 1.2846e-09 | 0.037487 | 0.00042607 | 1.2846e-09
0.019828 | 0 | 1.2686e-09 |  | 2930 | 0 |  | 0 | 0.037487 | 0 |  | 5.6337e-13 | -6.1019e-17 | 6.1765e-21 | 4.9113e-13 | -5.0508e-10 | -6.4031e-14 | 1.2692e-17 | 1.2686e-09 | 1.2686e-09 | 0.037487 | 0.00042617 | 1.2686e-09
0.01983 | 0 | 1.2523e-09 |  | 2931 | 0 |  | 0 | 0.037487 | 0 |  | 5.5144e-13 | -5.964e-17 | 6.0274e-21 | 4.7927e-13 | -4.7342e-10 | -6.5214e-14 | 1.2529e-17 | 1.2523e-09 | 1.2523e-09 | 0.037487 | 0.00042626 | 1.2523e-09
0.019833 | 0 | 1.2358e-09 |  | 2932 | 0 |  | 0 | 0.037487 | 0 |  | 5.3974e-13 | -5.8291e-17 | 5.8817e-21 | 4.6768e-13 | -4.4244e-10 | -6.6321e-14 | 1.2363e-17 | 1.2358e-09 | 1.2358e-09 | 0.037487 | 0.00042635 | 1.2358e-09
0.019835 | 0 | 1.2189e-09 |  | 2933 | 0 |  | 0 | 0.037487 | 0 |  | 5.2827e-13 | -5.697e-17 | 5.7393e-21 | 4.5636e-13 | -4.1215e-10 | -6.7351e-14 | 1.2195e-17 | 1.2189e-09 | 1.2189e-09 | 0.037487 | 0.00042645 | 1.2189e-09
0.019838 | 0 | 1.2019e-09 |  | 2934 | 0 |  | 0 | 0.037487 | 0 |  | 5.1703e-13 | -5.5678e-17 | 5.6001e-21 | 4.4529e-13 | -3.8254e-10 | -6.8307e-14 | 1.2024e-17 | 1.2019e-09 | 1.2019e-09 | 0.037487 | 0.00042654 | 1.2019e-09
0.01984 | 0 | 1.1846e-09 |  | 2935 | 0 |  | 0 | 0.037487 | 0 |  | 5.0601e-13 | -5.4413e-17 | 5.4641e-21 | 4.3447e-13 | -3.5361e-10 | -6.9191e-14 | 1.1851e-17 | 1.1846e-09 | 1.1846e-09 | 0.037487 | 0.00042664 | 1.1846e-09
0.019843 | 0 | 1.1671e-09 |  | 2936 | 0 |  | 0 | 0.037487 | 0 |  | 4.9522e-13 | -5.3175e-17 | 5.3311e-21 | 4.239e-13 | -3.2536e-10 | -7.0005e-14 | 1.1676e-17 | 1.1671e-09 | 1.1671e-09 | 0.037487 | 0.00042673 | 1.1671e-09
0.019845 | 0 | 1.1494e-09 |  | 2937 | 0 |  | 0 | 0.037487 | 0 |  | 4.8463e-13 | -5.1963e-17 | 5.2012e-21 | 4.1357e-13 | -2.9778e-10 | -7.0749e-14 | 1.1499e-17 | 1.1494e-09 | 1.1494e-09 | 0.037487 | 0.00042682 | 1.1494e-09
0.019848 | 0 | 1.1316e-09 |  | 2938 | 0 |  | 0 | 0.037487 | 0 |  | 4.7426e-13 | -5.0778e-17 | 5.0743e-21 | 4.0348e-13 | -2.7087e-10 | -7.1426e-14 | 1.1321e-17 | 1.1316e-09 | 1.1316e-09 | 0.037487 | 0.00042692 | 1.1316e-09
0.01985 | 0 | 1.1136e-09 |  | 2939 | 0 |  | 0 | 0.037487 | 0 |  | 4.641e-13 | -4.9617e-17 | 4.9502e-21 | 3.9362e-13 | -2.4463e-10 | -7.2038e-14 | 1.114e-17 | 1.1136e-09 | 1.1136e-09 | 0.037487 | 0.00042701 | 1.1136e-09
0.019853 | 0 | 1.0954e-09 |  | 2940 | 0 |  | 0 | 0.037487 | 0 |  | 4.5414e-13 | -4.8482e-17 | 4.829e-21 | 3.8398e-13 | -2.1905e-10 | -7.2585e-14 | 1.0959e-17 | 1.0954e-09 | 1.0954e-09 | 0.037487 | 0.0004271 | 1.0954e-09
0.019855 | 0 | 1.0772e-09 |  | 2941 | 0 |  | 0 | 0.037487 | 0 |  | 4.4438e-13 | -4.7371e-17 | 4.7106e-21 | 3.7456e-13 | -1.9412e-10 | -7.3071e-14 | 1.0776e-17 | 1.0772e-09 | 1.0772e-09 | 0.037487 | 0.0004272 | 1.0772e-09
0.019858 | 0 | 1.0588e-09 |  | 2942 | 0 |  | 0 | 0.037487 | 0 |  | 4.3481e-13 | -4.6284e-17 | 4.5949e-21 | 3.6536e-13 | -1.6985e-10 | -7.3495e-14 | 1.0593e-17 | 1.0588e-09 | 1.0588e-09 | 0.037487 | 0.00042729 | 1.0588e-09
0.01986 | 0 | 1.0403e-09 |  | 2943 | 0 |  | 0 | 0.037487 | 0 |  | 4.2544e-13 | -4.522e-17 | 4.4818e-21 | 3.5637e-13 | -1.4622e-10 | -7.3861e-14 | 1.0408e-17 | 1.0403e-09 | 1.0403e-09 | 0.037487 | 0.00042739 | 1.0403e-09
0.019863 | 0 | 1.0218e-09 |  | 2944 | 0 |  | 0 | 0.037487 | 0 |  | 4.1626e-13 | -4.418e-17 | 4.3714e-21 | 3.4759e-13 | -1.2323e-10 | -7.4169e-14 | 1.0223e-17 | 1.0218e-09 | 1.0218e-09 | 0.037487 | 0.00042748 | 1.0218e-09
0.019865 | 0 | 1.0032e-09 |  | 2945 | 0 |  | 0 | 0.037487 | 0 |  | 4.0726e-13 | -4.3162e-17 | 4.2635e-21 | 3.3901e-13 | -1.0088e-10 | -7.4421e-14 | 1.0036e-17 | 1.0032e-09 | 1.0032e-09 | 0.037487 | 0.00042757 | 1.0032e-09
0.019868 | 0 | 9.8456e-10 |  | 2946 | 0 |  | 0 | 0.037487 | 0 |  | 3.9844e-13 | -4.2166e-17 | 4.1581e-21 | 3.3063e-13 | -7.9165e-11 | -7.4619e-14 | 9.8499e-18 | 9.8456e-10 | 9.8456e-10 | 0.037487 | 0.00042767 | 9.8456e-10
0.01987 | 0 | 9.6588e-10 |  | 2947 | 0 |  | 0 | 0.037487 | 0 |  | 3.8981e-13 | -4.1191e-17 | 4.0551e-21 | 3.2244e-13 | -5.807e-11 | -7.4764e-14 | 9.663e-18 | 9.6588e-10 | 9.6588e-10 | 0.037487 | 0.00042776 | 9.6588e-10
0.019873 | 0 | 9.4717e-10 |  | 2948 | 0 |  | 0 | 0.037487 | 0 |  | 3.8134e-13 | -4.0238e-17 | 3.9545e-21 | 3.1444e-13 | -3.7593e-11 | -7.4858e-14 | 9.4759e-18 | 9.4717e-10 | 9.4717e-10 | 0.037487 | 0.00042785 | 9.4717e-10
0.019875 | 0 | 9.2845e-10 |  | 2949 | 0 |  | 0 | 0.037487 | 0 |  | 3.7305e-13 | -3.9305e-17 | 3.8562e-21 | 3.0663e-13 | -1.7728e-11 | -7.4903e-14 | 9.2886e-18 | 9.2845e-10 | 9.2845e-10 | 0.037487 | 0.00042795 | 9.2845e-10
0.019878 | 0 | 9.0974e-10 |  | 2950 | 0 |  | 0 | 0.037487 | 0 |  | 3.6493e-13 | -3.8393e-17 | 3.7603e-21 | 2.9899e-13 | 1.532e-12 | -7.4899e-14 | 9.1014e-18 | 9.0974e-10 | 9.0974e-10 | 0.037487 | 0.00042804 | 9.0974e-10
0.01988 | 0 | 8.9103e-10 |  | 2951 | 0 |  | 0 | 0.037487 | 0 |  | 3.5698e-13 | -3.75e-17 | 3.6665e-21 | 2.9154e-13 | 2.0193e-11 | -7.4848e-14 | 8.9142e-18 | 8.9103e-10 | 8.9103e-10 | 0.037487 | 0.00042814 | 8.9103e-10
0.019883 | 0 | 8.7235e-10 |  | 2952 | 0 |  | 0 | 0.037487 | 0 |  | 3.4918e-13 | -3.6627e-17 | 3.5749e-21 | 2.8426e-13 | 3.8263e-11 | -7.4753e-14 | 8.7274e-18 | 8.7235e-10 | 8.7235e-10 | 0.037487 | 0.00042823 | 8.7235e-10
0.019885 | 0 | 8.5371e-10 |  | 2953 | 0 |  | 0 | 0.037487 | 0 |  | 3.4155e-13 | -3.5773e-17 | 3.4855e-21 | 2.7715e-13 | 5.5749e-11 | -7.4613e-14 | 8.5408e-18 | 8.5371e-10 | 8.5371e-10 | 0.037487 | 0.00042832 | 8.5371e-10
0.019888 | 0 | 8.3511e-10 |  | 2954 | 0 |  | 0 | 0.037487 | 0 |  | 3.3407e-13 | -3.4938e-17 | 3.3982e-21 | 2.702e-13 | 7.2657e-11 | -7.4432e-14 | 8.3547e-18 | 8.3511e-10 | 8.3511e-10 | 0.037487 | 0.00042842 | 8.3511e-10
0.01989 | 0 | 8.1656e-10 |  | 2955 | 0 |  | 0 | 0.037487 | 0 |  | 3.2675e-13 | -3.4121e-17 | 3.3128e-21 | 2.6342e-13 | 8.8996e-11 | -7.4209e-14 | 8.1692e-18 | 8.1656e-10 | 8.1656e-10 | 0.037487 | 0.00042851 | 8.1656e-10
0.019893 | 0 | 7.9808e-10 |  | 2956 | 0 |  | 0 | 0.037487 | 0 |  | 3.1957e-13 | -3.3322e-17 | 3.2295e-21 | 2.568e-13 | 1.0477e-10 | -7.3947e-14 | 7.9844e-18 | 7.9808e-10 | 7.9808e-10 | 0.037487 | 0.0004286 | 7.9808e-10
0.019895 | 0 | 7.7968e-10 |  | 2957 | 0 |  | 0 | 0.037487 | 0 |  | 3.1255e-13 | -3.2541e-17 | 3.1482e-21 | 2.5033e-13 | 1.1999e-10 | -7.3647e-14 | 7.8002e-18 | 7.7968e-10 | 7.7968e-10 | 0.037487 | 0.0004287 | 7.7968e-10
0.019898 | 0 | 7.6136e-10 |  | 2958 | 0 |  | 0 | 0.037487 | 0 |  | 3.0566e-13 | -3.1777e-17 | 3.0687e-21 | 2.4401e-13 | 1.3467e-10 | -7.3311e-14 | 7.617e-18 | 7.6136e-10 | 7.6136e-10 | 0.037487 | 0.00042879 | 7.6136e-10
0.0199 | 0 | 7.4313e-10 |  | 2959 | 0 |  | 0 | 0.037487 | 0 |  | 2.9892e-13 | -3.103e-17 | 2.9912e-21 | 2.3784e-13 | 1.488e-10 | -7.2939e-14 | 7.4346e-18 | 7.4313e-10 | 7.4313e-10 | 0.037487 | 0.00042888 | 7.4313e-10
0.019903 | 0 | 7.2501e-10 |  | 2960 | 0 |  | 0 | 0.037487 | 0 |  | 2.9232e-13 | -3.0299e-17 | 2.9154e-21 | 2.3182e-13 | 1.6241e-10 | -7.2533e-14 | 7.2533e-18 | 7.2501e-10 | 7.2501e-10 | 0.037487 | 0.00042898 | 7.2501e-10
0.019905 | 0 | 7.0699e-10 |  | 2961 | 0 |  | 0 | 0.037487 | 0 |  | 2.8586e-13 | -2.9584e-17 | 2.8415e-21 | 2.2594e-13 | 1.7548e-10 | -7.2094e-14 | 7.073e-18 | 7.0699e-10 | 7.0699e-10 | 0.037487 | 0.00042907 | 7.0699e-10
0.019908 | 0 | 6.891e-10 |  | 2962 | 0 |  | 0 | 0.037487 | 0 |  | 2.7953e-13 | -2.8885e-17 | 2.7693e-21 | 2.202e-13 | 1.8805e-10 | -7.1624e-14 | 6.894e-18 | 6.891e-10 | 6.891e-10 | 0.037487 | 0.00042917 | 6.891e-10
0.01991 | 0 | 6.7132e-10 |  | 2963 | 0 |  | 0 | 0.037487 | 0 |  | 2.7333e-13 | -2.8202e-17 | 2.6987e-21 | 2.1459e-13 | 2.0011e-10 | -7.1123e-14 | 6.7162e-18 | 6.7132e-10 | 6.7132e-10 | 0.037487 | 0.00042926 | 6.7132e-10
0.019913 | 0 | 6.5368e-10 |  | 2964 | 0 |  | 0 | 0.037487 | 0 |  | 2.6726e-13 | -2.7534e-17 | 2.6299e-21 | 2.0912e-13 | 2.1167e-10 | -7.0594e-14 | 6.5397e-18 | 6.5368e-10 | 6.5368e-10 | 0.037487 | 0.00042935 | 6.5368e-10
0.019915 | 0 | 6.3618e-10 |  | 2965 | 0 |  | 0 | 0.037487 | 0 |  | 2.6132e-13 | -2.6881e-17 | 2.5627e-21 | 2.0377e-13 | 2.2273e-10 | -7.0037e-14 | 6.3646e-18 | 6.3618e-10 | 6.3618e-10 | 0.037487 | 0.00042945 | 6.3618e-10
0.019918 | 0 | 6.1882e-10 |  | 2966 | 0 |  | 0 | 0.037487 | 0 |  | 2.555e-13 | -2.6242e-17 | 2.4971e-21 | 1.9856e-13 | 2.3332e-10 | -6.9454e-14 | 6.191e-18 | 6.1882e-10 | 6.1882e-10 | 0.037487 | 0.00042954 | 6.1882e-10
0.01992 | 0 | 6.0162e-10 |  | 2967 | 0 |  | 0 | 0.037487 | 0 |  | 2.4981e-13 | -2.5617e-17 | 2.4331e-21 | 1.9346e-13 | 2.4343e-10 | -6.8846e-14 | 6.0188e-18 | 6.0162e-10 | 6.0162e-10 | 0.037487 | 0.00042963 | 6.0162e-10
0.019923 | 0 | 5.8457e-10 |  | 2968 | 0 |  | 0 | 0.037487 | 0 |  | 2.4423e-13 | -2.5007e-17 | 2.3705e-21 | 1.8849e-13 | 2.5307e-10 | -6.8213e-14 | 5.8483e-18 | 5.8457e-10 | 5.8457e-10 | 0.037487 | 0.00042973 | 5.8457e-10
0.019925 | 0 | 5.6769e-10 |  | 2969 | 0 |  | 0 | 0.037487 | 0 |  | 2.3877e-13 | -2.441e-17 | 2.3095e-21 | 1.8364e-13 | 2.6226e-10 | -6.7557e-14 | 5.6794e-18 | 5.6769e-10 | 5.6769e-10 | 0.037487 | 0.00042982 | 5.6769e-10
0.019928 | 0 | 5.5098e-10 |  | 2970 | 0 |  | 0 | 0.037487 | 0 |  | 2.3342e-13 | -2.3826e-17 | 2.25e-21 | 1.789e-13 | 2.71e-10 | -6.688e-14 | 5.5122e-18 | 5.5098e-10 | 5.5098e-10 | 0.037487 | 0.00042992 | 5.5098e-10
0.01993 | 0 | 5.3444e-10 |  | 2971 | 0 |  | 0 | 0.037487 | 0 |  | 2.2819e-13 | -2.3256e-17 | 2.1918e-21 | 1.7428e-13 | 2.793e-10 | -6.6182e-14 | 5.3468e-18 | 5.3444e-10 | 5.3444e-10 | 0.037487 | 0.00043001 | 5.3444e-10
0.019933 | 0 | 5.1808e-10 |  | 2972 | 0 |  | 0 | 0.037487 | 0 |  | 2.2306e-13 | -2.2698e-17 | 2.1351e-21 | 1.6977e-13 | 2.8717e-10 | -6.5464e-14 | 5.1831e-18 | 5.1808e-10 | 5.1808e-10 | 0.037488 | 0.0004301 | 5.1808e-10
0.019935 | 0 | 5.0191e-10 |  | 2973 | 0 |  | 0 | 0.037487 | 0 |  | 2.1805e-13 | -2.2153e-17 | 2.0797e-21 | 1.6537e-13 | 2.9461e-10 | -6.4727e-14 | 5.0213e-18 | 5.0191e-10 | 5.0191e-10 | 0.037488 | 0.0004302 | 5.0191e-10
0.019938 | 0 | 4.8592e-10 |  | 2974 | 0 |  | 0 | 0.037487 | 0 |  | 2.1314e-13 | -2.162e-17 | 2.0256e-21 | 1.6107e-13 | 3.0164e-10 | -6.3973e-14 | 4.8614e-18 | 4.8592e-10 | 4.8592e-10 | 0.037488 | 0.00043029 | 4.8592e-10
0.01994 | 0 | 4.7013e-10 |  | 2975 | 0 |  | 0 | 0.037487 | 0 |  | 2.0833e-13 | -2.1099e-17 | 1.9729e-21 | 1.5687e-13 | 3.0826e-10 | -6.3202e-14 | 4.7034e-18 | 4.7013e-10 | 4.7013e-10 | 0.037488 | 0.00043038 | 4.7013e-10
0.019943 | 0 | 4.5453e-10 |  | 2976 | 0 |  | 0 | 0.037487 | 0 |  | 2.0363e-13 | -2.059e-17 | 1.9214e-21 | 1.5278e-13 | 3.1449e-10 | -6.2416e-14 | 4.5473e-18 | 4.5453e-10 | 4.5453e-10 | 0.037488 | 0.00043048 | 4.5453e-10
0.019945 | 0 | 4.3913e-10 |  | 2977 | 0 |  | 0 | 0.037487 | 0 |  | 1.9902e-13 | -2.0093e-17 | 1.8712e-21 | 1.4879e-13 | 3.2032e-10 | -6.1615e-14 | 4.3933e-18 | 4.3913e-10 | 4.3913e-10 | 0.037488 | 0.00043057 | 4.3913e-10
0.019948 | 0 | 4.2394e-10 |  | 2978 | 0 |  | 0 | 0.037487 | 0 |  | 1.9451e-13 | -1.9606e-17 | 1.8222e-21 | 1.4489e-13 | 3.2577e-10 | -6.0801e-14 | 4.2413e-18 | 4.2394e-10 | 4.2394e-10 | 0.037488 | 0.00043067 | 4.2394e-10
0.01995 | 0 | 4.0895e-10 |  | 2979 | 0 |  | 0 | 0.037487 | 0 |  | 1.901e-13 | -1.9131e-17 | 1.7743e-21 | 1.4109e-13 | 3.3086e-10 | -5.9974e-14 | 4.0913e-18 | 4.0895e-10 | 4.0895e-10 | 0.037488 | 0.00043076 | 4.0895e-10
0.019953 | 0 | 3.9418e-10 |  | 2980 | 0 |  | 0 | 0.037487 | 0 |  | 1.8579e-13 | -1.8667e-17 | 1.7277e-21 | 1.3738e-13 | 3.3557e-10 | -5.9135e-14 | 3.9435e-18 | 3.9418e-10 | 3.9418e-10 | 0.037488 | 0.00043085 | 3.9418e-10
0.019955 | 0 | 3.7961e-10 |  | 2981 | 0 |  | 0 | 0.037487 | 0 |  | 1.8156e-13 | -1.8213e-17 | 1.6821e-21 | 1.3376e-13 | 3.3993e-10 | -5.8285e-14 | 3.7978e-18 | 3.7961e-10 | 3.7961e-10 | 0.037488 | 0.00043095 | 3.7961e-10
0.019958 | 0 | 3.6526e-10 |  | 2982 | 0 |  | 0 | 0.037487 | 0 |  | 1.7743e-13 | -1.7769e-17 | 1.6377e-21 | 1.3022e-13 | 3.4395e-10 | -5.7425e-14 | 3.6542e-18 | 3.6526e-10 | 3.6526e-10 | 0.037488 | 0.00043104 | 3.6526e-10
0.01996 | 0 | 3.5113e-10 |  | 2983 | 0 |  | 0 | 0.037487 | 0 |  | 1.7338e-13 | -1.7336e-17 | 1.5944e-21 | 1.2678e-13 | 3.4762e-10 | -5.6556e-14 | 3.5128e-18 | 3.5113e-10 | 3.5113e-10 | 0.037488 | 0.00043113 | 3.5113e-10
0.019963 | 0 | 3.3722e-10 |  | 2984 | 0 |  | 0 | 0.037487 | 0 |  | 1.6942e-13 | -1.6912e-17 | 1.5521e-21 | 1.2341e-13 | 3.5096e-10 | -5.5679e-14 | 3.3736e-18 | 3.3722e-10 | 3.3722e-10 | 0.037488 | 0.00043123 | 3.3722e-10
0.019965 | 0 | 3.2352e-10 |  | 2985 | 0 |  | 0 | 0.037487 | 0 |  | 1.6554e-13 | -1.6498e-17 | 1.5109e-21 | 1.2014e-13 | 3.5398e-10 | -5.4794e-14 | 3.2367e-18 | 3.2352e-10 | 3.2352e-10 | 0.037488 | 0.00043132 | 3.2352e-10
0.019968 | 0 | 3.1005e-10 |  | 2986 | 0 |  | 0 | 0.037487 | 0 |  | 1.6175e-13 | -1.6094e-17 | 1.4706e-21 | 1.1694e-13 | 3.5669e-10 | -5.3902e-14 | 3.1019e-18 | 3.1005e-10 | 3.1005e-10 | 0.037488 | 0.00043142 | 3.1005e-10
0.01997 | 0 | 2.9681e-10 |  | 2987 | 0 |  | 0 | 0.037487 | 0 |  | 1.5804e-13 | -1.5699e-17 | 1.4314e-21 | 1.1382e-13 | 3.5909e-10 | -5.3004e-14 | 2.9694e-18 | 2.9681e-10 | 2.9681e-10 | 0.037488 | 0.00043151 | 2.9681e-10
0.019973 | 0 | 2.8379e-10 |  | 2988 | 0 |  | 0 | 0.037487 | 0 |  | 1.5441e-13 | -1.5313e-17 | 1.3931e-21 | 1.1077e-13 | 3.6119e-10 | -5.2101e-14 | 2.8391e-18 | 2.8379e-10 | 2.8379e-10 | 0.037488 | 0.0004316 | 2.8379e-10
0.019975 | 0 | 2.71e-10 |  | 2989 | 0 |  | 0 | 0.037487 | 0 |  | 1.5086e-13 | -1.4936e-17 | 1.3558e-21 | 1.078e-13 | 3.63e-10 | -5.1194e-14 | 2.7112e-18 | 2.71e-10 | 2.71e-10 | 0.037488 | 0.0004317 | 2.71e-10
0.019978 | 0 | 2.5843e-10 |  | 2990 | 0 |  | 0 | 0.037487 | 0 |  | 1.4739e-13 | -1.4567e-17 | 1.3193e-21 | 1.0491e-13 | 3.6452e-10 | -5.0282e-14 | 2.5854e-18 | 2.5843e-10 | 2.5843e-10 | 0.037488 | 0.00043179 | 2.5843e-10
0.01998 | 0 | 2.4609e-10 |  | 2991 | 0 |  | 0 | 0.037487 | 0 |  | 1.4399e-13 | -1.4207e-17 | 1.2838e-21 | 1.0208e-13 | 3.6577e-10 | -4.9368e-14 | 2.462e-18 | 2.4609e-10 | 2.4609e-10 | 0.037488 | 0.00043188 | 2.4609e-10
0.019983 | 0 | 2.3399e-10 |  | 2992 | 0 |  | 0 | 0.037487 | 0 |  | 1.4066e-13 | -1.3856e-17 | 1.2492e-21 | 9.9328e-14 | 3.6676e-10 | -4.8451e-14 | 2.3409e-18 | 2.3399e-10 | 2.3399e-10 | 0.037488 | 0.00043198 | 2.3399e-10
0.019985 | 0 | 2.2211e-10 |  | 2993 | 0 |  | 0 | 0.037487 | 0 |  | 1.3741e-13 | -1.3512e-17 | 1.2154e-21 | 9.6642e-14 | 3.6748e-10 | -4.7532e-14 | 2.2221e-18 | 2.2211e-10 | 2.2211e-10 | 0.037488 | 0.00043207 | 2.2211e-10
0.019988 | 0 | 2.1046e-10 |  | 2994 | 0 |  | 0 | 0.037487 | 0 |  | 1.3422e-13 | -1.3177e-17 | 1.1825e-21 | 9.4022e-14 | 3.6795e-10 | -4.6613e-14 | 2.1055e-18 | 2.1046e-10 | 2.1046e-10 | 0.037488 | 0.00043216 | 2.1046e-10
0.01999 | 0 | 1.9904e-10 |  | 2995 | 0 |  | 0 | 0.037487 | 0 |  | 1.3111e-13 | -1.2849e-17 | 1.1503e-21 | 9.1468e-14 | 3.6818e-10 | -4.5692e-14 | 1.9913e-18 | 1.9904e-10 | 1.9904e-10 | 0.037488 | 0.00043226 | 1.9904e-10
0.019993 | 0 | 1.8786e-10 |  | 2996 | 0 |  | 0 | 0.037487 | 0 |  | 1.2806e-13 | -1.2529e-17 | 1.119e-21 | 8.8978e-14 | 3.6817e-10 | -4.4772e-14 | 1.8794e-18 | 1.8786e-10 | 1.8786e-10 | 0.037488 | 0.00043235 | 1.8786e-10
0.019995 | 0 | 1.769e-10 |  | 2997 | 0 |  | 0 | 0.037487 | 0 |  | 1.2508e-13 | -1.2216e-17 | 1.0885e-21 | 8.6549e-14 | 3.6793e-10 | -4.3852e-14 | 1.7697e-18 | 1.769e-10 | 1.769e-10 | 0.037488 | 0.00043245 | 1.769e-10
0.019998 | 0 | 1.6617e-10 |  | 2998 | 0 |  | 0 | 0.037487 | 0 |  | 1.2217e-13 | -1.191e-17 | 1.0587e-21 | 8.4182e-14 | 3.6747e-10 | -4.2933e-14 | 1.6624e-18 | 1.6617e-10 | 1.6617e-10 | 0.037488 | 0.00043254 | 1.6617e-10
0.02 | 0 | 1.5567e-10 |  | 2999 | 0 |  | 0 | 0.037487 | 0 |  | 1.1932e-13 | -1.1612e-17 | 1.0297e-21 | 8.1873e-14 | 3.668e-10 | -4.2016e-14 | 1.5574e-18 | 1.5567e-10 | 1.5567e-10 | 0.037488 | 0.00043263 | 1.5567e-10
0.020003 | 0 | 1.454e-10 |  | 3000 | 0 |  | 0 | 0.037487 | 0 |  | 1.1653e-13 | -1.1321e-17 | 1.0014e-21 | 7.9623e-14 | 3.6591e-10 | -4.1101e-14 | 1.4546e-18 | 1.454e-10 | 1.454e-10 | 0.037488 | 0.00043273 | 1.454e-10
0.020005 | 0 | 1.3536e-10 |  | 3001 | 0 |  | 0 | 0.037487 | 0 |  | 1.138e-13 | -1.1036e-17 | 9.7377e-22 | 7.7429e-14 | 3.6483e-10 | -4.0189e-14 | 1.3541e-18 | 1.3536e-10 | 1.3536e-10 | 0.037488 | 0.00043282 | 1.3536e-10
0.020008 | 0 | 1.2554e-10 |  | 3002 | 0 |  | 0 | 0.037487 | 0 |  | 1.1114e-13 | -1.0758e-17 | 9.4688e-22 | 7.529e-14 | 3.6355e-10 | -3.928e-14 | 1.2559e-18 | 1.2554e-10 | 1.2554e-10 | 0.037488 | 0.00043291 | 1.2554e-10
0.02001 | 0 | 1.1595e-10 |  | 3003 | 0 |  | 0 | 0.037487 | 0 |  | 1.0853e-13 | -1.0487e-17 | 9.2066e-22 | 7.3206e-14 | 3.6208e-10 | -3.8375e-14 | 1.16e-18 | 1.1595e-10 | 1.1595e-10 | 0.037488 | 0.00043301 | 1.1595e-10
0.020013 | 0 | 1.0659e-10 |  | 3004 | 0 |  | 0 | 0.037487 | 0 |  | 1.0598e-13 | -1.0222e-17 | 8.951e-22 | 7.1174e-14 | 3.6043e-10 | -3.7474e-14 | 1.0663e-18 | 1.0659e-10 | 1.0659e-10 | 0.037488 | 0.0004331 | 1.0659e-10
0.020015 | 0 | 9.7445e-11 |  | 3005 | 0 |  | 0 | 0.037487 | 0 |  | 1.0348e-13 | -9.9635e-18 | 8.7019e-22 | 6.9193e-14 | 3.5861e-10 | -3.6578e-14 | 9.7488e-19 | 9.7445e-11 | 9.7445e-11 | 0.037488 | 0.0004332 | 9.7445e-11
0.020018 | 0 | 8.8528e-11 |  | 3006 | 0 |  | 0 | 0.037487 | 0 |  | 1.0104e-13 | -9.7109e-18 | 8.4592e-22 | 6.7263e-14 | 3.5662e-10 | -3.5686e-14 | 8.8567e-19 | 8.8528e-11 | 8.8528e-11 | 0.037488 | 0.00043329 | 8.8528e-11
0.02002 | 0 | 7.9831e-11 |  | 3007 | 0 |  | 0 | 0.037487 | 0 |  | 9.8656e-14 | -9.4643e-18 | 8.2226e-22 | 6.5381e-14 | 3.5447e-10 | -3.48e-14 | 7.9867e-19 | 7.9831e-11 | 7.9831e-11 | 0.037488 | 0.00043338 | 7.9831e-11
0.020023 | 0 | 7.1355e-11 |  | 3008 | 0 |  | 0 | 0.037487 | 0 |  | 9.6324e-14 | -9.2235e-18 | 7.992e-22 | 6.3548e-14 | 3.5217e-10 | -3.392e-14 | 7.1387e-19 | 7.1355e-11 | 7.1355e-11 | 0.037488 | 0.00043348 | 7.1355e-11
0.020025 | 0 | 6.3098e-11 |  | 3009 | 0 |  | 0 | 0.037487 | 0 |  | 9.4043e-14 | -8.9884e-18 | 7.7673e-22 | 6.1761e-14 | 3.4971e-10 | -3.3045e-14 | 6.3125e-19 | 6.3098e-11 | 6.3098e-11 | 0.037488 | 0.00043357 | 6.3098e-11
0.020028 | 0 | 5.5057e-11 |  | 3010 | 0 |  | 0 | 0.037487 | 0 |  | 9.1813e-14 | -8.7588e-18 | 7.5483e-22 | 6.002e-14 | 3.4712e-10 | -3.2177e-14 | 5.5081e-19 | 5.5057e-11 | 5.5057e-11 | 0.037488 | 0.00043366 | 5.5057e-11
0.02003 | 0 | 4.7231e-11 |  | 3011 | 0 |  | 0 | 0.037487 | 0 |  | 8.9632e-14 | -8.5348e-18 | 7.3349e-22 | 5.8323e-14 | 3.4439e-10 | -3.1316e-14 | 4.7252e-19 | 4.7231e-11 | 4.7231e-11 | 0.037488 | 0.00043376 | 4.7231e-11
0.020033 | 0 | 3.9619e-11 |  | 3012 | 0 |  | 0 | 0.037487 | 0 |  | 8.75e-14 | -8.316e-18 | 7.127e-22 | 5.667e-14 | 3.4152e-10 | -3.0463e-14 | 3.9636e-19 | 3.9619e-11 | 3.9619e-11 | 0.037488 | 0.00043385 | 3.9619e-11
0.020035 | 0 | 3.2218e-11 |  | 3013 | 0 |  | 0 | 0.037487 | 0 |  | 8.5416e-14 | -8.1025e-18 | 6.9245e-22 | 5.506e-14 | 3.3854e-10 | -2.9616e-14 | 3.2232e-19 | 3.2218e-11 | 3.2218e-11 | 0.037488 | 0.00043395 | 3.2218e-11
0.020038 | 0 | 2.5027e-11 |  | 3014 | 0 |  | 0 | 0.037487 | 0 |  | 8.3378e-14 | -7.894e-18 | 6.7271e-22 | 5.349e-14 | 3.3543e-10 | -2.8778e-14 | 2.5038e-19 | 2.5027e-11 | 2.5027e-11 | 0.037488 | 0.00043404 | 2.5027e-11
0.02004 | 0 | 1.8043e-11 |  | 3015 | 0 |  | 0 | 0.037487 | 0 |  | 8.1386e-14 | -7.6906e-18 | 6.5348e-22 | 5.1962e-14 | 3.3221e-10 | -2.7947e-14 | 1.8051e-19 | 1.8043e-11 | 1.8043e-11 | 0.037488 | 0.00043413 | 1.8043e-11
0.020043 | 0 | 1.1265e-11 |  | 3016 | 0 |  | 0 | 0.037487 | 0 |  | 7.9438e-14 | -7.492e-18 | 6.3475e-22 | 5.0472e-14 | 3.2889e-10 | -2.7125e-14 | 1.127e-19 | 1.1265e-11 | 1.1265e-11 | 0.037488 | 0.00043423 | 1.1265e-11
0.020045 | 0 | 4.6897e-12 |  | 3017 | 0 |  | 0 | 0.037487 | 0 |  | 7.7534e-14 | -7.2981e-18 | 6.1651e-22 | 4.9022e-14 | 3.2546e-10 | -2.6311e-14 | 4.6918e-20 | 4.6897e-12 | 4.6897e-12 | 0.037488 | 0.00043432 | 4.6897e-12
0.020048 | 0 | -1.6841e-12 |  | 3018 | 0 |  | 0 | 0.037487 | 0 |  | 7.5673e-14 | -7.1089e-18 | 5.9874e-22 | 4.7608e-14 | 3.2193e-10 | -2.5507e-14 | -1.6848e-20 | -1.6841e-12 | -1.6841e-12 | 0.037488 | 0.00043441 | -1.6841e-12
0.02005 | 0 | -7.8591e-12 |  | 3019 | 0 |  | 0 | 0.037487 | 0 |  | 7.3854e-14 | -6.9243e-18 | 5.8143e-22 | 4.6232e-14 | 3.1832e-10 | -2.4711e-14 | -7.8625e-20 | -7.8591e-12 | -7.8591e-12 | 0.037488 | 0.00043451 | -7.8591e-12
0.020053 | 0 | -1.3837e-11 |  | 3020 | 0 |  | 0 | 0.037487 | 0 |  | 7.2076e-14 | -6.7441e-18 | 5.6457e-22 | 4.4891e-14 | 3.1461e-10 | -2.3924e-14 | -1.3844e-19 | -1.3837e-11 | -1.3837e-11 | 0.037488 | 0.0004346 | -1.3837e-11
0.020055 | 0 | -1.9622e-11 |  | 3021 | 0 |  | 0 | 0.037487 | 0 |  | 7.0338e-14 | -6.5683e-18 | 5.4815e-22 | 4.3586e-14 | 3.1083e-10 | -2.3147e-14 | -1.963e-19 | -1.9622e-11 | -1.9622e-11 | 0.037488 | 0.0004347 | -1.9622e-11
0.020058 | 0 | -2.5214e-11 |  | 3022 | 0 |  | 0 | 0.037487 | 0 |  | 6.8639e-14 | -6.3967e-18 | 5.3215e-22 | 4.2314e-14 | 3.0696e-10 | -2.238e-14 | -2.5225e-19 | -2.5214e-11 | -2.5214e-11 | 0.037488 | 0.00043479 | -2.5214e-11
0.02006 | 0 | -3.0617e-11 |  | 3023 | 0 |  | 0 | 0.037487 | 0 |  | 6.6979e-14 | -6.2292e-18 | 5.1658e-22 | 4.1076e-14 | 3.0303e-10 | -2.1622e-14 | -3.0631e-19 | -3.0617e-11 | -3.0617e-11 | 0.037488 | 0.00043488 | -3.0617e-11
0.020063 | 0 | -3.5834e-11 |  | 3024 | 0 |  | 0 | 0.037487 | 0 |  | 6.5356e-14 | -6.0658e-18 | 5.0142e-22 | 3.987e-14 | 2.9903e-10 | -2.0875e-14 | -3.5849e-19 | -3.5834e-11 | -3.5834e-11 | 0.037488 | 0.00043498 | -3.5834e-11
0.020065 | 0 | -4.0866e-11 |  | 3025 | 0 |  | 0 | 0.037487 | 0 |  | 6.377e-14 | -5.9064e-18 | 4.8665e-22 | 3.8696e-14 | 2.9497e-10 | -2.0137e-14 | -4.0884e-19 | -4.0866e-11 | -4.0866e-11 | 0.037488 | 0.00043507 | -4.0866e-11
0.020068 | 0 | -4.5716e-11 |  | 3026 | 0 |  | 0 | 0.037487 | 0 |  | 6.222e-14 | -5.7509e-18 | 4.7227e-22 | 3.7553e-14 | 2.9084e-10 | -1.941e-14 | -4.5736e-19 | -4.5716e-11 | -4.5716e-11 | 0.037488 | 0.00043516 | -4.5716e-11
0.02007 | 0 | -5.0387e-11 |  | 3027 | 0 |  | 0 | 0.037487 | 0 |  | 6.0706e-14 | -5.5991e-18 | 4.5828e-22 | 3.644e-14 | 2.8667e-10 | -1.8693e-14 | -5.041e-19 | -5.0387e-11 | -5.0387e-11 | 0.037488 | 0.00043526 | -5.0387e-11
0.020073 | 0 | -5.4882e-11 |  | 3028 | 0 |  | 0 | 0.037487 | 0 |  | 5.9226e-14 | -5.451e-18 | 4.4465e-22 | 3.5356e-14 | 2.8244e-10 | -1.7987e-14 | -5.4906e-19 | -5.4882e-11 | -5.4882e-11 | 0.037488 | 0.00043535 | -5.4882e-11
0.020075 | 0 | -5.9203e-11 |  | 3029 | 0 |  | 0 | 0.037487 | 0 |  | 5.778e-14 | -5.3066e-18 | 4.3138e-22 | 3.4301e-14 | 2.7817e-10 | -1.7292e-14 | -5.9229e-19 | -5.9203e-11 | -5.9203e-11 | 0.037488 | 0.00043545 | -5.9203e-11
0.020078 | 0 | -6.3353e-11 |  | 3030 | 0 |  | 0 | 0.037487 | 0 |  | 5.6366e-14 | -5.1657e-18 | 4.1847e-22 | 3.3274e-14 | 2.7386e-10 | -1.6607e-14 | -6.3381e-19 | -6.3353e-11 | -6.3353e-11 | 0.037488 | 0.00043554 | -6.3353e-11
0.02008 | 0 | -6.7335e-11 |  | 3031 | 0 |  | 0 | 0.037487 | 0 |  | 5.4986e-14 | -5.0282e-18 | 4.059e-22 | 3.2275e-14 | 2.6951e-10 | -1.5933e-14 | -6.7365e-19 | -6.7335e-11 | -6.7335e-11 | 0.037488 | 0.00043563 | -6.7335e-11
0.020083 | 0 | -7.1151e-11 |  | 3032 | 0 |  | 0 | 0.037487 | 0 |  | 5.3636e-14 | -4.8941e-18 | 3.9366e-22 | 3.1302e-14 | 2.6513e-10 | -1.5271e-14 | -7.1182e-19 | -7.1151e-11 | -7.1151e-11 | 0.037488 | 0.00043573 | -7.1151e-11
0.020085 | 0 | -7.4804e-11 |  | 3033 | 0 |  | 0 | 0.037487 | 0 |  | 5.2318e-14 | -4.7633e-18 | 3.8175e-22 | 3.0355e-14 | 2.6072e-10 | -1.4619e-14 | -7.4837e-19 | -7.4804e-11 | -7.4804e-11 | 0.037488 | 0.00043582 | -7.4804e-11
0.020088 | 0 | -7.8297e-11 |  | 3034 | 0 |  | 0 | 0.037487 | 0 |  | 5.103e-14 | -4.6357e-18 | 3.7016e-22 | 2.9433e-14 | 2.5628e-10 | -1.3978e-14 | -7.8331e-19 | -7.8297e-11 | -7.8297e-11 | 0.037488 | 0.00043591 | -7.8297e-11
0.02009 | 0 | -8.1633e-11 |  | 3035 | 0 |  | 0 | 0.037487 | 0 |  | 4.9772e-14 | -4.5113e-18 | 3.5888e-22 | 2.8537e-14 | 2.5182e-10 | -1.3349e-14 | -8.1669e-19 | -8.1633e-11 | -8.1633e-11 | 0.037488 | 0.00043601 | -8.1633e-11
0.020093 | 0 | -8.4814e-11 |  | 3036 | 0 |  | 0 | 0.037487 | 0 |  | 4.8543e-14 | -4.39e-18 | 3.4791e-22 | 2.7664e-14 | 2.4734e-10 | -1.273e-14 | -8.4851e-19 | -8.4814e-11 | -8.4814e-11 | 0.037488 | 0.0004361 | -8.4814e-11
0.020095 | 0 | -8.7843e-11 |  | 3037 | 0 |  | 0 | 0.037487 | 0 |  | 4.7342e-14 | -4.2716e-18 | 3.3723e-22 | 2.6815e-14 | 2.4285e-10 | -1.2123e-14 | -8.7882e-19 | -8.7843e-11 | -8.7843e-11 | 0.037488 | 0.00043619 | -8.7843e-11
0.020098 | 0 | -9.0724e-11 |  | 3038 | 0 |  | 0 | 0.037487 | 0 |  | 4.6169e-14 | -4.1562e-18 | 3.2684e-22 | 2.5989e-14 | 2.3834e-10 | -1.1527e-14 | -9.0764e-19 | -9.0724e-11 | -9.0724e-11 | 0.037488 | 0.00043629 | -9.0724e-11
0.0201 | 0 | -9.3458e-11 |  | 3039 | 0 |  | 0 | 0.037487 | 0 |  | 4.5023e-14 | -4.0436e-18 | 3.1673e-22 | 2.5185e-14 | 2.3382e-10 | -1.0943e-14 | -9.3499e-19 | -9.3458e-11 | -9.3458e-11 | 0.037488 | 0.00043638 | -9.3458e-11
0.020103 | 0 | -9.6049e-11 |  | 3040 | 0 |  | 0 | 0.037487 | 0 |  | 4.3904e-14 | -3.9339e-18 | 3.069e-22 | 2.4403e-14 | 2.293e-10 | -1.0369e-14 | -9.6092e-19 | -9.6049e-11 | -9.6049e-11 | 0.037488 | 0.00043648 | -9.6049e-11
0.020105 | 0 | -9.85e-11 |  | 3041 | 0 |  | 0 | 0.037487 | 0 |  | 4.2811e-14 | -3.8268e-18 | 2.9733e-22 | 2.3642e-14 | 2.2478e-10 | -9.8075e-15 | -9.8544e-19 | -9.85e-11 | -9.85e-11 | 0.037488 | 0.00043657 | -9.85e-11
0.020108 | 0 | -1.0081e-10 |  | 3042 | 0 |  | 0 | 0.037487 | 0 |  | 4.1743e-14 | -3.7225e-18 | 2.8802e-22 | 2.2902e-14 | 2.2025e-10 | -9.2568e-15 | -1.0086e-18 | -1.0081e-10 | -1.0081e-10 | 0.037488 | 0.00043666 | -1.0081e-10
0.02011 | 0 | -1.0299e-10 |  | 3043 | 0 |  | 0 | 0.037487 | 0 |  | 4.07e-14 | -3.6207e-18 | 2.7897e-22 | 2.2182e-14 | 2.1573e-10 | -8.7175e-15 | -1.0304e-18 | -1.0299e-10 | -1.0299e-10 | 0.037488 | 0.00043676 | -1.0299e-10
0.020113 | 0 | -1.0504e-10 |  | 3044 | 0 |  | 0 | 0.037487 | 0 |  | 3.9681e-14 | -3.5215e-18 | 2.7017e-22 | 2.1482e-14 | 2.1121e-10 | -8.1895e-15 | -1.0508e-18 | -1.0504e-10 | -1.0504e-10 | 0.037488 | 0.00043685 | -1.0504e-10
0.020115 | 0 | -1.0696e-10 |  | 3045 | 0 |  | 0 | 0.037487 | 0 |  | 3.8686e-14 | -3.4248e-18 | 2.6161e-22 | 2.0801e-14 | 2.0671e-10 | -7.6727e-15 | -1.07e-18 | -1.0696e-10 | -1.0696e-10 | 0.037488 | 0.00043694 | -1.0696e-10
0.020118 | 0 | -1.0875e-10 |  | 3046 | 0 |  | 0 | 0.037487 | 0 |  | 3.7714e-14 | -3.3305e-18 | 2.5328e-22 | 2.0139e-14 | 2.0221e-10 | -7.1672e-15 | -1.0879e-18 | -1.0875e-10 | -1.0875e-10 | 0.037488 | 0.00043704 | -1.0875e-10
0.02012 | 0 | -1.1041e-10 |  | 3047 | 0 |  | 0 | 0.037487 | 0 |  | 3.6765e-14 | -3.2386e-18 | 2.4518e-22 | 1.9496e-14 | 1.9772e-10 | -6.6729e-15 | -1.1046e-18 | -1.1041e-10 | -1.1041e-10 | 0.037488 | 0.00043713 | -1.1041e-10
0.020123 | 0 | -1.1196e-10 |  | 3048 | 0 |  | 0 | 0.037487 | 0 |  | 3.5839e-14 | -3.149e-18 | 2.3731e-22 | 1.887e-14 | 1.9326e-10 | -6.1897e-15 | -1.1201e-18 | -1.1196e-10 | -1.1196e-10 | 0.037488 | 0.00043723 | -1.1196e-10
0.020125 | 0 | -1.1339e-10 |  | 3049 | 0 |  | 0 | 0.037487 | 0 |  | 3.4934e-14 | -3.0617e-18 | 2.2966e-22 | 1.8261e-14 | 1.8881e-10 | -5.7177e-15 | -1.1344e-18 | -1.1339e-10 | -1.1339e-10 | 0.037488 | 0.00043732 | -1.1339e-10
0.020128 | 0 | -1.147e-10 |  | 3050 | 0 |  | 0 | 0.037487 | 0 |  | 3.405e-14 | -2.9766e-18 | 2.2221e-22 | 1.7669e-14 | 1.8438e-10 | -5.2568e-15 | -1.1475e-18 | -1.147e-10 | -1.147e-10 | 0.037488 | 0.00043741 | -1.147e-10
0.02013 | 0 | -1.159e-10 |  | 3051 | 0 |  | 0 | 0.037487 | 0 |  | 3.3188e-14 | -2.8936e-18 | 2.1498e-22 | 1.7094e-14 | 1.7997e-10 | -4.8069e-15 | -1.1596e-18 | -1.159e-10 | -1.159e-10 | 0.037488 | 0.00043751 | -1.159e-10
0.020133 | 0 | -1.17e-10 |  | 3052 | 0 |  | 0 | 0.037487 | 0 |  | 3.2345e-14 | -2.8127e-18 | 2.0795e-22 | 1.6535e-14 | 1.7558e-10 | -4.3679e-15 | -1.1705e-18 | -1.17e-10 | -1.17e-10 | 0.037488 | 0.0004376 | -1.17e-10
0.020135 | 0 | -1.1798e-10 |  | 3053 | 0 |  | 0 | 0.037487 | 0 |  | 3.1523e-14 | -2.7339e-18 | 2.0111e-22 | 1.5992e-14 | 1.7123e-10 | -3.9398e-15 | -1.1803e-18 | -1.1798e-10 | -1.1798e-10 | 0.037488 | 0.00043769 | -1.1798e-10
0.020138 | 0 | -1.1886e-10 |  | 3054 | 0 |  | 0 | 0.037487 | 0 |  | 3.072e-14 | -2.6571e-18 | 1.9447e-22 | 1.5463e-14 | 1.669e-10 | -3.5226e-15 | -1.1891e-18 | -1.1886e-10 | -1.1886e-10 | 0.037488 | 0.00043779 | -1.1886e-10
0.02014 | 0 | -1.1964e-10 |  | 3055 | 0 |  | 0 | 0.037487 | 0 |  | 2.9936e-14 | -2.5823e-18 | 1.8802e-22 | 1.495e-14 | 1.626e-10 | -3.1161e-15 | -1.1969e-18 | -1.1964e-10 | -1.1964e-10 | 0.037488 | 0.00043788 | -1.1964e-10
0.020143 | 0 | -1.2032e-10 |  | 3056 | 0 |  | 0 | 0.037487 | 0 |  | 2.917e-14 | -2.5094e-18 | 1.8174e-22 | 1.4451e-14 | 1.5833e-10 | -2.7203e-15 | -1.2037e-18 | -1.2032e-10 | -1.2032e-10 | 0.037488 | 0.00043798 | -1.2032e-10
0.020145 | 0 | -1.209e-10 |  | 3057 | 0 |  | 0 | 0.037487 | 0 |  | 2.8423e-14 | -2.4383e-18 | 1.7565e-22 | 1.3966e-14 | 1.541e-10 | -2.335e-15 | -1.2096e-18 | -1.209e-10 | -1.209e-10 | 0.037488 | 0.00043807 | -1.209e-10
0.020148 | 0 | -1.2139e-10 |  | 3058 | 0 |  | 0 | 0.037487 | 0 |  | 2.7694e-14 | -2.3691e-18 | 1.6972e-22 | 1.3496e-14 | 1.499e-10 | -1.9603e-15 | -1.2145e-18 | -1.2139e-10 | -1.2139e-10 | 0.037488 | 0.00043816 | -1.2139e-10
0.02015 | 0 | -1.2179e-10 |  | 3059 | 0 |  | 0 | 0.037487 | 0 |  | 2.6982e-14 | -2.3016e-18 | 1.6397e-22 | 1.3038e-14 | 1.4574e-10 | -1.5959e-15 | -1.2184e-18 | -1.2179e-10 | -1.2179e-10 | 0.037488 | 0.00043826 | -1.2179e-10
0.020153 | 0 | -1.221e-10 |  | 3060 | 0 |  | 0 | 0.037487 | 0 |  | 2.6287e-14 | -2.2359e-18 | 1.5838e-22 | 1.2594e-14 | 1.4161e-10 | -1.2419e-15 | -1.2216e-18 | -1.221e-10 | -1.221e-10 | 0.037488 | 0.00043835 | -1.221e-10
0.020155 | 0 | -1.2233e-10 |  | 3061 | 0 |  | 0 | 0.037487 | 0 |  | 2.5608e-14 | -2.1719e-18 | 1.5295e-22 | 1.2162e-14 | 1.3753e-10 | -8.9808e-16 | -1.2238e-18 | -1.2233e-10 | -1.2233e-10 | 0.037488 | 0.00043844 | -1.2233e-10
0.020158 | 0 | -1.2247e-10 |  | 3062 | 0 |  | 0 | 0.037487 | 0 |  | 2.4946e-14 | -2.1095e-18 | 1.4768e-22 | 1.1742e-14 | 1.3348e-10 | -5.6437e-16 | -1.2252e-18 | -1.2247e-10 | -1.2247e-10 | 0.037488 | 0.00043854 | -1.2247e-10
0.02016 | 0 | -1.2253e-10 |  | 3063 | 0 |  | 0 | 0.037487 | 0 |  | 2.43e-14 | -2.0488e-18 | 1.4256e-22 | 1.1335e-14 | 1.2948e-10 | -2.4066e-16 | -1.2258e-18 | -1.2253e-10 | -1.2253e-10 | 0.037488 | 0.00043863 | -1.2253e-10
0.020163 | 0 | -1.2251e-10 |  | 3064 | 0 |  | 0 | 0.037487 | 0 |  | 2.3669e-14 | -1.9896e-18 | 1.3758e-22 | 1.094e-14 | 1.2553e-10 | 7.3151e-17 | -1.2256e-18 | -1.2251e-10 | -1.2251e-10 | 0.037488 | 0.00043873 | -1.2251e-10
0.020165 | 0 | -1.2241e-10 |  | 3065 | 0 |  | 0 | 0.037487 | 0 |  | 2.3054e-14 | -1.9319e-18 | 1.3275e-22 | 1.0556e-14 | 1.2161e-10 | 3.7718e-16 | -1.2247e-18 | -1.2241e-10 | -1.2241e-10 | 0.037488 | 0.00043882 | -1.2241e-10
0.020168 | 0 | -1.2225e-10 |  | 3066 | 0 |  | 0 | 0.037487 | 0 |  | 2.2453e-14 | -1.8758e-18 | 1.2806e-22 | 1.0183e-14 | 1.1774e-10 | 6.7154e-16 | -1.223e-18 | -1.2225e-10 | -1.2225e-10 | 0.037488 | 0.00043891 | -1.2225e-10
0.02017 | 0 | -1.2201e-10 |  | 3067 | 0 |  | 0 | 0.037487 | 0 |  | 2.1867e-14 | -1.8211e-18 | 1.2351e-22 | 9.8208e-15 | 1.1392e-10 | 9.5634e-16 | -1.2206e-18 | -1.2201e-10 | -1.2201e-10 | 0.037488 | 0.00043901 | -1.2201e-10
0.020173 | 0 | -1.217e-10 |  | 3068 | 0 |  | 0 | 0.037487 | 0 |  | 2.1295e-14 | -1.7679e-18 | 1.1909e-22 | 9.4693e-15 | 1.1015e-10 | 1.2317e-15 | -1.2175e-18 | -1.217e-10 | -1.217e-10 | 0.037488 | 0.0004391 | -1.217e-10
0.020175 | 0 | -1.2133e-10 |  | 3069 | 0 |  | 0 | 0.037487 | 0 |  | 2.0737e-14 | -1.7161e-18 | 1.148e-22 | 9.1282e-15 | 1.0642e-10 | 1.4978e-15 | -1.2138e-18 | -1.2133e-10 | -1.2133e-10 | 0.037488 | 0.00043919 | -1.2133e-10
0.020178 | 0 | -1.2089e-10 |  | 3070 | 0 |  | 0 | 0.037487 | 0 |  | 2.0192e-14 | -1.6656e-18 | 1.1064e-22 | 8.7971e-15 | 1.0274e-10 | 1.7546e-15 | -1.2094e-18 | -1.2089e-10 | -1.2089e-10 | 0.037488 | 0.00043929 | -1.2089e-10
0.02018 | 0 | -1.2039e-10 |  | 3071 | 0 |  | 0 | 0.037487 | 0 |  | 1.9661e-14 | -1.6164e-18 | 1.0659e-22 | 8.4758e-15 | 9.9118e-11 | 2.0024e-15 | -1.2044e-18 | -1.2039e-10 | -1.2039e-10 | 0.037488 | 0.00043938 | -1.2039e-10
0.020183 | 0 | -1.1983e-10 |  | 3072 | 0 |  | 0 | 0.037487 | 0 |  | 1.9142e-14 | -1.5686e-18 | 1.0267e-22 | 8.164e-15 | 9.5541e-11 | 2.2413e-15 | -1.1988e-18 | -1.1983e-10 | -1.1983e-10 | 0.037488 | 0.00043947 | -1.1983e-10
0.020185 | 0 | -1.1921e-10 |  | 3073 | 0 |  | 0 | 0.037487 | 0 |  | 1.8636e-14 | -1.522e-18 | 9.8868e-23 | 7.8614e-15 | 9.2016e-11 | 2.4713e-15 | -1.1926e-18 | -1.1921e-10 | -1.1921e-10 | 0.037488 | 0.00043957 | -1.1921e-10
0.020188 | 0 | -1.1854e-10 |  | 3074 | 0 |  | 0 | 0.037487 | 0 |  | 1.8143e-14 | -1.4766e-18 | 9.5176e-23 | 7.5679e-15 | 8.8543e-11 | 2.6927e-15 | -1.1859e-18 | -1.1854e-10 | -1.1854e-10 | 0.037488 | 0.00043966 | -1.1854e-10
0.02019 | 0 | -1.1781e-10 |  | 3075 | 0 |  | 0 | 0.037487 | 0 |  | 1.7662e-14 | -1.4325e-18 | 9.1595e-23 | 7.2831e-15 | 8.5123e-11 | 2.9055e-15 | -1.1786e-18 | -1.1781e-10 | -1.1781e-10 | 0.037488 | 0.00043976 | -1.1781e-10
0.020193 | 0 | -1.1703e-10 |  | 3076 | 0 |  | 0 | 0.037487 | 0 |  | 1.7192e-14 | -1.3895e-18 | 8.8121e-23 | 7.0069e-15 | 8.1755e-11 | 3.1099e-15 | -1.1708e-18 | -1.1703e-10 | -1.1703e-10 | 0.037488 | 0.00043985 | -1.1703e-10
0.020195 | 0 | -1.1621e-10 |  | 3077 | 0 |  | 0 | 0.037487 | 0 |  | 1.6734e-14 | -1.3477e-18 | 8.4752e-23 | 6.739e-15 | 7.8441e-11 | 3.306e-15 | -1.1626e-18 | -1.1621e-10 | -1.1621e-10 | 0.037488 | 0.00043994 | -1.1621e-10
0.020198 | 0 | -1.1533e-10 |  | 3078 | 0 |  | 0 | 0.037487 | 0 |  | 1.6287e-14 | -1.3069e-18 | 8.1485e-23 | 6.4792e-15 | 7.518e-11 | 3.4939e-15 | -1.1538e-18 | -1.1533e-10 | -1.1533e-10 | 0.037488 | 0.00044004 | -1.1533e-10
0.0202 | 0 | -1.1442e-10 |  | 3079 | 0 |  | 0 | 0.037487 | 0 |  | 1.5851e-14 | -1.2673e-18 | 7.8316e-23 | 6.2273e-15 | 7.1974e-11 | 3.6739e-15 | -1.1447e-18 | -1.1442e-10 | -1.1442e-10 | 0.037488 | 0.00044013 | -1.1442e-10
0.020203 | 0 | -1.1346e-10 |  | 3080 | 0 |  | 0 | 0.037487 | 0 |  | 1.5426e-14 | -1.2287e-18 | 7.5244e-23 | 5.983e-15 | 6.8822e-11 | 3.8459e-15 | -1.135e-18 | -1.1346e-10 | -1.1346e-10 | 0.037488 | 0.00044022 | -1.1346e-10
0.020205 | 0 | -1.1245e-10 |  | 3081 | 0 |  | 0 | 0.037487 | 0 |  | 1.5011e-14 | -1.1912e-18 | 7.2266e-23 | 5.7462e-15 | 6.5726e-11 | 4.0102e-15 | -1.125e-18 | -1.1245e-10 | -1.1245e-10 | 0.037488 | 0.00044032 | -1.1245e-10
0.020208 | 0 | -1.1141e-10 |  | 3082 | 0 |  | 0 | 0.037487 | 0 |  | 1.4607e-14 | -1.1547e-18 | 6.938e-23 | 5.5167e-15 | 6.2684e-11 | 4.1669e-15 | -1.1146e-18 | -1.1141e-10 | -1.1141e-10 | 0.037488 | 0.00044041 | -1.1141e-10
0.02021 | 0 | -1.1033e-10 |  | 3083 | 0 |  | 0 | 0.037487 | 0 |  | 1.4212e-14 | -1.1192e-18 | 6.6582e-23 | 5.2942e-15 | 5.9697e-11 | 4.3162e-15 | -1.1038e-18 | -1.1033e-10 | -1.1033e-10 | 0.037488 | 0.00044051 | -1.1033e-10
0.020213 | 0 | -1.0922e-10 |  | 3084 | 0 |  | 0 | 0.037487 | 0 |  | 1.3828e-14 | -1.0846e-18 | 6.387e-23 | 5.0786e-15 | 5.6766e-11 | 4.4581e-15 | -1.0927e-18 | -1.0922e-10 | -1.0922e-10 | 0.037488 | 0.0004406 | -1.0922e-10
0.020215 | 0 | -1.0807e-10 |  | 3085 | 0 |  | 0 | 0.037487 | 0 |  | 1.3453e-14 | -1.051e-18 | 6.1243e-23 | 4.8697e-15 | 5.389e-11 | 4.5928e-15 | -1.0812e-18 | -1.0807e-10 | -1.0807e-10 | 0.037488 | 0.00044069 | -1.0807e-10
0.020218 | 0 | -1.0689e-10 |  | 3086 | 0 |  | 0 | 0.037487 | 0 |  | 1.3087e-14 | -1.0183e-18 | 5.8697e-23 | 4.6673e-15 | 5.107e-11 | 4.7205e-15 | -1.0694e-18 | -1.0689e-10 | -1.0689e-10 | 0.037488 | 0.00044079 | -1.0689e-10
0.02022 | 0 | -1.0568e-10 |  | 3087 | 0 |  | 0 | 0.037487 | 0 |  | 1.273e-14 | -9.8643e-19 | 5.6231e-23 | 4.4712e-15 | 4.8306e-11 | 4.8413e-15 | -1.0573e-18 | -1.0568e-10 | -1.0568e-10 | 0.037488 | 0.00044088 | -1.0568e-10
0.020223 | 0 | -1.0444e-10 |  | 3088 | 0 |  | 0 | 0.037487 | 0 |  | 1.2383e-14 | -9.5547e-19 | 5.3842e-23 | 4.2813e-15 | 4.5597e-11 | 4.9553e-15 | -1.0449e-18 | -1.0444e-10 | -1.0444e-10 | 0.037488 | 0.00044097 | -1.0444e-10
0.020225 | 0 | -1.0318e-10 |  | 3089 | 0 |  | 0 | 0.037487 | 0 |  | 1.2044e-14 | -9.2536e-19 | 5.1529e-23 | 4.0973e-15 | 4.2944e-11 | 5.0626e-15 | -1.0322e-18 | -1.0318e-10 | -1.0318e-10 | 0.037488 | 0.00044107 | -1.0318e-10
0.020228 | 0 | -1.0189e-10 |  | 3090 | 0 |  | 0 | 0.037487 | 0 |  | 1.1713e-14 | -8.9608e-19 | 4.9289e-23 | 3.9192e-15 | 4.0346e-11 | 5.1635e-15 | -1.0193e-18 | -1.0189e-10 | -1.0189e-10 | 0.037488 | 0.00044116 | -1.0189e-10
0.02023 | 0 | -1.0057e-10 |  | 3091 | 0 |  | 0 | 0.037487 | 0 |  | 1.1391e-14 | -8.676e-19 | 4.712e-23 | 3.7467e-15 | 3.7803e-11 | 5.258e-15 | -1.0062e-18 | -1.0057e-10 | -1.0057e-10 | 0.037488 | 0.00044126 | -1.0057e-10
0.020233 | 0 | -9.9238e-11 |  | 3092 | 0 |  | 0 | 0.037487 | 0 |  | 1.1077e-14 | -8.3991e-19 | 4.502e-23 | 3.5797e-15 | 3.5316e-11 | 5.3463e-15 | -9.9282e-19 | -9.9238e-11 | -9.9238e-11 | 0.037488 | 0.00044135 | -9.9238e-11
0.020235 | 0 | -9.7882e-11 |  | 3093 | 0 |  | 0 | 0.037487 | 0 |  | 1.0771e-14 | -8.1298e-19 | 4.2988e-23 | 3.4181e-15 | 3.2884e-11 | 5.4285e-15 | -9.7925e-19 | -9.7882e-11 | -9.7882e-11 | 0.037488 | 0.00044144 | -9.7882e-11
0.020238 | 0 | -9.6506e-11 |  | 3094 | 0 |  | 0 | 0.037487 | 0 |  | 1.0472e-14 | -7.868e-19 | 4.1021e-23 | 3.2617e-15 | 3.0507e-11 | 5.5048e-15 | -9.6549e-19 | -9.6506e-11 | -9.6506e-11 | 0.037488 | 0.00044154 | -9.6506e-11
0.02024 | 0 | -9.5113e-11 |  | 3095 | 0 |  | 0 | 0.037487 | 0 |  | 1.0181e-14 | -7.6135e-19 | 3.9117e-23 | 3.1104e-15 | 2.8185e-11 | 5.5752e-15 | -9.5155e-19 | -9.5113e-11 | -9.5113e-11 | 0.037488 | 0.00044163 | -9.5113e-11
0.020243 | 0 | -9.3704e-11 |  | 3096 | 0 |  | 0 | 0.037487 | 0 |  | 9.8979e-15 | -7.366e-19 | 3.7276e-23 | 2.964e-15 | 2.5917e-11 | 5.64e-15 | -9.3745e-19 | -9.3704e-11 | -9.3704e-11 | 0.037488 | 0.00044172 | -9.3704e-11
0.020245 | 0 | -9.228e-11 |  | 3097 | 0 |  | 0 | 0.037487 | 0 |  | 9.6215e-15 | -7.1255e-19 | 3.5494e-23 | 2.8223e-15 | 2.3703e-11 | 5.6993e-15 | -9.232e-19 | -9.228e-11 | -9.228e-11 | 0.037488 | 0.00044182 | -9.228e-11
0.020248 | 0 | -9.0842e-11 |  | 3098 | 0 |  | 0 | 0.037487 | 0 |  | 9.3522e-15 | -6.8917e-19 | 3.3771e-23 | 2.6853e-15 | 2.1543e-11 | 5.7531e-15 | -9.0882e-19 | -9.0842e-11 | -9.0842e-11 | 0.037488 | 0.00044191 | -9.0842e-11
0.02025 | 0 | -8.9392e-11 |  | 3099 | 0 |  | 0 | 0.037487 | 0 |  | 9.0897e-15 | -6.6644e-19 | 3.2105e-23 | 2.5528e-15 | 1.9437e-11 | 5.8017e-15 | -8.9431e-19 | -8.9392e-11 | -8.9392e-11 | 0.037488 | 0.00044201 | -8.9392e-11
0.020253 | 0 | -8.7931e-11 |  | 3100 | 0 |  | 0 | 0.037487 | 0 |  | 8.8339e-15 | -6.4436e-19 | 3.0494e-23 | 2.4247e-15 | 1.7384e-11 | 5.8452e-15 | -8.797e-19 | -8.7931e-11 | -8.7931e-11 | 0.037488 | 0.0004421 | -8.7931e-11
0.020255 | 0 | -8.6461e-11 |  | 3101 | 0 |  | 0 | 0.037487 | 0 |  | 8.5847e-15 | -6.229e-19 | 2.8937e-23 | 2.3009e-15 | 1.5384e-11 | 5.8836e-15 | -8.6499e-19 | -8.6461e-11 | -8.6461e-11 | 0.037488 | 0.00044219 | -8.6461e-11
0.020258 | 0 | -8.4982e-11 |  | 3102 | 0 |  | 0 | 0.037487 | 0 |  | 8.3418e-15 | -6.0204e-19 | 2.7432e-23 | 2.1812e-15 | 1.3436e-11 | 5.9172e-15 | -8.502e-19 | -8.4982e-11 | -8.4982e-11 | 0.037488 | 0.00044229 | -8.4982e-11
0.02026 | 0 | -8.3497e-11 |  | 3103 | 0 |  | 0 | 0.037487 | 0 |  | 8.1052e-15 | -5.8178e-19 | 2.5978e-23 | 2.0656e-15 | 1.154e-11 | 5.9461e-15 | -8.3533e-19 | -8.3497e-11 | -8.3497e-11 | 0.037488 | 0.00044238 | -8.3497e-11
0.020263 | 0 | -8.2005e-11 |  | 3104 | 0 |  | 0 | 0.037487 | 0 |  | 7.8746e-15 | -5.6209e-19 | 2.4572e-23 | 1.9539e-15 | 9.6963e-12 | 5.9703e-15 | -8.2041e-19 | -8.2005e-11 | -8.2005e-11 | 0.037488 | 0.00044247 | -8.2005e-11
0.020265 | 0 | -8.0508e-11 |  | 3105 | 0 |  | 0 | 0.037487 | 0 |  | 7.65e-15 | -5.4297e-19 | 2.3215e-23 | 1.8459e-15 | 7.9034e-12 | 5.9901e-15 | -8.0543e-19 | -8.0508e-11 | -8.0508e-11 | 0.037488 | 0.00044257 | -8.0508e-11
0.020268 | 0 | -7.9007e-11 |  | 3106 | 0 |  | 0 | 0.037487 | 0 |  | 7.4312e-15 | -5.2439e-19 | 2.1904e-23 | 1.7417e-15 | 6.1612e-12 | 6.0055e-15 | -7.9042e-19 | -7.9007e-11 | -7.9007e-11 | 0.037488 | 0.00044266 | -7.9007e-11
0.02027 | 0 | -7.7504e-11 |  | 3107 | 0 |  | 0 | 0.037487 | 0 |  | 7.218e-15 | -5.0635e-19 | 2.0638e-23 | 1.641e-15 | 4.4692e-12 | 6.0167e-15 | -7.7538e-19 | -7.7504e-11 | -7.7504e-11 | 0.037488 | 0.00044276 | -7.7504e-11
0.020273 | 0 | -7.5998e-11 |  | 3108 | 0 |  | 0 | 0.037487 | 0 |  | 7.0103e-15 | -4.8882e-19 | 1.9416e-23 | 1.5439e-15 | 2.827e-12 | 6.0237e-15 | -7.6032e-19 | -7.5998e-11 | -7.5998e-11 | 0.037488 | 0.00044285 | -7.5998e-11
0.020275 | 0 | -7.4492e-11 |  | 3109 | 0 |  | 0 | 0.037487 | 0 |  | 6.808e-15 | -4.718e-19 | 1.8236e-23 | 1.4501e-15 | 1.2339e-12 | 6.0268e-15 | -7.4525e-19 | -7.4492e-11 | -7.4492e-11 | 0.037488 | 0.00044294 | -7.4492e-11
0.020278 | 0 | -7.2986e-11 |  | 3110 | 0 |  | 0 | 0.037487 | 0 |  | 6.611e-15 | -4.5527e-19 | 1.7098e-23 | 1.3596e-15 | -3.1055e-13 | 6.026e-15 | -7.3019e-19 | -7.2986e-11 | -7.2986e-11 | 0.037488 | 0.00044304 | -7.2986e-11
0.02028 | 0 | -7.1482e-11 |  | 3111 | 0 |  | 0 | 0.037487 | 0 |  | 6.4191e-15 | -4.3922e-19 | 1.6e-23 | 1.2723e-15 | -1.8068e-12 | 6.0215e-15 | -7.1513e-19 | -7.1482e-11 | -7.1482e-11 | 0.037488 | 0.00044313 | -7.1482e-11
0.020283 | 0 | -6.9979e-11 |  | 3112 | 0 |  | 0 | 0.037487 | 0 |  | 6.2323e-15 | -4.2364e-19 | 1.4941e-23 | 1.188e-15 | -3.2556e-12 | 6.0134e-15 | -7.001e-19 | -6.9979e-11 | -6.9979e-11 | 0.037488 | 0.00044322 | -6.9979e-11
0.020285 | 0 | -6.8479e-11 |  | 3113 | 0 |  | 0 | 0.037487 | 0 |  | 6.0503e-15 | -4.0852e-19 | 1.392e-23 | 1.1068e-15 | -4.6573e-12 | 6.0017e-15 | -6.8509e-19 | -6.8479e-11 | -6.8479e-11 | 0.037488 | 0.00044332 | -6.8479e-11
0.020288 | 0 | -6.6983e-11 |  | 3114 | 0 |  | 0 | 0.037487 | 0 |  | 5.873e-15 | -3.9384e-19 | 1.2935e-23 | 1.0285e-15 | -6.0127e-12 | 5.9867e-15 | -6.7013e-19 | -6.6983e-11 | -6.6983e-11 | 0.037488 | 0.00044341 | -6.6983e-11
0.02029 | 0 | -6.5492e-11 |  | 3115 | 0 |  | 0 | 0.037487 | 0 |  | 5.7005e-15 | -3.7958e-19 | 1.1986e-23 | 9.5308e-16 | -7.3222e-12 | 5.9684e-15 | -6.5521e-19 | -6.5492e-11 | -6.5492e-11 | 0.037488 | 0.0004435 | -6.5492e-11
0.020293 | 0 | -6.4006e-11 |  | 3116 | 0 |  | 0 | 0.037487 | 0 |  | 5.5324e-15 | -3.6575e-19 | 1.1072e-23 | 8.8038e-16 | -8.5865e-12 | 5.9469e-15 | -6.4034e-19 | -6.4006e-11 | -6.4006e-11 | 0.037488 | 0.0004436 | -6.4006e-11
0.020295 | 0 | -6.2526e-11 |  | 3117 | 0 |  | 0 | 0.037487 | 0 |  | 5.3688e-15 | -3.5233e-19 | 1.0191e-23 | 8.1034e-16 | -9.8062e-12 | 5.9224e-15 | -6.2553e-19 | -6.2526e-11 | -6.2526e-11 | 0.037488 | 0.00044369 | -6.2526e-11
0.020298 | 0 | -6.1053e-11 |  | 3118 | 0 |  | 0 | 0.037487 | 0 |  | 5.2095e-15 | -3.3931e-19 | 9.3428e-24 | 7.4289e-16 | -1.0982e-11 | 5.895e-15 | -6.108e-19 | -6.1053e-11 | -6.1053e-11 | 0.037488 | 0.00044379 | -6.1053e-11
0.0203 | 0 | -5.9587e-11 |  | 3119 | 0 |  | 0 | 0.037487 | 0 |  | 5.0545e-15 | -3.2667e-19 | 8.5261e-24 | 6.7795e-16 | -1.2114e-11 | 5.8647e-15 | -5.9613e-19 | -5.9587e-11 | -5.9587e-11 | 0.037488 | 0.00044388 | -5.9587e-11
0.020303 | 0 | -5.813e-11 |  | 3120 | 0 |  | 0 | 0.037487 | 0 |  | 4.9035e-15 | -3.1441e-19 | 7.7401e-24 | 6.1545e-16 | -1.3204e-11 | 5.8317e-15 | -5.8155e-19 | -5.813e-11 | -5.813e-11 | 0.037488 | 0.00044397 | -5.813e-11
0.020305 | 0 | -5.6682e-11 |  | 3121 | 0 |  | 0 | 0.037487 | 0 |  | 4.7566e-15 | -3.0252e-19 | 6.9838e-24 | 5.5531e-16 | -1.4252e-11 | 5.796e-15 | -5.6706e-19 | -5.6682e-11 | -5.6682e-11 | 0.037488 | 0.00044407 | -5.6682e-11
0.020308 | 0 | -5.5243e-11 |  | 3122 | 0 |  | 0 | 0.037487 | 0 |  | 4.6135e-15 | -2.9099e-19 | 6.2563e-24 | 4.9747e-16 | -1.5258e-11 | 5.7579e-15 | -5.5267e-19 | -5.5243e-11 | -5.5243e-11 | 0.037488 | 0.00044416 | -5.5243e-11
0.02031 | 0 | -5.3814e-11 |  | 3123 | 0 |  | 0 | 0.037487 | 0 |  | 4.4743e-15 | -2.798e-19 | 5.5568e-24 | 4.4185e-16 | -1.6223e-11 | 5.7173e-15 | -5.3838e-19 | -5.3814e-11 | -5.3814e-11 | 0.037488 | 0.00044425 | -5.3814e-11
0.020313 | 0 | -5.2396e-11 |  | 3124 | 0 |  | 0 | 0.037487 | 0 |  | 4.3388e-15 | -2.6895e-19 | 4.8844e-24 | 3.8838e-16 | -1.7149e-11 | 5.6745e-15 | -5.2419e-19 | -5.2396e-11 | -5.2396e-11 | 0.037488 | 0.00044435 | -5.2396e-11
0.020315 | 0 | -5.0989e-11 |  | 3125 | 0 |  | 0 | 0.037487 | 0 |  | 4.2069e-15 | -2.5844e-19 | 4.2383e-24 | 3.3701e-16 | -1.8035e-11 | 5.6294e-15 | -5.1012e-19 | -5.0989e-11 | -5.0989e-11 | 0.037488 | 0.00044444 | -5.0989e-11
0.020318 | 0 | -4.9594e-11 |  | 3126 | 0 |  | 0 | 0.037487 | 0 |  | 4.0786e-15 | -2.4824e-19 | 3.6177e-24 | 2.8766e-16 | -1.8882e-11 | 5.5822e-15 | -4.9616e-19 | -4.9594e-11 | -4.9594e-11 | 0.037488 | 0.00044454 | -4.9594e-11
0.02032 | 0 | -4.8212e-11 |  | 3127 | 0 |  | 0 | 0.037487 | 0 |  | 3.9537e-15 | -2.3836e-19 | 3.0218e-24 | 2.4028e-16 | -1.9691e-11 | 5.5329e-15 | -4.8233e-19 | -4.8212e-11 | -4.8212e-11 | 0.037488 | 0.00044463 | -4.8212e-11
0.020323 | 0 | -4.6842e-11 |  | 3128 | 0 |  | 0 | 0.037487 | 0 |  | 3.8322e-15 | -2.2878e-19 | 2.4499e-24 | 1.948e-16 | -2.0462e-11 | 5.4818e-15 | -4.6862e-19 | -4.6842e-11 | -4.6842e-11 | 0.037488 | 0.00044472 | -4.6842e-11
0.020325 | 0 | -4.5485e-11 |  | 3129 | 0 |  | 0 | 0.037487 | 0 |  | 3.714e-15 | -2.1949e-19 | 1.9012e-24 | 1.5117e-16 | -2.1197e-11 | 5.4288e-15 | -4.5505e-19 | -4.5485e-11 | -4.5485e-11 | 0.037488 | 0.00044482 | -4.5485e-11
0.020328 | 0 | -4.4142e-11 |  | 3130 | 0 |  | 0 | 0.037487 | 0 |  | 3.599e-15 | -2.1049e-19 | 1.3749e-24 | 1.0933e-16 | -2.1896e-11 | 5.374e-15 | -4.4162e-19 | -4.4142e-11 | -4.4142e-11 | 0.037488 | 0.00044491 | -4.4142e-11
0.02033 | 0 | -4.2814e-11 |  | 3131 | 0 |  | 0 | 0.037487 | 0 |  | 3.4871e-15 | -2.0178e-19 | 8.705e-25 | 6.9217e-17 | -2.256e-11 | 5.3176e-15 | -4.2832e-19 | -4.2814e-11 | -4.2814e-11 | 0.037488 | 0.000445 | -4.2814e-11
0.020333 | 0 | -4.1499e-11 |  | 3132 | 0 |  | 0 | 0.037487 | 0 |  | 3.3783e-15 | -1.9333e-19 | 3.8717e-25 | 3.0786e-17 | -2.3189e-11 | 5.2597e-15 | -4.1517e-19 | -4.1499e-11 | -4.1499e-11 | 0.037487 | 0.0004451 | -4.1499e-11
0.020335 | 0 | -4.02e-11 |  | 3133 | 0 |  | 0 | 0.037487 | 0 |  | 3.2724e-15 | -1.8515e-19 | -7.5699e-26 | -6.0192e-18 | -2.3784e-11 | 5.2002e-15 | -4.0217e-19 | -4.02e-11 | -4.02e-11 | 0.037487 | 0.00044519 | -4.02e-11
0.020338 | 0 | -3.8915e-11 |  | 3134 | 0 |  | 0 | 0.037487 | 0 |  | 3.1694e-15 | -1.7723e-19 | -5.1876e-25 | -4.1249e-17 | -2.4345e-11 | 5.1394e-15 | -3.8933e-19 | -3.8915e-11 | -3.8915e-11 | 0.037487 | 0.00044529 | -3.8915e-11
0.02034 | 0 | -3.7647e-11 |  | 3135 | 0 |  | 0 | 0.037487 | 0 |  | 3.0693e-15 | -1.6955e-19 | -9.4264e-25 | -7.4954e-17 | -2.4874e-11 | 5.0772e-15 | -3.7663e-19 | -3.7647e-11 | -3.7647e-11 | 0.037487 | 0.00044538 | -3.7647e-11
0.020343 | 0 | -3.6394e-11 |  | 3136 | 0 |  | 0 | 0.037487 | 0 |  | 2.9719e-15 | -1.6212e-19 | -1.3479e-24 | -1.0718e-16 | -2.5371e-11 | 5.0137e-15 | -3.641e-19 | -3.6394e-11 | -3.6394e-11 | 0.037487 | 0.00044547 | -3.6394e-11
0.020345 | 0 | -3.5157e-11 |  | 3137 | 0 |  | 0 | 0.037487 | 0 |  | 2.8772e-15 | -1.5493e-19 | -1.7353e-24 | -1.3798e-16 | -2.5837e-11 | 4.9492e-15 | -3.5173e-19 | -3.5157e-11 | -3.5157e-11 | 0.037487 | 0.00044557 | -3.5157e-11
0.020348 | 0 | -3.3937e-11 |  | 3138 | 0 |  | 0 | 0.037487 | 0 |  | 2.7851e-15 | -1.4797e-19 | -2.1052e-24 | -1.6739e-16 | -2.6272e-11 | 4.8835e-15 | -3.3952e-19 | -3.3937e-11 | -3.3937e-11 | 0.037487 | 0.00044566 | -3.3937e-11
0.02035 | 0 | -3.2733e-11 |  | 3139 | 0 |  | 0 | 0.037487 | 0 |  | 2.6955e-15 | -1.4123e-19 | -2.4583e-24 | -1.9547e-16 | -2.6677e-11 | 4.8168e-15 | -3.2747e-19 | -3.2733e-11 | -3.2733e-11 | 0.037487 | 0.00044575 | -3.2733e-11
0.020353 | 0 | -3.1546e-11 |  | 3140 | 0 |  | 0 | 0.037487 | 0 |  | 2.6085e-15 | -1.3471e-19 | -2.795e-24 | -2.2225e-16 | -2.7053e-11 | 4.7491e-15 | -3.156e-19 | -3.1546e-11 | -3.1546e-11 | 0.037487 | 0.00044585 | -3.1546e-11
0.020355 | 0 | -3.0377e-11 |  | 3141 | 0 |  | 0 | 0.037487 | 0 |  | 2.5238e-15 | -1.284e-19 | -3.116e-24 | -2.4777e-16 | -2.74e-11 | 4.6806e-15 | -3.039e-19 | -3.0377e-11 | -3.0377e-11 | 0.037487 | 0.00044594 | -3.0377e-11
0.020358 | 0 | -2.9224e-11 |  | 3142 | 0 |  | 0 | 0.037487 | 0 |  | 2.4415e-15 | -1.2229e-19 | -3.4217e-24 | -2.7208e-16 | -2.7719e-11 | 4.6114e-15 | -2.9237e-19 | -2.9224e-11 | -2.9224e-11 | 0.037487 | 0.00044604 | -2.9224e-11
0.02036 | 0 | -2.809e-11 |  | 3143 | 0 |  | 0 | 0.037487 | 0 |  | 2.3616e-15 | -1.1639e-19 | -3.7127e-24 | -2.9522e-16 | -2.8012e-11 | 4.5413e-15 | -2.8102e-19 | -2.809e-11 | -2.809e-11 | 0.037487 | 0.00044613 | -2.809e-11
0.020363 | 0 | -2.6972e-11 |  | 3144 | 0 |  | 0 | 0.037487 | 0 |  | 2.2838e-15 | -1.1068e-19 | -3.9894e-24 | -3.1722e-16 | -2.8277e-11 | 4.4706e-15 | -2.6984e-19 | -2.6972e-11 | -2.6972e-11 | 0.037487 | 0.00044622 | -2.6972e-11
0.020365 | 0 | -2.5873e-11 |  | 3145 | 0 |  | 0 | 0.037487 | 0 |  | 2.2083e-15 | -1.0516e-19 | -4.2523e-24 | -3.3812e-16 | -2.8517e-11 | 4.3993e-15 | -2.5884e-19 | -2.5873e-11 | -2.5873e-11 | 0.037487 | 0.00044632 | -2.5873e-11
0.020368 | 0 | -2.4792e-11 |  | 3146 | 0 |  | 0 | 0.037487 | 0 |  | 2.1349e-15 | -9.9822e-20 | -4.5019e-24 | -3.5796e-16 | -2.8732e-11 | 4.3275e-15 | -2.4802e-19 | -2.4792e-11 | -2.4792e-11 | 0.037487 | 0.00044641 | -2.4792e-11
0.02037 | 0 | -2.3728e-11 |  | 3147 | 0 |  | 0 | 0.037487 | 0 |  | 2.0635e-15 | -9.4663e-20 | -4.7385e-24 | -3.7678e-16 | -2.8921e-11 | 4.2552e-15 | -2.3739e-19 | -2.3728e-11 | -2.3728e-11 | 0.037487 | 0.0004465 | -2.3728e-11
0.020373 | 0 | -2.2683e-11 |  | 3148 | 0 |  | 0 | 0.037487 | 0 |  | 1.9942e-15 | -8.9678e-20 | -4.9627e-24 | -3.9461e-16 | -2.9087e-11 | 4.1825e-15 | -2.2693e-19 | -2.2683e-11 | -2.2683e-11 | 0.037487 | 0.0004466 | -2.2683e-11
0.020375 | 0 | -2.1656e-11 |  | 3149 | 0 |  | 0 | 0.037487 | 0 |  | 1.9268e-15 | -8.4861e-20 | -5.1749e-24 | -4.1148e-16 | -2.923e-11 | 4.1094e-15 | -2.1666e-19 | -2.1656e-11 | -2.1656e-11 | 0.037487 | 0.00044669 | -2.1656e-11
0.020378 | 0 | -2.0648e-11 |  | 3150 | 0 |  | 0 | 0.037487 | 0 |  | 1.8614e-15 | -8.0207e-20 | -5.3754e-24 | -4.2742e-16 | -2.935e-11 | 4.036e-15 | -2.0657e-19 | -2.0648e-11 | -2.0648e-11 | 0.037487 | 0.00044679 | -2.0648e-11
0.02038 | 0 | -1.9657e-11 |  | 3151 | 0 |  | 0 | 0.037487 | 0 |  | 1.7978e-15 | -7.5713e-20 | -5.5647e-24 | -4.4247e-16 | -2.9448e-11 | 3.9624e-15 | -1.9666e-19 | -1.9657e-11 | -1.9657e-11 | 0.037487 | 0.00044688 | -1.9657e-11
0.020383 | 0 | -1.8686e-11 |  | 3152 | 0 |  | 0 | 0.037487 | 0 |  | 1.7361e-15 | -7.1372e-20 | -5.7431e-24 | -4.5666e-16 | -2.9524e-11 | 3.8886e-15 | -1.8694e-19 | -1.8686e-11 | -1.8686e-11 | 0.037487 | 0.00044697 | -1.8686e-11
0.020385 | 0 | -1.7732e-11 |  | 3153 | 0 |  | 0 | 0.037487 | 0 |  | 1.6761e-15 | -6.7182e-20 | -5.9111e-24 | -4.7002e-16 | -2.958e-11 | 3.8147e-15 | -1.774e-19 | -1.7732e-11 | -1.7732e-11 | 0.037487 | 0.00044707 | -1.7732e-11
0.020388 | 0 | -1.6798e-11 |  | 3154 | 0 |  | 0 | 0.037487 | 0 |  | 1.6179e-15 | -6.3137e-20 | -6.0689e-24 | -4.8257e-16 | -2.9615e-11 | 3.7406e-15 | -1.6805e-19 | -1.6798e-11 | -1.6798e-11 | 0.037487 | 0.00044716 | -1.6798e-11
0.02039 | 0 | -1.5882e-11 |  | 3155 | 0 |  | 0 | 0.037487 | 0 |  | 1.5613e-15 | -5.9234e-20 | -6.217e-24 | -4.9434e-16 | -2.9631e-11 | 3.6665e-15 | -1.5888e-19 | -1.5882e-11 | -1.5882e-11 | 0.037487 | 0.00044725 | -1.5882e-11
0.020393 | 0 | -1.4984e-11 |  | 3156 | 0 |  | 0 | 0.037487 | 0 |  | 1.5064e-15 | -5.5468e-20 | -6.3557e-24 | -5.0537e-16 | -2.9628e-11 | 3.5925e-15 | -1.499e-19 | -1.4984e-11 | -1.4984e-11 | 0.037487 | 0.00044735 | -1.4984e-11
0.020395 | 0 | -1.4105e-11 |  | 3157 | 0 |  | 0 | 0.037487 | 0 |  | 1.4531e-15 | -5.1835e-20 | -6.4853e-24 | -5.1567e-16 | -2.9606e-11 | 3.5185e-15 | -1.4111e-19 | -1.4105e-11 | -1.4105e-11 | 0.037487 | 0.00044744 | -1.4105e-11
0.020398 | 0 | -1.3244e-11 |  | 3158 | 0 |  | 0 | 0.037487 | 0 |  | 1.4013e-15 | -4.8332e-20 | -6.6061e-24 | -5.2528e-16 | -2.9567e-11 | 3.4445e-15 | -1.325e-19 | -1.3244e-11 | -1.3244e-11 | 0.037487 | 0.00044753 | -1.3244e-11
0.0204 | 0 | -1.2401e-11 |  | 3159 | 0 |  | 0 | 0.037487 | 0 |  | 1.3511e-15 | -4.4954e-20 | -6.7185e-24 | -5.3422e-16 | -2.951e-11 | 3.3708e-15 | -1.2407e-19 | -1.2401e-11 | -1.2401e-11 | 0.037487 | 0.00044763 | -1.2401e-11
0.020403 | 0 | -1.1578e-11 |  | 3160 | 0 |  | 0 | 0.037487 | 0 |  | 1.3023e-15 | -4.1699e-20 | -6.8227e-24 | -5.4251e-16 | -2.9437e-11 | 3.2972e-15 | -1.1583e-19 | -1.1578e-11 | -1.1578e-11 | 0.037487 | 0.00044772 | -1.1578e-11
0.020405 | 0 | -1.0772e-11 |  | 3161 | 0 |  | 0 | 0.037487 | 0 |  | 1.255e-15 | -3.8561e-20 | -6.9191e-24 | -5.5017e-16 | -2.9347e-11 | 3.2238e-15 | -1.0777e-19 | -1.0772e-11 | -1.0772e-11 | 0.037487 | 0.00044782 | -1.0772e-11
0.020408 | 0 | -9.9846e-12 |  | 3162 | 0 |  | 0 | 0.037487 | 0 |  | 1.209e-15 | -3.5539e-20 | -7.008e-24 | -5.5724e-16 | -2.9242e-11 | 3.1507e-15 | -9.989e-20 | -9.9846e-12 | -9.9846e-12 | 0.037487 | 0.00044791 | -9.9846e-12
0.02041 | 0 | -9.2155e-12 |  | 3163 | 0 |  | 0 | 0.037487 | 0 |  | 1.1644e-15 | -3.2628e-20 | -7.0895e-24 | -5.6372e-16 | -2.9122e-11 | 3.0779e-15 | -9.2195e-20 | -9.2155e-12 | -9.2155e-12 | 0.037487 | 0.000448 | -9.2155e-12
0.020413 | 0 | -8.4645e-12 |  | 3164 | 0 |  | 0 | 0.037487 | 0 |  | 1.1212e-15 | -2.9825e-20 | -7.1641e-24 | -5.6965e-16 | -2.8988e-11 | 3.0054e-15 | -8.4682e-20 | -8.4645e-12 | -8.4645e-12 | 0.037487 | 0.0004481 | -8.4645e-12
0.020415 | 0 | -7.7315e-12 |  | 3165 | 0 |  | 0 | 0.037487 | 0 |  | 1.0792e-15 | -2.7127e-20 | -7.2319e-24 | -5.7504e-16 | -2.8839e-11 | 2.9333e-15 | -7.7349e-20 | -7.7315e-12 | -7.7315e-12 | 0.037487 | 0.00044819 | -7.7315e-12
0.020418 | 0 | -7.0164e-12 |  | 3166 | 0 |  | 0 | 0.037487 | 0 |  | 1.0385e-15 | -2.453e-20 | -7.2932e-24 | -5.7992e-16 | -2.8677e-11 | 2.8616e-15 | -7.0194e-20 | -7.0164e-12 | -7.0164e-12 | 0.037487 | 0.00044828 | -7.0164e-12
0.02042 | 0 | -6.3191e-12 |  | 3167 | 0 |  | 0 | 0.037487 | 0 |  | 9.9904e-16 | -2.2033e-20 | -7.3483e-24 | -5.843e-16 | -2.8503e-11 | 2.7904e-15 | -6.3218e-20 | -6.3191e-12 | -6.3191e-12 | 0.037487 | 0.00044838 | -6.3191e-12
0.020423 | 0 | -5.6395e-12 |  | 3168 | 0 |  | 0 | 0.037487 | 0 |  | 9.6074e-16 | -1.9631e-20 | -7.3974e-24 | -5.882e-16 | -2.8315e-11 | 2.7196e-15 | -5.642e-20 | -5.6395e-12 | -5.6395e-12 | 0.037487 | 0.00044847 | -5.6395e-12
0.020425 | 0 | -4.9774e-12 |  | 3169 | 0 |  | 0 | 0.037487 | 0 |  | 9.2361e-16 | -1.7322e-20 | -7.4407e-24 | -5.9164e-16 | -2.8116e-11 | 2.6493e-15 | -4.9796e-20 | -4.9774e-12 | -4.9774e-12 | 0.037487 | 0.00044857 | -4.9774e-12
0.020428 | 0 | -4.3328e-12 |  | 3170 | 0 |  | 0 | 0.037487 | 0 |  | 8.876e-16 | -1.5103e-20 | -7.4785e-24 | -5.9465e-16 | -2.7906e-11 | 2.5795e-15 | -4.3347e-20 | -4.3328e-12 | -4.3328e-12 | 0.037487 | 0.00044866 | -4.3328e-12
0.02043 | 0 | -3.7055e-12 |  | 3171 | 0 |  | 0 | 0.037487 | 0 |  | 8.5269e-16 | -1.2971e-20 | -7.5109e-24 | -5.9722e-16 | -2.7685e-11 | 2.5103e-15 | -3.7072e-20 | -3.7055e-12 | -3.7055e-12 | 0.037487 | 0.00044875 | -3.7055e-12
0.020433 | 0 | -3.0954e-12 |  | 3172 | 0 |  | 0 | 0.037487 | 0 |  | 8.1885e-16 | -1.0924e-20 | -7.5382e-24 | -5.994e-16 | -2.7453e-11 | 2.4417e-15 | -3.0967e-20 | -3.0954e-12 | -3.0954e-12 | 0.037487 | 0.00044885 | -3.0954e-12
0.020435 | 0 | -2.5022e-12 |  | 3173 | 0 |  | 0 | 0.037487 | 0 |  | 7.8604e-16 | -8.9588e-21 | -7.5606e-24 | -6.0118e-16 | -2.7211e-11 | 2.3737e-15 | -2.5033e-20 | -2.5022e-12 | -2.5022e-12 | 0.037487 | 0.00044894 | -2.5022e-12
0.020438 | 0 | -1.9259e-12 |  | 3174 | 0 |  | 0 | 0.037487 | 0 |  | 7.5425e-16 | -7.0732e-21 | -7.5783e-24 | -6.0258e-16 | -2.696e-11 | 2.3063e-15 | -1.9268e-20 | -1.9259e-12 | -1.9259e-12 | 0.037487 | 0.00044903 | -1.9259e-12
0.02044 | 0 | -1.3663e-12 |  | 3175 | 0 |  | 0 | 0.037487 | 0 |  | 7.2343e-16 | -5.2646e-21 | -7.5914e-24 | -6.0363e-16 | -2.67e-11 | 2.2395e-15 | -1.3669e-20 | -1.3663e-12 | -1.3663e-12 | 0.037487 | 0.00044913 | -1.3663e-12
0.020443 | 0 | -8.2317e-13 |  | 3176 | 0 |  | 0 | 0.037487 | 0 |  | 6.9358e-16 | -3.5306e-21 | -7.6003e-24 | -6.0433e-16 | -2.6431e-11 | 2.1734e-15 | -8.2353e-21 | -8.2317e-13 | -8.2317e-13 | 0.037487 | 0.00044922 | -8.2317e-13
0.020445 | 0 | -2.9639e-13 |  | 3177 | 0 |  | 0 | 0.037487 | 0 |  | 6.6466e-16 | -1.869e-21 | -7.6049e-24 | -6.047e-16 | -2.6154e-11 | 2.108e-15 | -2.9652e-21 | -2.9639e-13 | -2.9639e-13 | 0.037487 | 0.00044932 | -2.9639e-13
0.020448 | 0 | 2.1423e-13 |  | 3178 | 0 |  | 0 | 0.037487 | 0 |  | 6.3664e-16 | -2.7741e-22 | -7.6056e-24 | -6.0476e-16 | -2.5869e-11 | 2.0434e-15 | 2.1432e-21 | 2.1423e-13 | 2.1423e-13 | 0.037487 | 0.00044941 | 2.1423e-13
0.02045 | 0 | 7.0887e-13 |  | 3179 | 0 |  | 0 | 0.037487 | 0 |  | 6.095e-16 | 1.2463e-21 | -7.6025e-24 | -6.0451e-16 | -2.5577e-11 | 1.9794e-15 | 7.0918e-21 | 7.0887e-13 | 7.0887e-13 | 0.037487 | 0.0004495 | 7.0887e-13
0.020453 | 0 | 1.1877e-12 |  | 3180 | 0 |  | 0 | 0.037487 | 0 |  | 5.8322e-16 | 2.7044e-21 | -7.5957e-24 | -6.0397e-16 | -2.5278e-11 | 1.9162e-15 | 1.1882e-20 | 1.1877e-12 | 1.1877e-12 | 0.037487 | 0.0004496 | 1.1877e-12
0.020455 | 0 | 1.651e-12 |  | 3181 | 0 |  | 0 | 0.037487 | 0 |  | 5.5777e-16 | 4.0988e-21 | -7.5855e-24 | -6.0316e-16 | -2.4972e-11 | 1.8538e-15 | 1.6517e-20 | 1.651e-12 | 1.651e-12 | 0.037487 | 0.00044969 | 1.651e-12
0.020458 | 0 | 2.0988e-12 |  | 3182 | 0 |  | 0 | 0.037487 | 0 |  | 5.3313e-16 | 5.4316e-21 | -7.5719e-24 | -6.0208e-16 | -2.4661e-11 | 1.7922e-15 | 2.0997e-20 | 2.0988e-12 | 2.0988e-12 | 0.037487 | 0.00044978 | 2.0988e-12
0.02046 | 0 | 2.5314e-12 |  | 3183 | 0 |  | 0 | 0.037487 | 0 |  | 5.0928e-16 | 6.7048e-21 | -7.5552e-24 | -6.0075e-16 | -2.4343e-11 | 1.7313e-15 | 2.5326e-20 | 2.5314e-12 | 2.5314e-12 | 0.037487 | 0.00044988 | 2.5314e-12
0.020463 | 0 | 2.9491e-12 |  | 3184 | 0 |  | 0 | 0.037487 | 0 |  | 4.8619e-16 | 7.9203e-21 | -7.5354e-24 | -5.9917e-16 | -2.4021e-11 | 1.6712e-15 | 2.9504e-20 | 2.9491e-12 | 2.9491e-12 | 0.037487 | 0.00044997 | 2.9491e-12
0.020465 | 0 | 3.3519e-12 |  | 3185 | 0 |  | 0 | 0.037487 | 0 |  | 4.6385e-16 | 9.0799e-21 | -7.5127e-24 | -5.9737e-16 | -2.3693e-11 | 1.612e-15 | 3.3534e-20 | 3.3519e-12 | 3.3519e-12 | 0.037487 | 0.00045007 | 3.3519e-12
0.020468 | 0 | 3.7401e-12 |  | 3186 | 0 |  | 0 | 0.037487 | 0 |  | 4.4223e-16 | 1.0185e-20 | -7.4872e-24 | -5.9534e-16 | -2.3361e-11 | 1.5536e-15 | 3.7418e-20 | 3.7401e-12 | 3.7401e-12 | 0.037487 | 0.00045016 | 3.7401e-12
0.02047 | 0 | 4.114e-12 |  | 3187 | 0 |  | 0 | 0.037487 | 0 |  | 4.2131e-16 | 1.1239e-20 | -7.4591e-24 | -5.9311e-16 | -2.3024e-11 | 1.496e-15 | 4.1158e-20 | 4.114e-12 | 4.114e-12 | 0.037487 | 0.00045025 | 4.114e-12
0.020473 | 0 | 4.4737e-12 |  | 3188 | 0 |  | 0 | 0.037487 | 0 |  | 4.0108e-16 | 1.2241e-20 | -7.4285e-24 | -5.9067e-16 | -2.2683e-11 | 1.4393e-15 | 4.4756e-20 | 4.4737e-12 | 4.4737e-12 | 0.037487 | 0.00045035 | 4.4737e-12
0.020475 | 0 | 4.8194e-12 |  | 3189 | 0 |  | 0 | 0.037487 | 0 |  | 3.8152e-16 | 1.3195e-20 | -7.3955e-24 | -5.8805e-16 | -2.2339e-11 | 1.3835e-15 | 4.8215e-20 | 4.8194e-12 | 4.8194e-12 | 0.037487 | 0.00045044 | 4.8194e-12
0.020478 | 0 | 5.1514e-12 |  | 3190 | 0 |  | 0 | 0.037487 | 0 |  | 3.626e-16 | 1.4102e-20 | -7.3603e-24 | -5.8525e-16 | -2.1992e-11 | 1.3285e-15 | 5.1536e-20 | 5.1514e-12 | 5.1514e-12 | 0.037487 | 0.00045053 | 5.1514e-12
0.02048 | 0 | 5.4698e-12 |  | 3191 | 0 |  | 0 | 0.037487 | 0 |  | 3.4431e-16 | 1.4963e-20 | -7.3228e-24 | -5.8227e-16 | -2.1641e-11 | 1.2744e-15 | 5.4722e-20 | 5.4698e-12 | 5.4698e-12 | 0.037487 | 0.00045063 | 5.4698e-12
0.020483 | 0 | 5.775e-12 |  | 3192 | 0 |  | 0 | 0.037487 | 0 |  | 3.2663e-16 | 1.5779e-20 | -7.2834e-24 | -5.7914e-16 | -2.1288e-11 | 1.2212e-15 | 5.7775e-20 | 5.775e-12 | 5.775e-12 | 0.037487 | 0.00045072 | 5.775e-12
0.020485 | 0 | 6.0671e-12 |  | 3193 | 0 |  | 0 | 0.037487 | 0 |  | 3.0954e-16 | 1.6553e-20 | -7.242e-24 | -5.7585e-16 | -2.0933e-11 | 1.1689e-15 | 6.0697e-20 | 6.0671e-12 | 6.0671e-12 | 0.037487 | 0.00045081 | 6.0671e-12
0.020488 | 0 | 6.3463e-12 |  | 3194 | 0 |  | 0 | 0.037487 | 0 |  | 2.9303e-16 | 1.7285e-20 | -7.1988e-24 | -5.7241e-16 | -2.0575e-11 | 1.1174e-15 | 6.3491e-20 | 6.3463e-12 | 6.3463e-12 | 0.037487 | 0.00045091 | 6.3463e-12
0.02049 | 0 | 6.6129e-12 |  | 3195 | 0 |  | 0 | 0.037487 | 0 |  | 2.7707e-16 | 1.7978e-20 | -7.1539e-24 | -5.6884e-16 | -2.0216e-11 | 1.0669e-15 | 6.6158e-20 | 6.6129e-12 | 6.6129e-12 | 0.037487 | 0.000451 | 6.6129e-12
0.020493 | 0 | 6.8671e-12 |  | 3196 | 0 |  | 0 | 0.037487 | 0 |  | 2.6166e-16 | 1.8632e-20 | -7.1073e-24 | -5.6513e-16 | -1.9855e-11 | 1.0172e-15 | 6.8701e-20 | 6.8671e-12 | 6.8671e-12 | 0.037487 | 0.0004511 | 6.8671e-12
0.020495 | 0 | 7.1091e-12 |  | 3197 | 0 |  | 0 | 0.037487 | 0 |  | 2.4678e-16 | 1.9249e-20 | -7.0592e-24 | -5.6131e-16 | -1.9494e-11 | 9.685e-16 | 7.1122e-20 | 7.1091e-12 | 7.1091e-12 | 0.037487 | 0.00045119 | 7.1091e-12
0.020498 | 0 | 7.3392e-12 |  | 3198 | 0 |  | 0 | 0.037487 | 0 |  | 2.3242e-16 | 1.983e-20 | -7.0096e-24 | -5.5736e-16 | -1.9131e-11 | 9.2068e-16 | 7.3424e-20 | 7.3392e-12 | 7.3392e-12 | 0.037487 | 0.00045128 | 7.3392e-12
0.0205 | 0 | 7.5575e-12 |  | 3199 | 0 |  | 0 | 0.037487 | 0 |  | 2.1855e-16 | 2.0377e-20 | -6.9586e-24 | -5.5331e-16 | -1.8767e-11 | 8.7376e-16 | 7.5608e-20 | 7.5575e-12 | 7.5575e-12 | 0.037487 | 0.00045138 | 7.5575e-12
0.020503 | 0 | 7.7644e-12 |  | 3200 | 0 |  | 0 | 0.037487 | 0 |  | 2.0516e-16 | 2.089e-20 | -6.9064e-24 | -5.4916e-16 | -1.8403e-11 | 8.2775e-16 | 7.7678e-20 | 7.7644e-12 | 7.7644e-12 | 0.037487 | 0.00045147 | 7.7644e-12
0.020505 | 0 | 7.96e-12 |  | 3201 | 0 |  | 0 | 0.037487 | 0 |  | 1.9224e-16 | 2.137e-20 | -6.853e-24 | -5.4491e-16 | -1.8039e-11 | 7.8266e-16 | 7.9635e-20 | 7.96e-12 | 7.96e-12 | 0.037487 | 0.00045156 | 7.96e-12
0.020508 | 0 | 8.1445e-12 |  | 3202 | 0 |  | 0 | 0.037487 | 0 |  | 1.7978e-16 | 2.182e-20 | -6.7984e-24 | -5.4058e-16 | -1.7675e-11 | 7.3847e-16 | 8.1481e-20 | 8.1445e-12 | 8.1445e-12 | 0.037487 | 0.00045166 | 8.1445e-12
0.02051 | 0 | 8.3182e-12 |  | 3203 | 0 |  | 0 | 0.037487 | 0 |  | 1.6777e-16 | 2.2239e-20 | -6.7428e-24 | -5.3615e-16 | -1.7311e-11 | 6.9519e-16 | 8.3219e-20 | 8.3182e-12 | 8.3182e-12 | 0.037487 | 0.00045175 | 8.3182e-12
0.020513 | 0 | 8.4813e-12 |  | 3204 | 0 |  | 0 | 0.037487 | 0 |  | 1.5618e-16 | 2.263e-20 | -6.6863e-24 | -5.3166e-16 | -1.6947e-11 | 6.5282e-16 | 8.4851e-20 | 8.4813e-12 | 8.4813e-12 | 0.037487 | 0.00045185 | 8.4813e-12
0.020515 | 0 | 8.6341e-12 |  | 3205 | 0 |  | 0 | 0.037487 | 0 |  | 1.4501e-16 | 2.2992e-20 | -6.6288e-24 | -5.2709e-16 | -1.6585e-11 | 6.1136e-16 | 8.6379e-20 | 8.6341e-12 | 8.6341e-12 | 0.037487 | 0.00045194 | 8.6341e-12
0.020518 | 0 | 8.7768e-12 |  | 3206 | 0 |  | 0 | 0.037487 | 0 |  | 1.3425e-16 | 2.3328e-20 | -6.5705e-24 | -5.2245e-16 | -1.6223e-11 | 5.708e-16 | 8.7806e-20 | 8.7768e-12 | 8.7768e-12 | 0.037487 | 0.00045203 | 8.7768e-12
0.02052 | 0 | 8.9095e-12 |  | 3207 | 0 |  | 0 | 0.037487 | 0 |  | 1.2388e-16 | 2.3637e-20 | -6.5114e-24 | -5.1775e-16 | -1.5862e-11 | 5.3115e-16 | 8.9134e-20 | 8.9095e-12 | 8.9095e-12 | 0.037487 | 0.00045213 | 8.9095e-12
0.020523 | 0 | 9.0325e-12 |  | 3208 | 0 |  | 0 | 0.037487 | 0 |  | 1.1389e-16 | 2.3922e-20 | -6.4516e-24 | -5.1299e-16 | -1.5503e-11 | 4.9239e-16 | 9.0365e-20 | 9.0325e-12 | 9.0325e-12 | 0.037487 | 0.00045222 | 9.0325e-12
0.020525 | 0 | 9.1461e-12 |  | 3209 | 0 |  | 0 | 0.037487 | 0 |  | 1.0427e-16 | 2.4183e-20 | -6.3911e-24 | -5.0819e-16 | -1.5145e-11 | 4.5453e-16 | 9.1501e-20 | 9.1461e-12 | 9.1461e-12 | 0.037487 | 0.00045231 | 9.1461e-12
0.020528 | 0 | 9.2505e-12 |  | 3210 | 0 |  | 0 | 0.037487 | 0 |  | 9.5004e-17 | 2.442e-20 | -6.3301e-24 | -5.0333e-16 | -1.4788e-11 | 4.1756e-16 | 9.2545e-20 | 9.2505e-12 | 9.2505e-12 | 0.037487 | 0.00045241 | 9.2505e-12
0.02053 | 0 | 9.3458e-12 |  | 3211 | 0 |  | 0 | 0.037487 | 0 |  | 8.6092e-17 | 2.4635e-20 | -6.2685e-24 | -4.9844e-16 | -1.4434e-11 | 3.8148e-16 | 9.3499e-20 | 9.3458e-12 | 9.3458e-12 | 0.037487 | 0.0004525 | 9.3458e-12
0.020533 | 0 | 9.4323e-12 |  | 3212 | 0 |  | 0 | 0.037487 | 0 |  | 7.7517e-17 | 2.4829e-20 | -6.2064e-24 | -4.935e-16 | -1.4081e-11 | 3.4627e-16 | 9.4365e-20 | 9.4323e-12 | 9.4323e-12 | 0.037487 | 0.0004526 | 9.4323e-12
0.020535 | 0 | 9.5103e-12 |  | 3213 | 0 |  | 0 | 0.037487 | 0 |  | 6.927e-17 | 2.5002e-20 | -6.1439e-24 | -4.8853e-16 | -1.3731e-11 | 3.1195e-16 | 9.5144e-20 | 9.5103e-12 | 9.5103e-12 | 0.037487 | 0.00045269 | 9.5103e-12
0.020538 | 0 | 9.5799e-12 |  | 3214 | 0 |  | 0 | 0.037487 | 0 |  | 6.1341e-17 | 2.5156e-20 | -6.081e-24 | -4.8353e-16 | -1.3383e-11 | 2.7849e-16 | 9.5841e-20 | 9.5799e-12 | 9.5799e-12 | 0.037487 | 0.00045278 | 9.5799e-12
0.02054 | 0 | 9.6413e-12 |  | 3215 | 0 |  | 0 | 0.037487 | 0 |  | 5.3721e-17 | 2.529e-20 | -6.0178e-24 | -4.785e-16 | -1.3037e-11 | 2.459e-16 | 9.6455e-20 | 9.6413e-12 | 9.6413e-12 | 0.037487 | 0.00045288 | 9.6413e-12
0.020543 | 0 | 9.6948e-12 |  | 3216 | 0 |  | 0 | 0.037487 | 0 |  | 4.6399e-17 | 2.5406e-20 | -5.9543e-24 | -4.7345e-16 | -1.2694e-11 | 2.1416e-16 | 9.6991e-20 | 9.6948e-12 | 9.6948e-12 | 0.037487 | 0.00045297 | 9.6948e-12
0.020545 | 0 | 9.7406e-12 |  | 3217 | 0 |  | 0 | 0.037487 | 0 |  | 3.9366e-17 | 2.5505e-20 | -5.8905e-24 | -4.6838e-16 | -1.2353e-11 | 1.8328e-16 | 9.7449e-20 | 9.7406e-12 | 9.7406e-12 | 0.037487 | 0.00045306 | 9.7406e-12
0.020548 | 0 | 9.7789e-12 |  | 3218 | 0 |  | 0 | 0.037487 | 0 |  | 3.2615e-17 | 2.5586e-20 | -5.8265e-24 | -4.6329e-16 | -1.2016e-11 | 1.5324e-16 | 9.7832e-20 | 9.7789e-12 | 9.7789e-12 | 0.037487 | 0.00045316 | 9.7789e-12
0.02055 | 0 | 9.8099e-12 |  | 3219 | 0 |  | 0 | 0.037487 | 0 |  | 2.6136e-17 | 2.5651e-20 | -5.7624e-24 | -4.582e-16 | -1.1681e-11 | 1.2404e-16 | 9.8142e-20 | 9.8099e-12 | 9.8099e-12 | 0.037487 | 0.00045325 | 9.8099e-12
0.020553 | 0 | 9.8338e-12 |  | 3220 | 0 |  | 0 | 0.037487 | 0 |  | 1.992e-17 | 2.5701e-20 | -5.6982e-24 | -4.5309e-16 | -1.135e-11 | 9.5661e-17 | 9.8381e-20 | 9.8338e-12 | 9.8338e-12 | 0.037487 | 0.00045335 | 9.8338e-12
0.020555 | 0 | 9.8508e-12 |  | 3221 | 0 |  | 0 | 0.037487 | 0 |  | 1.396e-17 | 2.5736e-20 | -5.6338e-24 | -4.4797e-16 | -1.1022e-11 | 6.8107e-17 | 9.8552e-20 | 9.8508e-12 | 9.8508e-12 | 0.037487 | 0.00045344 | 9.8508e-12
0.020558 | 0 | 9.8612e-12 |  | 3222 | 0 |  | 0 | 0.037487 | 0 |  | 8.2478e-18 | 2.5757e-20 | -5.5694e-24 | -4.4285e-16 | -1.0697e-11 | 4.1366e-17 | 9.8655e-20 | 9.8612e-12 | 9.8612e-12 | 0.037487 | 0.00045353 | 9.8612e-12
0.02056 | 0 | 9.865e-12 |  | 3223 | 0 |  | 0 | 0.037487 | 0 |  | 2.7754e-18 | 2.5764e-20 | -5.505e-24 | -4.3773e-16 | -1.0375e-11 | 1.5428e-17 | 9.8694e-20 | 9.865e-12 | 9.865e-12 | 0.037487 | 0.00045363 | 9.865e-12
0.020563 | 0 | 9.8626e-12 |  | 3224 | 0 |  | 0 | 0.037487 | 0 |  | -2.4646e-18 | 2.5758e-20 | -5.4406e-24 | -4.3261e-16 | -1.0057e-11 | -9.7141e-18 | 9.8669e-20 | 9.8626e-12 | 9.8626e-12 | 0.037487 | 0.00045372 | 9.8626e-12
0.020565 | 0 | 9.8541e-12 |  | 3225 | 0 |  | 0 | 0.037487 | 0 |  | -7.4796e-18 | 2.5739e-20 | -5.3763e-24 | -4.2749e-16 | -9.7425e-12 | -3.407e-17 | 9.8584e-20 | 9.8541e-12 | 9.8541e-12 | 0.037487 | 0.00045381 | 9.8541e-12
0.020568 | 0 | 9.8397e-12 |  | 3226 | 0 |  | 0 | 0.037487 | 0 |  | -1.2277e-17 | 2.5708e-20 | -5.312e-24 | -4.2238e-16 | -9.4316e-12 | -5.7649e-17 | 9.844e-20 | 9.8397e-12 | 9.8397e-12 | 0.037487 | 0.00045391 | 9.8397e-12
0.02057 | 0 | 9.8196e-12 |  | 3227 | 0 |  | 0 | 0.037487 | 0 |  | -1.6863e-17 | 2.5666e-20 | -5.2478e-24 | -4.1728e-16 | -9.1246e-12 | -8.0461e-17 | 9.8239e-20 | 9.8196e-12 | 9.8196e-12 | 0.037487 | 0.000454 | 9.8196e-12
0.020573 | 0 | 9.794e-12 |  | 3228 | 0 |  | 0 | 0.037487 | 0 |  | -2.1244e-17 | 2.5613e-20 | -5.1838e-24 | -4.1219e-16 | -8.8213e-12 | -1.0251e-16 | 9.7983e-20 | 9.794e-12 | 9.794e-12 | 0.037487 | 0.0004541 | 9.794e-12
0.020575 | 0 | 9.763e-12 |  | 3229 | 0 |  | 0 | 0.037487 | 0 |  | -2.5428e-17 | 2.5549e-20 | -5.1199e-24 | -4.0711e-16 | -8.522e-12 | -1.2382e-16 | 9.7673e-20 | 9.763e-12 | 9.763e-12 | 0.037487 | 0.00045419 | 9.763e-12
0.020578 | 0 | 9.7269e-12 |  | 3230 | 0 |  | 0 | 0.037487 | 0 |  | -2.9421e-17 | 2.5476e-20 | -5.0562e-24 | -4.0205e-16 | -8.2266e-12 | -1.4439e-16 | 9.7312e-20 | 9.7269e-12 | 9.7269e-12 | 0.037487 | 0.00045428 | 9.7269e-12
0.02058 | 0 | 9.6859e-12 |  | 3231 | 0 |  | 0 | 0.037487 | 0 |  | -3.3229e-17 | 2.5393e-20 | -4.9928e-24 | -3.97e-16 | -7.9352e-12 | -1.6422e-16 | 9.6902e-20 | 9.6859e-12 | 9.6859e-12 | 0.037487 | 0.00045438 | 9.6859e-12
0.020583 | 0 | 9.6401e-12 |  | 3232 | 0 |  | 0 | 0.037487 | 0 |  | -3.6857e-17 | 2.5301e-20 | -4.9295e-24 | -3.9197e-16 | -7.648e-12 | -1.8334e-16 | 9.6443e-20 | 9.6401e-12 | 9.6401e-12 | 0.037487 | 0.00045447 | 9.6401e-12
0.020585 | 0 | 9.5897e-12 |  | 3233 | 0 |  | 0 | 0.037487 | 0 |  | -4.0312e-17 | 2.52e-20 | -4.8665e-24 | -3.8696e-16 | -7.3648e-12 | -2.0176e-16 | 9.5939e-20 | 9.5897e-12 | 9.5897e-12 | 0.037487 | 0.00045456 | 9.5897e-12
0.020588 | 0 | 9.5348e-12 |  | 3234 | 0 |  | 0 | 0.037487 | 0 |  | -4.36e-17 | 2.5091e-20 | -4.8038e-24 | -3.8197e-16 | -7.0859e-12 | -2.1947e-16 | 9.539e-20 | 9.5348e-12 | 9.5348e-12 | 0.037487 | 0.00045466 | 9.5348e-12
0.02059 | 0 | 9.4757e-12 |  | 3235 | 0 |  | 0 | 0.037487 | 0 |  | -4.6725e-17 | 2.4974e-20 | -4.7413e-24 | -3.7701e-16 | -6.8112e-12 | -2.365e-16 | 9.4799e-20 | 9.4757e-12 | 9.4757e-12 | 0.037487 | 0.00045475 | 9.4757e-12
0.020593 | 0 | 9.4125e-12 |  | 3236 | 0 |  | 0 | 0.037487 | 0 |  | -4.9694e-17 | 2.485e-20 | -4.6792e-24 | -3.7207e-16 | -6.5407e-12 | -2.5285e-16 | 9.4167e-20 | 9.4125e-12 | 9.4125e-12 | 0.037487 | 0.00045484 | 9.4125e-12
0.020595 | 0 | 9.3454e-12 |  | 3237 | 0 |  | 0 | 0.037487 | 0 |  | -5.2511e-17 | 2.4718e-20 | -4.6174e-24 | -3.6715e-16 | -6.2746e-12 | -2.6854e-16 | 9.3495e-20 | 9.3454e-12 | 9.3454e-12 | 0.037487 | 0.00045494 | 9.3454e-12
0.020598 | 0 | 9.2746e-12 |  | 3238 | 0 |  | 0 | 0.037487 | 0 |  | -5.5181e-17 | 2.458e-20 | -4.556e-24 | -3.6227e-16 | -6.0127e-12 | -2.8357e-16 | 9.2786e-20 | 9.2746e-12 | 9.2746e-12 | 0.037487 | 0.00045503 | 9.2746e-12
0.0206 | 0 | 9.2001e-12 |  | 3239 | 0 |  | 0 | 0.037487 | 0 |  | -5.7711e-17 | 2.4436e-20 | -4.4949e-24 | -3.5741e-16 | -5.7553e-12 | -2.9796e-16 | 9.2042e-20 | 9.2001e-12 | 9.2001e-12 | 0.037487 | 0.00045513 | 9.2001e-12
0.020603 | 0 | 9.1222e-12 |  | 3240 | 0 |  | 0 | 0.037487 | 0 |  | -6.0103e-17 | 2.4286e-20 | -4.4342e-24 | -3.5258e-16 | -5.5023e-12 | -3.1171e-16 | 9.1262e-20 | 9.1222e-12 | 9.1222e-12 | 0.037487 | 0.00045522 | 9.1222e-12
0.020605 | 0 | 9.041e-12 |  | 3241 | 0 |  | 0 | 0.037487 | 0 |  | -6.2364e-17 | 2.413e-20 | -4.3738e-24 | -3.4778e-16 | -5.2536e-12 | -3.2485e-16 | 9.045e-20 | 9.041e-12 | 9.041e-12 | 0.037487 | 0.00045531 | 9.041e-12
0.020608 | 0 | 8.9567e-12 |  | 3242 | 0 |  | 0 | 0.037487 | 0 |  | -6.4496e-17 | 2.3969e-20 | -4.3139e-24 | -3.4302e-16 | -5.0094e-12 | -3.3737e-16 | 8.9607e-20 | 8.9567e-12 | 8.9567e-12 | 0.037487 | 0.00045541 | 8.9567e-12
0.02061 | 0 | 8.8695e-12 |  | 3243 | 0 |  | 0 | 0.037487 | 0 |  | -6.6506e-17 | 2.3803e-20 | -4.2544e-24 | -3.3829e-16 | -4.7697e-12 | -3.4929e-16 | 8.8734e-20 | 8.8695e-12 | 8.8695e-12 | 0.037487 | 0.0004555 | 8.8695e-12
0.020613 | 0 | 8.7793e-12 |  | 3244 | 0 |  | 0 | 0.037487 | 0 |  | -6.8397e-17 | 2.3632e-20 | -4.1953e-24 | -3.3359e-16 | -4.5344e-12 | -3.6063e-16 | 8.7832e-20 | 8.7793e-12 | 8.7793e-12 | 0.037487 | 0.00045559 | 8.7793e-12
0.020615 | 0 | 8.6865e-12 |  | 3245 | 0 |  | 0 | 0.037487 | 0 |  | -7.0173e-17 | 2.3456e-20 | -4.1367e-24 | -3.2893e-16 | -4.3036e-12 | -3.7139e-16 | 8.6903e-20 | 8.6865e-12 | 8.6865e-12 | 0.037487 | 0.00045569 | 8.6865e-12
0.020618 | 0 | 8.5912e-12 |  | 3246 | 0 |  | 0 | 0.037487 | 0 |  | -7.1838e-17 | 2.3276e-20 | -4.0785e-24 | -3.243e-16 | -4.0772e-12 | -3.8158e-16 | 8.595e-20 | 8.5912e-12 | 8.5912e-12 | 0.037487 | 0.00045578 | 8.5912e-12
0.02062 | 0 | 8.4934e-12 |  | 3247 | 0 |  | 0 | 0.037487 | 0 |  | -7.3397e-17 | 2.3093e-20 | -4.0208e-24 | -3.1971e-16 | -3.8553e-12 | -3.9122e-16 | 8.4971e-20 | 8.4934e-12 | 8.4934e-12 | 0.037487 | 0.00045588 | 8.4934e-12
0.020623 | 0 | 8.3934e-12 |  | 3248 | 0 |  | 0 | 0.037487 | 0 |  | -7.4852e-17 | 2.2906e-20 | -3.9635e-24 | -3.1516e-16 | -3.6379e-12 | -4.0031e-16 | 8.3971e-20 | 8.3934e-12 | 8.3934e-12 | 0.037487 | 0.00045597 | 8.3934e-12
0.020625 | 0 | 8.2912e-12 |  | 3249 | 0 |  | 0 | 0.037487 | 0 |  | -7.6208e-17 | 2.2715e-20 | -3.9067e-24 | -3.1064e-16 | -3.425e-12 | -4.0888e-16 | 8.2948e-20 | 8.2912e-12 | 8.2912e-12 | 0.037487 | 0.00045606 | 8.2912e-12
0.020628 | 0 | 8.187e-12 |  | 3250 | 0 |  | 0 | 0.037487 | 0 |  | -7.7469e-17 | 2.2522e-20 | -3.8504e-24 | -3.0616e-16 | -3.2166e-12 | -4.1692e-16 | 8.1906e-20 | 8.187e-12 | 8.187e-12 | 0.037487 | 0.00045616 | 8.187e-12
0.02063 | 0 | 8.081e-12 |  | 3251 | 0 |  | 0 | 0.037487 | 0 |  | -7.8637e-17 | 2.2325e-20 | -3.7946e-24 | -3.0173e-16 | -3.0126e-12 | -4.2445e-16 | 8.0845e-20 | 8.081e-12 | 8.081e-12 | 0.037487 | 0.00045625 | 8.081e-12
0.020633 | 0 | 7.9731e-12 |  | 3252 | 0 |  | 0 | 0.037487 | 0 |  | -7.9716e-17 | 2.2126e-20 | -3.7393e-24 | -2.9733e-16 | -2.813e-12 | -4.3148e-16 | 7.9766e-20 | 7.9731e-12 | 7.9731e-12 | 0.037487 | 0.00045634 | 7.9731e-12
0.020635 | 0 | 7.8637e-12 |  | 3253 | 0 |  | 0 | 0.037487 | 0 |  | -8.0709e-17 | 2.1924e-20 | -3.6845e-24 | -2.9297e-16 | -2.6179e-12 | -4.3803e-16 | 7.8671e-20 | 7.8637e-12 | 7.8637e-12 | 0.037487 | 0.00045644 | 7.8637e-12
0.020638 | 0 | 7.7527e-12 |  | 3254 | 0 |  | 0 | 0.037487 | 0 |  | -8.162e-17 | 2.172e-20 | -3.6302e-24 | -2.8865e-16 | -2.4272e-12 | -4.441e-16 | 7.7561e-20 | 7.7527e-12 | 7.7527e-12 | 0.037487 | 0.00045653 | 7.7527e-12
0.02064 | 0 | 7.6403e-12 |  | 3255 | 0 |  | 0 | 0.037487 | 0 |  | -8.2451e-17 | 2.1514e-20 | -3.5764e-24 | -2.8438e-16 | -2.2409e-12 | -4.497e-16 | 7.6437e-20 | 7.6403e-12 | 7.6403e-12 | 0.037487 | 0.00045663 | 7.6403e-12
0.020643 | 0 | 7.5267e-12 |  | 3256 | 0 |  | 0 | 0.037487 | 0 |  | -8.3206e-17 | 2.1306e-20 | -3.5231e-24 | -2.8014e-16 | -2.059e-12 | -4.5485e-16 | 7.53e-20 | 7.5267e-12 | 7.5267e-12 | 0.037487 | 0.00045672 | 7.5267e-12
0.020645 | 0 | 7.4118e-12 |  | 3257 | 0 |  | 0 | 0.037487 | 0 |  | -8.3887e-17 | 2.1096e-20 | -3.4704e-24 | -2.7595e-16 | -1.8814e-12 | -4.5955e-16 | 7.4151e-20 | 7.4118e-12 | 7.4118e-12 | 0.037487 | 0.00045681 | 7.4118e-12
0.020648 | 0 | 7.2959e-12 |  | 3258 | 0 |  | 0 | 0.037487 | 0 |  | -8.4497e-17 | 2.0885e-20 | -3.4182e-24 | -2.718e-16 | -1.7082e-12 | -4.6382e-16 | 7.2991e-20 | 7.2959e-12 | 7.2959e-12 | 0.037487 | 0.00045691 | 7.2959e-12
0.02065 | 0 | 7.1791e-12 |  | 3259 | 0 |  | 0 | 0.037487 | 0 |  | -8.504e-17 | 2.0672e-20 | -3.3665e-24 | -2.6769e-16 | -1.5393e-12 | -4.6767e-16 | 7.1822e-20 | 7.1791e-12 | 7.1791e-12 | 0.037487 | 0.000457 | 7.1791e-12
0.020653 | 0 | 7.0613e-12 |  | 3260 | 0 |  | 0 | 0.037487 | 0 |  | -8.5517e-17 | 2.0458e-20 | -3.3154e-24 | -2.6362e-16 | -1.3747e-12 | -4.711e-16 | 7.0644e-20 | 7.0613e-12 | 7.0613e-12 | 0.037487 | 0.00045709 | 7.0613e-12
0.020655 | 0 | 6.9429e-12 |  | 3261 | 0 |  | 0 | 0.037487 | 0 |  | -8.5931e-17 | 2.0244e-20 | -3.2647e-24 | -2.5959e-16 | -1.2143e-12 | -4.7414e-16 | 6.9459e-20 | 6.9429e-12 | 6.9429e-12 | 0.037487 | 0.00045719 | 6.9429e-12
0.020658 | 0 | 6.8237e-12 |  | 3262 | 0 |  | 0 | 0.037487 | 0 |  | -8.6284e-17 | 2.0028e-20 | -3.2147e-24 | -2.5561e-16 | -1.0581e-12 | -4.7679e-16 | 6.8267e-20 | 6.8237e-12 | 6.8237e-12 | 0.037487 | 0.00045728 | 6.8237e-12
0.02066 | 0 | 6.704e-12 |  | 3263 | 0 |  | 0 | 0.037487 | 0 |  | -8.658e-17 | 1.9811e-20 | -3.1651e-24 | -2.5168e-16 | -9.0614e-13 | -4.7905e-16 | 6.7069e-20 | 6.704e-12 | 6.704e-12 | 0.037487 | 0.00045738 | 6.704e-12
0.020663 | 0 | 6.5838e-12 |  | 3264 | 0 |  | 0 | 0.037487 | 0 |  | -8.682e-17 | 1.9594e-20 | -3.1162e-24 | -2.4778e-16 | -7.5831e-13 | -4.8095e-16 | 6.5867e-20 | 6.5838e-12 | 6.5838e-12 | 0.037487 | 0.00045747 | 6.5838e-12
0.020665 | 0 | 6.4632e-12 |  | 3265 | 0 |  | 0 | 0.037487 | 0 |  | -8.7007e-17 | 1.9377e-20 | -3.0677e-24 | -2.4393e-16 | -6.1459e-13 | -4.8248e-16 | 6.4661e-20 | 6.4632e-12 | 6.4632e-12 | 0.037487 | 0.00045756 | 6.4632e-12
0.020668 | 0 | 6.3424e-12 |  | 3266 | 0 |  | 0 | 0.037487 | 0 |  | -8.7142e-17 | 1.9159e-20 | -3.0198e-24 | -2.4012e-16 | -4.7495e-13 | -4.8367e-16 | 6.3452e-20 | 6.3424e-12 | 6.3424e-12 | 0.037487 | 0.00045766 | 6.3424e-12
0.02067 | 0 | 6.2213e-12 |  | 3267 | 0 |  | 0 | 0.037487 | 0 |  | -8.7228e-17 | 1.8941e-20 | -2.9725e-24 | -2.3635e-16 | -3.3934e-13 | -4.8452e-16 | 6.224e-20 | 6.2213e-12 | 6.2213e-12 | 0.037487 | 0.00045775 | 6.2213e-12
0.020673 | 0 | 6.1001e-12 |  | 3268 | 0 |  | 0 | 0.037487 | 0 |  | -8.7268e-17 | 1.8723e-20 | -2.9257e-24 | -2.3263e-16 | -2.0773e-13 | -4.8504e-16 | 6.1028e-20 | 6.1001e-12 | 6.1001e-12 | 0.037487 | 0.00045784 | 6.1001e-12
0.020675 | 0 | 5.9788e-12 |  | 3269 | 0 |  | 0 | 0.037487 | 0 |  | -8.7262e-17 | 1.8505e-20 | -2.8794e-24 | -2.2895e-16 | -8.0074e-14 | -4.8524e-16 | 5.9815e-20 | 5.9788e-12 | 5.9788e-12 | 0.037487 | 0.00045794 | 5.9788e-12
0.020678 | 0 | 5.8576e-12 |  | 3270 | 0 |  | 0 | 0.037487 | 0 |  | -8.7213e-17 | 1.8287e-20 | -2.8337e-24 | -2.2532e-16 | 4.367e-14 | -4.8513e-16 | 5.8602e-20 | 5.8576e-12 | 5.8576e-12 | 0.037487 | 0.00045803 | 5.8576e-12
0.02068 | 0 | 5.7365e-12 |  | 3271 | 0 |  | 0 | 0.037487 | 0 |  | -8.7123e-17 | 1.8069e-20 | -2.7885e-24 | -2.2173e-16 | 1.6355e-13 | -4.8472e-16 | 5.739e-20 | 5.7365e-12 | 5.7365e-12 | 0.037487 | 0.00045813 | 5.7365e-12
0.020683 | 0 | 5.6155e-12 |  | 3272 | 0 |  | 0 | 0.037487 | 0 |  | -8.6993e-17 | 1.7851e-20 | -2.7439e-24 | -2.1818e-16 | 2.796e-13 | -4.8402e-16 | 5.618e-20 | 5.6155e-12 | 5.6155e-12 | 0.037487 | 0.00045822 | 5.6155e-12
0.020685 | 0 | 5.4948e-12 |  | 3273 | 0 |  | 0 | 0.037487 | 0 |  | -8.6826e-17 | 1.7634e-20 | -2.6998e-24 | -2.1467e-16 | 3.9188e-13 | -4.8304e-16 | 5.4972e-20 | 5.4948e-12 | 5.4948e-12 | 0.037487 | 0.00045831 | 5.4948e-12
0.020688 | 0 | 5.3744e-12 |  | 3274 | 0 |  | 0 | 0.037487 | 0 |  | -8.6623e-17 | 1.7418e-20 | -2.6563e-24 | -2.1121e-16 | 5.0043e-13 | -4.8179e-16 | 5.3768e-20 | 5.3744e-12 | 5.3744e-12 | 0.037487 | 0.00045841 | 5.3744e-12
0.02069 | 0 | 5.2544e-12 |  | 3275 | 0 |  | 0 | 0.037487 | 0 |  | -8.6385e-17 | 1.7202e-20 | -2.6132e-24 | -2.0779e-16 | 6.053e-13 | -4.8028e-16 | 5.2567e-20 | 5.2544e-12 | 5.2544e-12 | 0.037487 | 0.0004585 | 5.2544e-12
0.020693 | 0 | 5.1348e-12 |  | 3276 | 0 |  | 0 | 0.037487 | 0 |  | -8.6115e-17 | 1.6986e-20 | -2.5708e-24 | -2.0441e-16 | 7.0654e-13 | -4.7851e-16 | 5.1371e-20 | 5.1348e-12 | 5.1348e-12 | 0.037487 | 0.00045859 | 5.1348e-12
0.020695 | 0 | 5.0158e-12 |  | 3277 | 0 |  | 0 | 0.037487 | 0 |  | -8.5813e-17 | 1.6772e-20 | -2.5289e-24 | -2.0108e-16 | 8.042e-13 | -4.765e-16 | 5.018e-20 | 5.0158e-12 | 5.0158e-12 | 0.037487 | 0.00045869 | 5.0158e-12
0.020698 | 0 | 4.8973e-12 |  | 3278 | 0 |  | 0 | 0.037487 | 0 |  | -8.5482e-17 | 1.6558e-20 | -2.4875e-24 | -1.9779e-16 | 8.9832e-13 | -4.7425e-16 | 4.8994e-20 | 4.8973e-12 | 4.8973e-12 | 0.037487 | 0.00045878 | 4.8973e-12
0.0207 | 0 | 4.7794e-12 |  | 3279 | 0 |  | 0 | 0.037487 | 0 |  | -8.5122e-17 | 1.6345e-20 | -2.4466e-24 | -1.9454e-16 | 9.8896e-13 | -4.7178e-16 | 4.7815e-20 | 4.7794e-12 | 4.7794e-12 | 0.037487 | 0.00045887 | 4.7794e-12
0.020703 | 0 | 4.6621e-12 |  | 3280 | 0 |  | 0 | 0.037487 | 0 |  | -8.4735e-17 | 1.6134e-20 | -2.4063e-24 | -1.9133e-16 | 1.0762e-12 | -4.6909e-16 | 4.6642e-20 | 4.6621e-12 | 4.6621e-12 | 0.037487 | 0.00045897 | 4.6621e-12
0.020705 | 0 | 4.5456e-12 |  | 3281 | 0 |  | 0 | 0.037487 | 0 |  | -8.4323e-17 | 1.5923e-20 | -2.3665e-24 | -1.8817e-16 | 1.16e-12 | -4.6619e-16 | 4.5476e-20 | 4.5456e-12 | 4.5456e-12 | 0.037487 | 0.00045906 | 4.5456e-12
0.020708 | 0 | 4.4299e-12 |  | 3282 | 0 |  | 0 | 0.037487 | 0 |  | -8.3886e-17 | 1.5713e-20 | -2.3272e-24 | -1.8504e-16 | 1.2405e-12 | -4.6309e-16 | 4.4319e-20 | 4.4299e-12 | 4.4299e-12 | 0.037487 | 0.00045916 | 4.4299e-12
0.02071 | 0 | 4.315e-12 |  | 3283 | 0 |  | 0 | 0.037487 | 0 |  | -8.3427e-17 | 1.5504e-20 | -2.2884e-24 | -1.8196e-16 | 1.3177e-12 | -4.598e-16 | 4.3169e-20 | 4.315e-12 | 4.315e-12 | 0.037487 | 0.00045925 | 4.315e-12
0.020713 | 0 | 4.201e-12 |  | 3284 | 0 |  | 0 | 0.037487 | 0 |  | -8.2945e-17 | 1.5297e-20 | -2.2502e-24 | -1.7892e-16 | 1.3917e-12 | -4.5632e-16 | 4.2028e-20 | 4.201e-12 | 4.201e-12 | 0.037487 | 0.00045934 | 4.201e-12
0.020715 | 0 | 4.0879e-12 |  | 3285 | 0 |  | 0 | 0.037487 | 0 |  | -8.2443e-17 | 1.5091e-20 | -2.2124e-24 | -1.7592e-16 | 1.4626e-12 | -4.5266e-16 | 4.0897e-20 | 4.0879e-12 | 4.0879e-12 | 0.037487 | 0.00045944 | 4.0879e-12
0.020718 | 0 | 3.9757e-12 |  | 3286 | 0 |  | 0 | 0.037487 | 0 |  | -8.1921e-17 | 1.4886e-20 | -2.1752e-24 | -1.7296e-16 | 1.5303e-12 | -4.4883e-16 | 3.9775e-20 | 3.9757e-12 | 3.9757e-12 | 0.037487 | 0.00045953 | 3.9757e-12
0.02072 | 0 | 3.8646e-12 |  | 3287 | 0 |  | 0 | 0.037487 | 0 |  | -8.1381e-17 | 1.4683e-20 | -2.1385e-24 | -1.7004e-16 | 1.595e-12 | -4.4485e-16 | 3.8663e-20 | 3.8646e-12 | 3.8646e-12 | 0.037487 | 0.00045962 | 3.8646e-12
0.020723 | 0 | 3.7544e-12 |  | 3288 | 0 |  | 0 | 0.037487 | 0 |  | -8.0824e-17 | 1.4481e-20 | -2.1023e-24 | -1.6716e-16 | 1.6567e-12 | -4.4071e-16 | 3.7561e-20 | 3.7544e-12 | 3.7544e-12 | 0.037487 | 0.00045972 | 3.7544e-12
0.020725 | 0 | 3.6454e-12 |  | 3289 | 0 |  | 0 | 0.037487 | 0 |  | -8.025e-17 | 1.428e-20 | -2.0666e-24 | -1.6433e-16 | 1.7154e-12 | -4.3642e-16 | 3.647e-20 | 3.6454e-12 | 3.6454e-12 | 0.037487 | 0.00045981 | 3.6454e-12
0.020728 | 0 | 3.5374e-12 |  | 3290 | 0 |  | 0 | 0.037487 | 0 |  | -7.9661e-17 | 1.4081e-20 | -2.0314e-24 | -1.6153e-16 | 1.7712e-12 | -4.3199e-16 | 3.539e-20 | 3.5374e-12 | 3.5374e-12 | 0.037487 | 0.00045991 | 3.5374e-12
0.02073 | 0 | 3.4306e-12 |  | 3291 | 0 |  | 0 | 0.037487 | 0 |  | -7.9057e-17 | 1.3883e-20 | -1.9967e-24 | -1.5877e-16 | 1.8242e-12 | -4.2743e-16 | 3.4321e-20 | 3.4306e-12 | 3.4306e-12 | 0.037487 | 0.00046 | 3.4306e-12
0.020733 | 0 | 3.325e-12 |  | 3292 | 0 |  | 0 | 0.037487 | 0 |  | -7.844e-17 | 1.3687e-20 | -1.9625e-24 | -1.5605e-16 | 1.8744e-12 | -4.2274e-16 | 3.3264e-20 | 3.325e-12 | 3.325e-12 | 0.037487 | 0.00046009 | 3.325e-12
0.020735 | 0 | 3.2205e-12 |  | 3293 | 0 |  | 0 | 0.037487 | 0 |  | -7.7811e-17 | 1.3493e-20 | -1.9288e-24 | -1.5336e-16 | 1.9219e-12 | -4.1794e-16 | 3.222e-20 | 3.2205e-12 | 3.2205e-12 | 0.037487 | 0.00046019 | 3.2205e-12
0.020738 | 0 | 3.1173e-12 |  | 3294 | 0 |  | 0 | 0.037487 | 0 |  | -7.7169e-17 | 1.33e-20 | -1.8955e-24 | -1.5072e-16 | 1.9667e-12 | -4.1302e-16 | 3.1187e-20 | 3.1173e-12 | 3.1173e-12 | 0.037488 | 0.00046028 | 3.1173e-12
0.02074 | 0 | 3.0154e-12 |  | 3295 | 0 |  | 0 | 0.037487 | 0 |  | -7.6517e-17 | 1.3108e-20 | -1.8627e-24 | -1.4811e-16 | 2.0089e-12 | -4.08e-16 | 3.0167e-20 | 3.0154e-12 | 3.0154e-12 | 0.037488 | 0.00046037 | 3.0154e-12
0.020743 | 0 | 2.9147e-12 |  | 3296 | 0 |  | 0 | 0.037487 | 0 |  | -7.5854e-17 | 1.2919e-20 | -1.8304e-24 | -1.4555e-16 | 2.0485e-12 | -4.0288e-16 | 2.916e-20 | 2.9147e-12 | 2.9147e-12 | 0.037488 | 0.00046047 | 2.9147e-12
0.020745 | 0 | 2.8153e-12 |  | 3297 | 0 |  | 0 | 0.037487 | 0 |  | -7.5182e-17 | 1.2731e-20 | -1.7986e-24 | -1.4302e-16 | 2.0856e-12 | -3.9766e-16 | 2.8166e-20 | 2.8153e-12 | 2.8153e-12 | 0.037488 | 0.00046056 | 2.8153e-12
0.020748 | 0 | 2.7173e-12 |  | 3298 | 0 |  | 0 | 0.037487 | 0 |  | -7.4501e-17 | 1.2545e-20 | -1.7672e-24 | -1.4052e-16 | 2.1203e-12 | -3.9236e-16 | 2.7185e-20 | 2.7173e-12 | 2.7173e-12 | 0.037488 | 0.00046066 | 2.7173e-12
0.02075 | 0 | 2.6206e-12 |  | 3299 | 0 |  | 0 | 0.037487 | 0 |  | -7.3813e-17 | 1.236e-20 | -1.7363e-24 | -1.3807e-16 | 2.1525e-12 | -3.8698e-16 | 2.6217e-20 | 2.6206e-12 | 2.6206e-12 | 0.037488 | 0.00046075 | 2.6206e-12
0.020753 | 0 | 2.5252e-12 |  | 3300 | 0 |  | 0 | 0.037487 | 0 |  | -7.3117e-17 | 1.2177e-20 | -1.7059e-24 | -1.3564e-16 | 2.1825e-12 | -3.8152e-16 | 2.5263e-20 | 2.5252e-12 | 2.5252e-12 | 0.037488 | 0.00046084 | 2.5252e-12
0.020755 | 0 | 2.4313e-12 |  | 3301 | 0 |  | 0 | 0.037487 | 0 |  | -7.2415e-17 | 1.1996e-20 | -1.6759e-24 | -1.3326e-16 | 2.2101e-12 | -3.76e-16 | 2.4323e-20 | 2.4313e-12 | 2.4313e-12 | 0.037488 | 0.00046094 | 2.4313e-12
0.020758 | 0 | 2.3387e-12 |  | 3302 | 0 |  | 0 | 0.037487 | 0 |  | -7.1706e-17 | 1.1817e-20 | -1.6464e-24 | -1.3091e-16 | 2.2355e-12 | -3.7041e-16 | 2.3397e-20 | 2.3387e-12 | 2.3387e-12 | 0.037488 | 0.00046103 | 2.3387e-12
0.02076 | 0 | 2.2476e-12 |  | 3303 | 0 |  | 0 | 0.037487 | 0 |  | -7.0992e-17 | 1.1639e-20 | -1.6173e-24 | -1.286e-16 | 2.2587e-12 | -3.6476e-16 | 2.2486e-20 | 2.2476e-12 | 2.2476e-12 | 0.037488 | 0.00046112 | 2.2476e-12
0.020763 | 0 | 2.1578e-12 |  | 3304 | 0 |  | 0 | 0.037487 | 0 |  | -7.0274e-17 | 1.1464e-20 | -1.5886e-24 | -1.2632e-16 | 2.2797e-12 | -3.5906e-16 | 2.1588e-20 | 2.1578e-12 | 2.1578e-12 | 0.037488 | 0.00046122 | 2.1578e-12
0.020765 | 0 | 2.0695e-12 |  | 3305 | 0 |  | 0 | 0.037487 | 0 |  | -6.9551e-17 | 1.129e-20 | -1.5604e-24 | -1.2407e-16 | 2.2987e-12 | -3.5332e-16 | 2.0705e-20 | 2.0695e-12 | 2.0695e-12 | 0.037488 | 0.00046131 | 2.0695e-12
0.020768 | 0 | 1.9827e-12 |  | 3306 | 0 |  | 0 | 0.037487 | 0 |  | -6.8824e-17 | 1.1118e-20 | -1.5326e-24 | -1.2186e-16 | 2.3157e-12 | -3.4753e-16 | 1.9836e-20 | 1.9827e-12 | 1.9827e-12 | 0.037488 | 0.00046141 | 1.9827e-12
0.02077 | 0 | 1.8973e-12 |  | 3307 | 0 |  | 0 | 0.037487 | 0 |  | -6.8094e-17 | 1.0948e-20 | -1.5052e-24 | -1.1969e-16 | 2.3307e-12 | -3.417e-16 | 1.8981e-20 | 1.8973e-12 | 1.8973e-12 | 0.037488 | 0.0004615 | 1.8973e-12
0.020773 | 0 | 1.8134e-12 |  | 3308 | 0 |  | 0 | 0.037487 | 0 |  | -6.7362e-17 | 1.0779e-20 | -1.4783e-24 | -1.1754e-16 | 2.3437e-12 | -3.3584e-16 | 1.8142e-20 | 1.8134e-12 | 1.8134e-12 | 0.037488 | 0.00046159 | 1.8134e-12
0.020775 | 0 | 1.7309e-12 |  | 3309 | 0 |  | 0 | 0.037487 | 0 |  | -6.6627e-17 | 1.0613e-20 | -1.4517e-24 | -1.1543e-16 | 2.3549e-12 | -3.2996e-16 | 1.7317e-20 | 1.7309e-12 | 1.7309e-12 | 0.037488 | 0.00046169 | 1.7309e-12
0.020778 | 0 | 1.65e-12 |  | 3310 | 0 |  | 0 | 0.037487 | 0 |  | -6.5891e-17 | 1.0448e-20 | -1.4256e-24 | -1.1336e-16 | 2.3643e-12 | -3.2404e-16 | 1.6507e-20 | 1.65e-12 | 1.65e-12 | 0.037488 | 0.00046178 | 1.65e-12
0.02078 | 0 | 1.5705e-12 |  | 3311 | 0 |  | 0 | 0.037487 | 0 |  | -6.5154e-17 | 1.0285e-20 | -1.3999e-24 | -1.1131e-16 | 2.3719e-12 | -3.1811e-16 | 1.5712e-20 | 1.5705e-12 | 1.5705e-12 | 0.037488 | 0.00046187 | 1.5705e-12
0.020783 | 0 | 1.4925e-12 |  | 3312 | 0 |  | 0 | 0.037487 | 0 |  | -6.4415e-17 | 1.0124e-20 | -1.3746e-24 | -1.093e-16 | 2.3778e-12 | -3.1217e-16 | 1.4931e-20 | 1.4925e-12 | 1.4925e-12 | 0.037488 | 0.00046197 | 1.4925e-12
0.020785 | 0 | 1.4159e-12 |  | 3313 | 0 |  | 0 | 0.037487 | 0 |  | -6.3676e-17 | 9.9648e-21 | -1.3497e-24 | -1.0732e-16 | 2.3821e-12 | -3.0621e-16 | 1.4166e-20 | 1.4159e-12 | 1.4159e-12 | 0.037488 | 0.00046206 | 1.4159e-12
0.020788 | 0 | 1.3409e-12 |  | 3314 | 0 |  | 0 | 0.037487 | 0 |  | -6.2937e-17 | 9.8075e-21 | -1.3252e-24 | -1.0537e-16 | 2.3847e-12 | -3.0025e-16 | 1.3415e-20 | 1.3409e-12 | 1.3409e-12 | 0.037488 | 0.00046215 | 1.3409e-12
0.02079 | 0 | 1.2674e-12 |  | 3315 | 0 |  | 0 | 0.037487 | 0 |  | -6.2198e-17 | 9.652e-21 | -1.301e-24 | -1.0345e-16 | 2.3857e-12 | -2.9429e-16 | 1.2679e-20 | 1.2674e-12 | 1.2674e-12 | 0.037488 | 0.00046225 | 1.2674e-12
0.020793 | 0 | 1.1953e-12 |  | 3316 | 0 |  | 0 | 0.037487 | 0 |  | -6.146e-17 | 9.4983e-21 | -1.2773e-24 | -1.0156e-16 | 2.3852e-12 | -2.8833e-16 | 1.1958e-20 | 1.1953e-12 | 1.1953e-12 | 0.037488 | 0.00046234 | 1.1953e-12
0.020795 | 0 | 1.1248e-12 |  | 3317 | 0 |  | 0 | 0.037487 | 0 |  | -6.0723e-17 | 9.3465e-21 | -1.2539e-24 | -9.9706e-17 | 2.3833e-12 | -2.8237e-16 | 1.1253e-20 | 1.1248e-12 | 1.1248e-12 | 0.037488 | 0.00046244 | 1.1248e-12
0.020798 | 0 | 1.0557e-12 |  | 3318 | 0 |  | 0 | 0.037487 | 0 |  | -5.9987e-17 | 9.1966e-21 | -1.2309e-24 | -9.7878e-17 | 2.3799e-12 | -2.7642e-16 | 1.0562e-20 | 1.0557e-12 | 1.0557e-12 | 0.037488 | 0.00046253 | 1.0557e-12
0.0208 | 0 | 9.881e-13 |  | 3319 | 0 |  | 0 | 0.037487 | 0 |  | -5.9253e-17 | 9.0484e-21 | -1.2083e-24 | -9.6079e-17 | 2.3751e-12 | -2.7048e-16 | 9.8853e-21 | 9.881e-13 | 9.881e-13 | 0.037488 | 0.00046262 | 9.881e-13
0.020803 | 0 | 9.2199e-13 |  | 3320 | 0 |  | 0 | 0.037487 | 0 |  | -5.8521e-17 | 8.9021e-21 | -1.1861e-24 | -9.4309e-17 | 2.369e-12 | -2.6456e-16 | 9.2239e-21 | 9.2199e-13 | 9.2199e-13 | 0.037488 | 0.00046272 | 9.2199e-13
0.020805 | 0 | 8.5735e-13 |  | 3321 | 0 |  | 0 | 0.037487 | 0 |  | -5.7791e-17 | 8.7576e-21 | -1.1642e-24 | -9.2568e-17 | 2.3616e-12 | -2.5865e-16 | 8.5773e-21 | 8.5735e-13 | 8.5735e-13 | 0.037488 | 0.00046281 | 8.5735e-13
0.020808 | 0 | 7.9419e-13 |  | 3322 | 0 |  | 0 | 0.037487 | 0 |  | -5.7063e-17 | 8.615e-21 | -1.1426e-24 | -9.0856e-17 | 2.3529e-12 | -2.5277e-16 | 7.9453e-21 | 7.9419e-13 | 7.9419e-13 | 0.037488 | 0.0004629 | 7.9419e-13
0.02081 | 0 | 7.3248e-13 |  | 3323 | 0 |  | 0 | 0.037487 | 0 |  | -5.6338e-17 | 8.4741e-21 | -1.1214e-24 | -8.9171e-17 | 2.3431e-12 | -2.4691e-16 | 7.3281e-21 | 7.3248e-13 | 7.3248e-13 | 0.037488 | 0.000463 | 7.3248e-13
0.020813 | 0 | 6.7224e-13 |  | 3324 | 0 |  | 0 | 0.037487 | 0 |  | -5.5616e-17 | 8.3351e-21 | -1.1006e-24 | -8.7514e-17 | 2.3321e-12 | -2.4108e-16 | 6.7254e-21 | 6.7224e-13 | 6.7224e-13 | 0.037488 | 0.00046309 | 6.7224e-13
0.020815 | 0 | 6.1344e-13 |  | 3325 | 0 |  | 0 | 0.037487 | 0 |  | -5.4898e-17 | 8.1979e-21 | -1.0801e-24 | -8.5885e-17 | 2.32e-12 | -2.3528e-16 | 6.1371e-21 | 6.1344e-13 | 6.1344e-13 | 0.037488 | 0.00046319 | 6.1344e-13
0.020818 | 0 | 5.5609e-13 |  | 3326 | 0 |  | 0 | 0.037487 | 0 |  | -5.4182e-17 | 8.0624e-21 | -1.06e-24 | -8.4282e-17 | 2.3068e-12 | -2.2952e-16 | 5.5634e-21 | 5.5609e-13 | 5.5609e-13 | 0.037488 | 0.00046328 | 5.5609e-13
0.02082 | 0 | 5.0017e-13 |  | 3327 | 0 |  | 0 | 0.037487 | 0 |  | -5.3471e-17 | 7.9287e-21 | -1.0401e-24 | -8.2706e-17 | 2.2926e-12 | -2.2378e-16 | 5.0039e-21 | 5.0017e-13 | 5.0017e-13 | 0.037488 | 0.00046337 | 5.0017e-13
0.020823 | 0 | 4.4567e-13 |  | 3328 | 0 |  | 0 | 0.037487 | 0 |  | -5.2763e-17 | 7.7968e-21 | -1.0206e-24 | -8.1156e-17 | 2.2774e-12 | -2.1809e-16 | 4.4587e-21 | 4.4567e-13 | 4.4567e-13 | 0.037488 | 0.00046347 | 4.4567e-13
0.020825 | 0 | 3.9258e-13 |  | 3329 | 0 |  | 0 | 0.037487 | 0 |  | -5.2059e-17 | 7.6667e-21 | -1.0015e-24 | -7.9632e-17 | 2.2612e-12 | -2.1244e-16 | 3.9276e-21 | 3.9258e-13 | 3.9258e-13 | 0.037488 | 0.00046356 | 3.9258e-13
0.020828 | 0 | 3.409e-13 |  | 3330 | 0 |  | 0 | 0.037487 | 0 |  | -5.1359e-17 | 7.5383e-21 | -9.8263e-25 | -7.8133e-17 | 2.2441e-12 | -2.0683e-16 | 3.4105e-21 | 3.409e-13 | 3.409e-13 | 0.037488 | 0.00046365 | 3.409e-13
0.02083 | 0 | 2.9061e-13 |  | 3331 | 0 |  | 0 | 0.037487 | 0 |  | -5.0664e-17 | 7.4116e-21 | -9.641e-25 | -7.666e-17 | 2.2262e-12 | -2.0126e-16 | 2.9073e-21 | 2.9061e-13 | 2.9061e-13 | 0.037488 | 0.00046375 | 2.9061e-13
0.020833 | 0 | 2.4169e-13 |  | 3332 | 0 |  | 0 | 0.037487 | 0 |  | -4.9973e-17 | 7.2867e-21 | -9.4588e-25 | -7.5212e-17 | 2.2074e-12 | -1.9574e-16 | 2.418e-21 | 2.4169e-13 | 2.4169e-13 | 0.037488 | 0.00046384 | 2.4169e-13
0.020835 | 0 | 1.9414e-13 |  | 3333 | 0 |  | 0 | 0.037487 | 0 |  | -4.9287e-17 | 7.1635e-21 | -9.2798e-25 | -7.3788e-17 | 2.1878e-12 | -1.9028e-16 | 1.9423e-21 | 1.9414e-13 | 1.9414e-13 | 0.037488 | 0.00046394 | 1.9414e-13
0.020838 | 0 | 1.4795e-13 |  | 3334 | 0 |  | 0 | 0.037487 | 0 |  | -4.8606e-17 | 7.0419e-21 | -9.1037e-25 | -7.2388e-17 | 2.1675e-12 | -1.8486e-16 | 1.4801e-21 | 1.4795e-13 | 1.4795e-13 | 0.037488 | 0.00046403 | 1.4795e-13
0.02084 | 0 | 1.031e-13 |  | 3335 | 0 |  | 0 | 0.037487 | 0 |  | -4.793e-17 | 6.9221e-21 | -8.9307e-25 | -7.1012e-17 | 2.1464e-12 | -1.7949e-16 | 1.0314e-21 | 1.031e-13 | 1.031e-13 | 0.037488 | 0.00046412 | 1.031e-13
0.020843 | 0 | 5.9571e-14 |  | 3336 | 0 |  | 0 | 0.037487 | 0 |  | -4.7258e-17 | 6.804e-21 | -8.7606e-25 | -6.9659e-17 | 2.1247e-12 | -1.7418e-16 | 5.9597e-22 | 5.9571e-14 | 5.9571e-14 | 0.037488 | 0.00046422 | 5.9571e-14
0.020845 | 0 | 1.7359e-14 |  | 3337 | 0 |  | 0 | 0.037487 | 0 |  | -4.6592e-17 | 6.6875e-21 | -8.5934e-25 | -6.833e-17 | 2.1023e-12 | -1.6892e-16 | 1.7367e-22 | 1.7359e-14 | 1.7359e-14 | 0.037488 | 0.00046431 | 1.7359e-14
0.020848 | 0 | -2.3554e-14 |  | 3338 | 0 |  | 0 | 0.037487 | 0 |  | -4.5931e-17 | 6.5727e-21 | -8.4291e-25 | -6.7023e-17 | 2.0792e-12 | -1.6372e-16 | -2.3565e-22 | -2.3554e-14 | -2.3554e-14 | 0.037488 | 0.0004644 | -2.3554e-14
0.02085 | 0 | -6.3183e-14 |  | 3339 | 0 |  | 0 | 0.037487 | 0 |  | -4.5276e-17 | 6.4595e-21 | -8.2676e-25 | -6.5739e-17 | 2.0556e-12 | -1.5859e-16 | -6.3211e-22 | -6.3183e-14 | -6.3183e-14 | 0.037488 | 0.0004645 | -6.3183e-14
0.020853 | 0 | -1.0154e-13 |  | 3340 | 0 |  | 0 | 0.037487 | 0 |  | -4.4626e-17 | 6.3479e-21 | -8.1089e-25 | -6.4477e-17 | 2.0315e-12 | -1.5351e-16 | -1.0159e-21 | -1.0154e-13 | -1.0154e-13 | 0.037488 | 0.00046459 | -1.0154e-13
0.020855 | 0 | -1.3865e-13 |  | 3341 | 0 |  | 0 | 0.037487 | 0 |  | -4.3982e-17 | 6.238e-21 | -7.9529e-25 | -6.3237e-17 | 2.0068e-12 | -1.4849e-16 | -1.3871e-21 | -1.3865e-13 | -1.3865e-13 | 0.037488 | 0.00046469 | -1.3865e-13
0.020858 | 0 | -1.7452e-13 |  | 3342 | 0 |  | 0 | 0.037487 | 0 |  | -4.3343e-17 | 6.1296e-21 | -7.7997e-25 | -6.2019e-17 | 1.9816e-12 | -1.4354e-16 | -1.7459e-21 | -1.7452e-13 | -1.7452e-13 | 0.037488 | 0.00046478 | -1.7452e-13
0.02086 | 0 | -2.0916e-13 |  | 3343 | 0 |  | 0 | 0.037487 | 0 |  | -4.271e-17 | 6.0228e-21 | -7.6491e-25 | -6.0822e-17 | 1.956e-12 | -1.3865e-16 | -2.0926e-21 | -2.0916e-13 | -2.0916e-13 | 0.037488 | 0.00046487 | -2.0916e-13
0.020863 | 0 | -2.426e-13 |  | 3344 | 0 |  | 0 | 0.037487 | 0 |  | -4.2083e-17 | 5.9176e-21 | -7.5012e-25 | -5.9645e-17 | 1.93e-12 | -1.3382e-16 | -2.4271e-21 | -2.426e-13 | -2.426e-13 | 0.037488 | 0.00046497 | -2.426e-13
0.020865 | 0 | -2.7486e-13 |  | 3345 | 0 |  | 0 | 0.037487 | 0 |  | -4.1462e-17 | 5.814e-21 | -7.3558e-25 | -5.849e-17 | 1.9035e-12 | -1.2906e-16 | -2.7498e-21 | -2.7486e-13 | -2.7486e-13 | 0.037488 | 0.00046506 | -2.7486e-13
0.020868 | 0 | -3.0594e-13 |  | 3346 | 0 |  | 0 | 0.037487 | 0 |  | -4.0847e-17 | 5.7118e-21 | -7.213e-25 | -5.7354e-17 | 1.8767e-12 | -1.2437e-16 | -3.0607e-21 | -3.0594e-13 | -3.0594e-13 | 0.037488 | 0.00046515 | -3.0594e-13
0.02087 | 0 | -3.3586e-13 |  | 3347 | 0 |  | 0 | 0.037487 | 0 |  | -4.0237e-17 | 5.6112e-21 | -7.0727e-25 | -5.6239e-17 | 1.8496e-12 | -1.1975e-16 | -3.3601e-21 | -3.3586e-13 | -3.3586e-13 | 0.037488 | 0.00046525 | -3.3586e-13
0.020873 | 0 | -3.6464e-13 |  | 3348 | 0 |  | 0 | 0.037487 | 0 |  | -3.9634e-17 | 5.5122e-21 | -6.9349e-25 | -5.5143e-17 | 1.8221e-12 | -1.1519e-16 | -3.648e-21 | -3.6464e-13 | -3.6464e-13 | 0.037488 | 0.00046534 | -3.6464e-13
0.020875 | 0 | -3.9231e-13 |  | 3349 | 0 |  | 0 | 0.037487 | 0 |  | -3.9037e-17 | 5.4146e-21 | -6.7996e-25 | -5.4067e-17 | 1.7943e-12 | -1.1071e-16 | -3.9248e-21 | -3.9231e-13 | -3.9231e-13 | 0.037488 | 0.00046544 | -3.9231e-13
0.020878 | 0 | -4.1887e-13 |  | 3350 | 0 |  | 0 | 0.037487 | 0 |  | -3.8446e-17 | 5.3185e-21 | -6.6666e-25 | -5.3009e-17 | 1.7663e-12 | -1.0629e-16 | -4.1905e-21 | -4.1887e-13 | -4.1887e-13 | 0.037488 | 0.00046553 | -4.1887e-13
0.02088 | 0 | -4.4434e-13 |  | 3351 | 0 |  | 0 | 0.037487 | 0 |  | -3.7861e-17 | 5.2238e-21 | -6.536e-25 | -5.1971e-17 | 1.7381e-12 | -1.0194e-16 | -4.4454e-21 | -4.4434e-13 | -4.4434e-13 | 0.037488 | 0.00046562 | -4.4434e-13
0.020883 | 0 | -4.6875e-13 |  | 3352 | 0 |  | 0 | 0.037487 | 0 |  | -3.7282e-17 | 5.1306e-21 | -6.4078e-25 | -5.0951e-17 | 1.7096e-12 | -9.7671e-17 | -4.6896e-21 | -4.6875e-13 | -4.6875e-13 | 0.037488 | 0.00046572 | -4.6875e-13
0.020885 | 0 | -4.9211e-13 |  | 3353 | 0 |  | 0 | 0.037487 | 0 |  | -3.6709e-17 | 5.0388e-21 | -6.2818e-25 | -4.9949e-17 | 1.681e-12 | -9.3468e-17 | -4.9232e-21 | -4.9211e-13 | -4.9211e-13 | 0.037488 | 0.00046581 | -4.9211e-13
0.020888 | 0 | -5.1443e-13 |  | 3354 | 0 |  | 0 | 0.037487 | 0 |  | -3.6143e-17 | 4.9485e-21 | -6.1581e-25 | -4.8966e-17 | 1.6522e-12 | -8.9338e-17 | -5.1466e-21 | -5.1443e-13 | -5.1443e-13 | 0.037488 | 0.0004659 | -5.1443e-13
0.02089 | 0 | -5.3574e-13 |  | 3355 | 0 |  | 0 | 0.037487 | 0 |  | -3.5583e-17 | 4.8595e-21 | -6.0366e-25 | -4.8e-17 | 1.6232e-12 | -8.528e-17 | -5.3598e-21 | -5.3574e-13 | -5.3574e-13 | 0.037488 | 0.000466 | -5.3574e-13
0.020893 | 0 | -5.5606e-13 |  | 3356 | 0 |  | 0 | 0.037487 | 0 |  | -3.5029e-17 | 4.7719e-21 | -5.9173e-25 | -4.7051e-17 | 1.5942e-12 | -8.1294e-17 | -5.563e-21 | -5.5606e-13 | -5.5606e-13 | 0.037488 | 0.00046609 | -5.5606e-13
0.020895 | 0 | -5.7539e-13 |  | 3357 | 0 |  | 0 | 0.037487 | 0 |  | -3.4481e-17 | 4.6857e-21 | -5.8001e-25 | -4.612e-17 | 1.565e-12 | -7.7382e-17 | -5.7565e-21 | -5.7539e-13 | -5.7539e-13 | 0.037488 | 0.00046618 | -5.7539e-13
0.020898 | 0 | -5.9377e-13 |  | 3358 | 0 |  | 0 | 0.037487 | 0 |  | -3.394e-17 | 4.6009e-21 | -5.6851e-25 | -4.5205e-17 | 1.5358e-12 | -7.3542e-17 | -5.9403e-21 | -5.9377e-13 | -5.9377e-13 | 0.037488 | 0.00046628 | -5.9377e-13
0.0209 | 0 | -6.1121e-13 |  | 3359 | 0 |  | 0 | 0.037487 | 0 |  | -3.3405e-17 | 4.5174e-21 | -5.5722e-25 | -4.4307e-17 | 1.5065e-12 | -6.9776e-17 | -6.1148e-21 | -6.1121e-13 | -6.1121e-13 | 0.037488 | 0.00046637 | -6.1121e-13
0.020903 | 0 | -6.2772e-13 |  | 3360 | 0 |  | 0 | 0.037487 | 0 |  | -3.2876e-17 | 4.4352e-21 | -5.4613e-25 | -4.3425e-17 | 1.4772e-12 | -6.6083e-17 | -6.28e-21 | -6.2772e-13 | -6.2772e-13 | 0.037488 | 0.00046647 | -6.2772e-13
0.020905 | 0 | -6.4333e-13 |  | 3361 | 0 |  | 0 | 0.037487 | 0 |  | -3.2353e-17 | 4.3543e-21 | -5.3525e-25 | -4.256e-17 | 1.4479e-12 | -6.2463e-17 | -6.4361e-21 | -6.4333e-13 | -6.4333e-13 | 0.037488 | 0.00046656 | -6.4333e-13
0.020908 | 0 | -6.5805e-13 |  | 3362 | 0 |  | 0 | 0.037487 | 0 |  | -3.1837e-17 | 4.2747e-21 | -5.2456e-25 | -4.171e-17 | 1.4186e-12 | -5.8917e-17 | -6.5834e-21 | -6.5805e-13 | -6.5805e-13 | 0.037488 | 0.00046665 | -6.5805e-13
0.02091 | 0 | -6.7191e-13 |  | 3363 | 0 |  | 0 | 0.037487 | 0 |  | -3.1327e-17 | 4.1964e-21 | -5.1407e-25 | -4.0876e-17 | 1.3893e-12 | -5.5443e-17 | -6.722e-21 | -6.7191e-13 | -6.7191e-13 | 0.037488 | 0.00046675 | -6.7191e-13
0.020913 | 0 | -6.8491e-13 |  | 3364 | 0 |  | 0 | 0.037487 | 0 |  | -3.0823e-17 | 4.1193e-21 | -5.0377e-25 | -4.0057e-17 | 1.36e-12 | -5.2043e-17 | -6.8521e-21 | -6.8491e-13 | -6.8491e-13 | 0.037488 | 0.00046684 | -6.8491e-13
0.020915 | 0 | -6.9709e-13 |  | 3365 | 0 |  | 0 | 0.037487 | 0 |  | -3.0325e-17 | 4.0435e-21 | -4.9366e-25 | -3.9253e-17 | 1.3308e-12 | -4.8716e-17 | -6.9739e-21 | -6.9709e-13 | -6.9709e-13 | 0.037488 | 0.00046693 | -6.9709e-13
0.020918 | 0 | -7.0845e-13 |  | 3366 | 0 |  | 0 | 0.037487 | 0 |  | -2.9834e-17 | 3.9689e-21 | -4.8374e-25 | -3.8464e-17 | 1.3017e-12 | -4.5462e-17 | -7.0876e-21 | -7.0845e-13 | -7.0845e-13 | 0.037488 | 0.00046703 | -7.0845e-13
0.02092 | 0 | -7.1901e-13 |  | 3367 | 0 |  | 0 | 0.037487 | 0 |  | -2.9348e-17 | 3.8956e-21 | -4.74e-25 | -3.769e-17 | 1.2727e-12 | -4.228e-17 | -7.1933e-21 | -7.1901e-13 | -7.1901e-13 | 0.037488 | 0.00046712 | -7.1901e-13
0.020923 | 0 | -7.288e-13 |  | 3368 | 0 |  | 0 | 0.037487 | 0 |  | -2.8869e-17 | 3.8234e-21 | -4.6444e-25 | -3.693e-17 | 1.2438e-12 | -3.9171e-17 | -7.2912e-21 | -7.288e-13 | -7.288e-13 | 0.037488 | 0.00046722 | -7.288e-13
0.020925 | 0 | -7.3783e-13 |  | 3369 | 0 |  | 0 | 0.037487 | 0 |  | -2.8396e-17 | 3.7524e-21 | -4.5506e-25 | -3.6184e-17 | 1.2149e-12 | -3.6133e-17 | -7.3815e-21 | -7.3783e-13 | -7.3783e-13 | 0.037488 | 0.00046731 | -7.3783e-13
0.020928 | 0 | -7.4612e-13 |  | 3370 | 0 |  | 0 | 0.037487 | 0 |  | -2.7929e-17 | 3.6826e-21 | -4.4585e-25 | -3.5452e-17 | 1.1863e-12 | -3.3168e-17 | -7.4645e-21 | -7.4612e-13 | -7.4612e-13 | 0.037488 | 0.0004674 | -7.4612e-13
0.02093 | 0 | -7.5368e-13 |  | 3371 | 0 |  | 0 | 0.037487 | 0 |  | -2.7468e-17 | 3.6139e-21 | -4.3682e-25 | -3.4733e-17 | 1.1578e-12 | -3.0273e-17 | -7.5401e-21 | -7.5368e-13 | -7.5368e-13 | 0.037488 | 0.0004675 | -7.5368e-13
0.020933 | 0 | -7.6054e-13 |  | 3372 | 0 |  | 0 | 0.037487 | 0 |  | -2.7013e-17 | 3.5464e-21 | -4.2795e-25 | -3.4029e-17 | 1.1294e-12 | -2.745e-17 | -7.6088e-21 | -7.6054e-13 | -7.6054e-13 | 0.037488 | 0.00046759 | -7.6054e-13
0.020935 | 0 | -7.6671e-13 |  | 3373 | 0 |  | 0 | 0.037487 | 0 |  | -2.6564e-17 | 3.48e-21 | -4.1925e-25 | -3.3337e-17 | 1.1012e-12 | -2.4697e-17 | -7.6705e-21 | -7.6671e-13 | -7.6671e-13 | 0.037488 | 0.00046768 | -7.6671e-13
0.020938 | 0 | -7.7222e-13 |  | 3374 | 0 |  | 0 | 0.037487 | 0 |  | -2.6121e-17 | 3.4147e-21 | -4.1072e-25 | -3.2658e-17 | 1.0732e-12 | -2.2014e-17 | -7.7255e-21 | -7.7222e-13 | -7.7222e-13 | 0.037488 | 0.00046778 | -7.7222e-13
0.02094 | 0 | -7.7706e-13 |  | 3375 | 0 |  | 0 | 0.037487 | 0 |  | -2.5684e-17 | 3.3504e-21 | -4.0234e-25 | -3.1992e-17 | 1.0454e-12 | -1.94e-17 | -7.774e-21 | -7.7706e-13 | -7.7706e-13 | 0.037488 | 0.00046787 | -7.7706e-13
0.020943 | 0 | -7.8128e-13 |  | 3376 | 0 |  | 0 | 0.037487 | 0 |  | -2.5253e-17 | 3.2873e-21 | -3.9412e-25 | -3.1338e-17 | 1.0178e-12 | -1.6856e-17 | -7.8162e-21 | -7.8128e-13 | -7.8128e-13 | 0.037488 | 0.00046797 | -7.8128e-13
0.020945 | 0 | -7.8487e-13 |  | 3377 | 0 |  | 0 | 0.037487 | 0 |  | -2.4828e-17 | 3.2252e-21 | -3.8606e-25 | -3.0697e-17 | 9.9046e-13 | -1.438e-17 | -7.8521e-21 | -7.8487e-13 | -7.8487e-13 | 0.037488 | 0.00046806 | -7.8487e-13
0.020948 | 0 | -7.8786e-13 |  | 3378 | 0 |  | 0 | 0.037487 | 0 |  | -2.4409e-17 | 3.1642e-21 | -3.7815e-25 | -3.0068e-17 | 9.6332e-13 | -1.1971e-17 | -7.8821e-21 | -7.8786e-13 | -7.8786e-13 | 0.037488 | 0.00046815 | -7.8786e-13
0.02095 | 0 | -7.9027e-13 |  | 3379 | 0 |  | 0 | 0.037487 | 0 |  | -2.3995e-17 | 3.1042e-21 | -3.7039e-25 | -2.9451e-17 | 9.3642e-13 | -9.6302e-18 | -7.9061e-21 | -7.9027e-13 | -7.9027e-13 | 0.037488 | 0.00046825 | -7.9027e-13
0.020953 | 0 | -7.921e-13 |  | 3380 | 0 |  | 0 | 0.037487 | 0 |  | -2.3587e-17 | 3.0453e-21 | -3.6277e-25 | -2.8846e-17 | 9.0977e-13 | -7.3558e-18 | -7.9245e-21 | -7.921e-13 | -7.921e-13 | 0.037488 | 0.00046834 | -7.921e-13
0.020955 | 0 | -7.9339e-13 |  | 3381 | 0 |  | 0 | 0.037487 | 0 |  | -2.3185e-17 | 2.9873e-21 | -3.5531e-25 | -2.8252e-17 | 8.8338e-13 | -5.1473e-18 | -7.9374e-21 | -7.9339e-13 | -7.9339e-13 | 0.037488 | 0.00046843 | -7.9339e-13
0.020958 | 0 | -7.9414e-13 |  | 3382 | 0 |  | 0 | 0.037487 | 0 |  | -2.2789e-17 | 2.9303e-21 | -3.4798e-25 | -2.767e-17 | 8.5725e-13 | -3.0042e-18 | -7.9449e-21 | -7.9414e-13 | -7.9414e-13 | 0.037488 | 0.00046853 | -7.9414e-13
0.02096 | 0 | -7.9437e-13 |  | 3383 | 0 |  | 0 | 0.037487 | 0 |  | -2.2398e-17 | 2.8743e-21 | -3.4079e-25 | -2.7098e-17 | 8.314e-13 | -9.257e-19 | -7.9472e-21 | -7.9437e-13 | -7.9437e-13 | 0.037488 | 0.00046862 | -7.9437e-13
0.020963 | 0 | -7.941e-13 |  | 3384 | 0 |  | 0 | 0.037487 | 0 |  | -2.2012e-17 | 2.8193e-21 | -3.3375e-25 | -2.6538e-17 | 8.0584e-13 | 1.0889e-18 | -7.9445e-21 | -7.941e-13 | -7.941e-13 | 0.037488 | 0.00046872 | -7.941e-13
0.020965 | 0 | -7.9334e-13 |  | 3385 | 0 |  | 0 | 0.037487 | 0 |  | -2.1633e-17 | 2.7652e-21 | -3.2683e-25 | -2.5988e-17 | 7.8056e-13 | 3.0403e-18 | -7.9369e-21 | -7.9334e-13 | -7.9334e-13 | 0.037488 | 0.00046881 | -7.9334e-13
0.020968 | 0 | -7.9211e-13 |  | 3386 | 0 |  | 0 | 0.037487 | 0 |  | -2.1258e-17 | 2.7121e-21 | -3.2005e-25 | -2.5449e-17 | 7.5558e-13 | 4.9292e-18 | -7.9246e-21 | -7.9211e-13 | -7.9211e-13 | 0.037488 | 0.0004689 | -7.9211e-13
0.02097 | 0 | -7.9042e-13 |  | 3387 | 0 |  | 0 | 0.037487 | 0 |  | -2.0889e-17 | 2.6599e-21 | -3.134e-25 | -2.492e-17 | 7.309e-13 | 6.7565e-18 | -7.9077e-21 | -7.9042e-13 | -7.9042e-13 | 0.037488 | 0.000469 | -7.9042e-13
0.020973 | 0 | -7.8829e-13 |  | 3388 | 0 |  | 0 | 0.037487 | 0 |  | -2.0526e-17 | 2.6085e-21 | -3.0688e-25 | -2.4402e-17 | 7.0654e-13 | 8.5228e-18 | -7.8864e-21 | -7.8829e-13 | -7.8829e-13 | 0.037488 | 0.00046909 | -7.8829e-13
0.020975 | 0 | -7.8574e-13 |  | 3389 | 0 |  | 0 | 0.037487 | 0 |  | -2.0168e-17 | 2.5581e-21 | -3.0049e-25 | -2.3893e-17 | 6.8248e-13 | 1.0229e-17 | -7.8608e-21 | -7.8574e-13 | -7.8574e-13 | 0.037488 | 0.00046918 | -7.8574e-13
0.020978 | 0 | -7.8277e-13 |  | 3390 | 0 |  | 0 | 0.037487 | 0 |  | -1.9815e-17 | 2.5086e-21 | -2.9422e-25 | -2.3394e-17 | 6.5875e-13 | 1.1876e-17 | -7.8311e-21 | -7.8277e-13 | -7.8277e-13 | 0.037488 | 0.00046928 | -7.8277e-13
0.02098 | 0 | -7.794e-13 |  | 3391 | 0 |  | 0 | 0.037487 | 0 |  | -1.9467e-17 | 2.4599e-21 | -2.8807e-25 | -2.2905e-17 | 6.3534e-13 | 1.3464e-17 | -7.7975e-21 | -7.794e-13 | -7.794e-13 | 0.037488 | 0.00046937 | -7.794e-13
0.020983 | 0 | -7.7566e-13 |  | 3392 | 0 |  | 0 | 0.037487 | 0 |  | -1.9124e-17 | 2.4121e-21 | -2.8204e-25 | -2.2426e-17 | 6.1226e-13 | 1.4995e-17 | -7.76e-21 | -7.7566e-13 | -7.7566e-13 | 0.037488 | 0.00046946 | -7.7566e-13
0.020985 | 0 | -7.7154e-13 |  | 3393 | 0 |  | 0 | 0.037487 | 0 |  | -1.8787e-17 | 2.3651e-21 | -2.7612e-25 | -2.1956e-17 | 5.8952e-13 | 1.6469e-17 | -7.7188e-21 | -7.7154e-13 | -7.7154e-13 | 0.037488 | 0.00046956 | -7.7154e-13
0.020988 | 0 | -7.6707e-13 |  | 3394 | 0 |  | 0 | 0.037487 | 0 |  | -1.8455e-17 | 2.319e-21 | -2.7032e-25 | -2.1495e-17 | 5.6711e-13 | 1.7887e-17 | -7.6741e-21 | -7.6707e-13 | -7.6707e-13 | 0.037488 | 0.00046965 | -7.6707e-13
0.02099 | 0 | -7.6226e-13 |  | 3395 | 0 |  | 0 | 0.037487 | 0 |  | -1.8127e-17 | 2.2737e-21 | -2.6464e-25 | -2.1043e-17 | 5.4504e-13 | 1.9249e-17 | -7.626e-21 | -7.6226e-13 | -7.6226e-13 | 0.037488 | 0.00046975 | -7.6226e-13
0.020993 | 0 | -7.5712e-13 |  | 3396 | 0 |  | 0 | 0.037487 | 0 |  | -1.7805e-17 | 2.2292e-21 | -2.5907e-25 | -2.06e-17 | 5.2332e-13 | 2.0557e-17 | -7.5746e-21 | -7.5712e-13 | -7.5712e-13 | 0.037488 | 0.00046984 | -7.5712e-13
0.020995 | 0 | -7.5167e-13 |  | 3397 | 0 |  | 0 | 0.037487 | 0 |  | -1.7488e-17 | 2.1855e-21 | -2.536e-25 | -2.0165e-17 | 5.0195e-13 | 2.1812e-17 | -7.52e-21 | -7.5167e-13 | -7.5167e-13 | 0.037488 | 0.00046993 | -7.5167e-13
0.020998 | 0 | -7.4592e-13 |  | 3398 | 0 |  | 0 | 0.037487 | 0 |  | -1.7175e-17 | 2.1425e-21 | -2.4825e-25 | -1.9739e-17 | 4.8092e-13 | 2.3015e-17 | -7.4625e-21 | -7.4592e-13 | -7.4592e-13 | 0.037488 | 0.00047003 | -7.4592e-13
0.021 | 0 | -7.3988e-13 |  | 3399 | 0 |  | 0 | 0.037487 | 0 |  | -1.6867e-17 | 2.1003e-21 | -2.43e-25 | -1.9322e-17 | 4.6025e-13 | 2.4165e-17 | -7.4021e-21 | -7.3988e-13 | -7.3988e-13 | 0.037488 | 0.00047012 | -7.3988e-13
0.021003 | 0 | -7.3357e-13 |  | 3400 | 0 |  | 0 | 0.037487 | 0 |  | -1.6564e-17 | 2.0589e-21 | -2.3785e-25 | -1.8913e-17 | 4.3993e-13 | 2.5265e-17 | -7.3389e-21 | -7.3357e-13 | -7.3357e-13 | 0.037488 | 0.00047021 | -7.3357e-13
0.021005 | 0 | -7.2699e-13 |  | 3401 | 0 |  | 0 | 0.037487 | 0 |  | -1.6266e-17 | 2.0183e-21 | -2.328e-25 | -1.8511e-17 | 4.1996e-13 | 2.6315e-17 | -7.2731e-21 | -7.2699e-13 | -7.2699e-13 | 0.037488 | 0.00047031 | -7.2699e-13
0.021008 | 0 | -7.2017e-13 |  | 3402 | 0 |  | 0 | 0.037487 | 0 |  | -1.5973e-17 | 1.9783e-21 | -2.2786e-25 | -1.8118e-17 | 4.0036e-13 | 2.7316e-17 | -7.2048e-21 | -7.2017e-13 | -7.2017e-13 | 0.037488 | 0.0004704 | -7.2017e-13
0.02101 | 0 | -7.131e-13 |  | 3403 | 0 |  | 0 | 0.037487 | 0 |  | -1.5684e-17 | 1.9391e-21 | -2.2301e-25 | -1.7733e-17 | 3.8111e-13 | 2.8269e-17 | -7.1342e-21 | -7.131e-13 | -7.131e-13 | 0.037488 | 0.0004705 | -7.131e-13
0.021013 | 0 | -7.0581e-13 |  | 3404 | 0 |  | 0 | 0.037487 | 0 |  | -1.5399e-17 | 1.9006e-21 | -2.1826e-25 | -1.7355e-17 | 3.6222e-13 | 2.9174e-17 | -7.0612e-21 | -7.0581e-13 | -7.0581e-13 | 0.037488 | 0.00047059 | -7.0581e-13
0.021015 | 0 | -6.9831e-13 |  | 3405 | 0 |  | 0 | 0.037487 | 0 |  | -1.5119e-17 | 1.8628e-21 | -2.136e-25 | -1.6984e-17 | 3.4369e-13 | 3.0033e-17 | -6.9862e-21 | -6.9831e-13 | -6.9831e-13 | 0.037488 | 0.00047068 | -6.9831e-13
0.021018 | 0 | -6.906e-13 |  | 3406 | 0 |  | 0 | 0.037487 | 0 |  | -1.4844e-17 | 1.8257e-21 | -2.0904e-25 | -1.6621e-17 | 3.2552e-13 | 3.0847e-17 | -6.909e-21 | -6.906e-13 | -6.906e-13 | 0.037488 | 0.00047078 | -6.906e-13
0.02102 | 0 | -6.827e-13 |  | 3407 | 0 |  | 0 | 0.037487 | 0 |  | -1.4573e-17 | 1.7893e-21 | -2.0456e-25 | -1.6266e-17 | 3.0771e-13 | 3.1616e-17 | -6.83e-21 | -6.827e-13 | -6.827e-13 | 0.037488 | 0.00047087 | -6.827e-13
0.021023 | 0 | -6.7462e-13 |  | 3408 | 0 |  | 0 | 0.037487 | 0 |  | -1.4306e-17 | 1.7535e-21 | -2.0018e-25 | -1.5917e-17 | 2.9026e-13 | 3.2342e-17 | -6.7491e-21 | -6.7462e-13 | -6.7462e-13 | 0.037488 | 0.00047096 | -6.7462e-13
0.021025 | 0 | -6.6636e-13 |  | 3409 | 0 |  | 0 | 0.037487 | 0 |  | -1.4043e-17 | 1.7184e-21 | -1.9588e-25 | -1.5576e-17 | 2.7317e-13 | 3.3025e-17 | -6.6666e-21 | -6.6636e-13 | -6.6636e-13 | 0.037488 | 0.00047106 | -6.6636e-13
0.021028 | 0 | -6.5795e-13 |  | 3410 | 0 |  | 0 | 0.037487 | 0 |  | -1.3785e-17 | 1.684e-21 | -1.9167e-25 | -1.5241e-17 | 2.5645e-13 | 3.3666e-17 | -6.5824e-21 | -6.5795e-13 | -6.5795e-13 | 0.037488 | 0.00047115 | -6.5795e-13
0.02103 | 0 | -6.4939e-13 |  | 3411 | 0 |  | 0 | 0.037487 | 0 |  | -1.3531e-17 | 1.6501e-21 | -1.8755e-25 | -1.4913e-17 | 2.4008e-13 | 3.4266e-17 | -6.4967e-21 | -6.4939e-13 | -6.4939e-13 | 0.037488 | 0.00047125 | -6.4939e-13
0.021033 | 0 | -6.4069e-13 |  | 3412 | 0 |  | 0 | 0.037487 | 0 |  | -1.3281e-17 | 1.6169e-21 | -1.8351e-25 | -1.4591e-17 | 2.2406e-13 | 3.4826e-17 | -6.4097e-21 | -6.4069e-13 | -6.4069e-13 | 0.037488 | 0.00047134 | -6.4069e-13
0.021035 | 0 | -6.3185e-13 |  | 3413 | 0 |  | 0 | 0.037487 | 0 |  | -1.3035e-17 | 1.5843e-21 | -1.7955e-25 | -1.4276e-17 | 2.0841e-13 | 3.5348e-17 | -6.3213e-21 | -6.3185e-13 | -6.3185e-13 | 0.037488 | 0.00047143 | -6.3185e-13
0.021038 | 0 | -6.229e-13 |  | 3414 | 0 |  | 0 | 0.037487 | 0 |  | -1.2793e-17 | 1.5524e-21 | -1.7566e-25 | -1.3968e-17 | 1.9311e-13 | 3.583e-17 | -6.2317e-21 | -6.229e-13 | -6.229e-13 | 0.037488 | 0.00047153 | -6.229e-13
0.02104 | 0 | -6.1383e-13 |  | 3415 | 0 |  | 0 | 0.037487 | 0 |  | -1.2555e-17 | 1.521e-21 | -1.7186e-25 | -1.3666e-17 | 1.7816e-13 | 3.6276e-17 | -6.141e-21 | -6.1383e-13 | -6.1383e-13 | 0.037488 | 0.00047162 | -6.1383e-13
0.021043 | 0 | -6.0467e-13 |  | 3416 | 0 |  | 0 | 0.037487 | 0 |  | -1.2322e-17 | 1.4902e-21 | -1.6814e-25 | -1.3369e-17 | 1.6357e-13 | 3.6685e-17 | -6.0493e-21 | -6.0467e-13 | -6.0467e-13 | 0.037488 | 0.00047171 | -6.0467e-13
0.021045 | 0 | -5.9541e-13 |  | 3417 | 0 |  | 0 | 0.037487 | 0 |  | -1.2091e-17 | 1.4599e-21 | -1.6449e-25 | -1.3079e-17 | 1.4933e-13 | 3.7058e-17 | -5.9567e-21 | -5.9541e-13 | -5.9541e-13 | 0.037488 | 0.00047181 | -5.9541e-13
0.021048 | 0 | -5.8606e-13 |  | 3418 | 0 |  | 0 | 0.037487 | 0 |  | -1.1865e-17 | 1.4303e-21 | -1.6091e-25 | -1.2795e-17 | 1.3543e-13 | 3.7397e-17 | -5.8632e-21 | -5.8606e-13 | -5.8606e-13 | 0.037488 | 0.0004719 | -5.8606e-13
0.02105 | 0 | -5.7664e-13 |  | 3419 | 0 |  | 0 | 0.037487 | 0 |  | -1.1643e-17 | 1.4012e-21 | -1.5741e-25 | -1.2516e-17 | 1.2189e-13 | 3.7701e-17 | -5.7689e-21 | -5.7664e-13 | -5.7664e-13 | 0.037488 | 0.000472 | -5.7664e-13
0.021053 | 0 | -5.6715e-13 |  | 3420 | 0 |  | 0 | 0.037487 | 0 |  | -1.1424e-17 | 1.3726e-21 | -1.5398e-25 | -1.2243e-17 | 1.0868e-13 | 3.7973e-17 | -5.674e-21 | -5.6715e-13 | -5.6715e-13 | 0.037488 | 0.00047209 | -5.6715e-13
0.021055 | 0 | -5.576e-13 |  | 3421 | 0 |  | 0 | 0.037487 | 0 |  | -1.1209e-17 | 1.3446e-21 | -1.5062e-25 | -1.1976e-17 | 9.5823e-14 | 3.8213e-17 | -5.5785e-21 | -5.576e-13 | -5.576e-13 | 0.037488 | 0.00047218 | -5.576e-13
0.021058 | 0 | -5.48e-13 |  | 3422 | 0 |  | 0 | 0.037487 | 0 |  | -1.0997e-17 | 1.3171e-21 | -1.4732e-25 | -1.1714e-17 | 8.3301e-14 | 3.8421e-17 | -5.4824e-21 | -5.48e-13 | -5.48e-13 | 0.037488 | 0.00047228 | -5.48e-13
0.02106 | 0 | -5.3836e-13 |  | 3423 | 0 |  | 0 | 0.037487 | 0 |  | -1.0789e-17 | 1.2901e-21 | -1.441e-25 | -1.1458e-17 | 7.1115e-14 | 3.8599e-17 | -5.3859e-21 | -5.3836e-13 | -5.3836e-13 | 0.037488 | 0.00047237 | -5.3836e-13
0.021063 | 0 | -5.2867e-13 |  | 3424 | 0 |  | 0 | 0.037487 | 0 |  | -1.0585e-17 | 1.2637e-21 | -1.4094e-25 | -1.1207e-17 | 5.9263e-14 | 3.8747e-17 | -5.2891e-21 | -5.2867e-13 | -5.2867e-13 | 0.037488 | 0.00047246 | -5.2867e-13
0.021065 | 0 | -5.1896e-13 |  | 3425 | 0 |  | 0 | 0.037487 | 0 |  | -1.0384e-17 | 1.2377e-21 | -1.3784e-25 | -1.0961e-17 | 4.7742e-14 | 3.8866e-17 | -5.1919e-21 | -5.1896e-13 | -5.1896e-13 | 0.037488 | 0.00047256 | -5.1896e-13
0.021068 | 0 | -5.0923e-13 |  | 3426 | 0 |  | 0 | 0.037487 | 0 |  | -1.0187e-17 | 1.2122e-21 | -1.3481e-25 | -1.072e-17 | 3.6549e-14 | 3.8957e-17 | -5.0945e-21 | -5.0923e-13 | -5.0923e-13 | 0.037488 | 0.00047265 | -5.0923e-13
0.02107 | 0 | -4.9948e-13 |  | 3427 | 0 |  | 0 | 0.037487 | 0 |  | -9.9924e-18 | 1.1873e-21 | -1.3185e-25 | -1.0484e-17 | 2.568e-14 | 3.9022e-17 | -4.997e-21 | -4.9948e-13 | -4.9948e-13 | 0.037488 | 0.00047275 | -4.9948e-13
0.021073 | 0 | -4.8972e-13 |  | 3428 | 0 |  | 0 | 0.037487 | 0 |  | -9.8016e-18 | 1.1627e-21 | -1.2894e-25 | -1.0252e-17 | 1.5132e-14 | 3.9059e-17 | -4.8993e-21 | -4.8972e-13 | -4.8972e-13 | 0.037488 | 0.00047284 | -4.8972e-13
0.021075 | 0 | -4.7995e-13 |  | 3429 | 0 |  | 0 | 0.037487 | 0 |  | -9.614e-18 | 1.1387e-21 | -1.2609e-25 | -1.0026e-17 | 4.9021e-15 | 3.9072e-17 | -4.8016e-21 | -4.7995e-13 | -4.7995e-13 | 0.037488 | 0.00047293 | -4.7995e-13
0.021078 | 0 | -4.7019e-13 |  | 3430 | 0 |  | 0 | 0.037487 | 0 |  | -9.4297e-18 | 1.1151e-21 | -1.233e-25 | -9.8044e-18 | -5.0134e-15 | 3.9059e-17 | -4.704e-21 | -4.7019e-13 | -4.7019e-13 | 0.037488 | 0.00047303 | -4.7019e-13
0.02108 | 0 | -4.6044e-13 |  | 3431 | 0 |  | 0 | 0.037487 | 0 |  | -9.2486e-18 | 1.092e-21 | -1.2057e-25 | -9.5874e-18 | -1.4618e-14 | 3.9023e-17 | -4.6064e-21 | -4.6044e-13 | -4.6044e-13 | 0.037488 | 0.00047312 | -4.6044e-13
0.021083 | 0 | -4.507e-13 |  | 3432 | 0 |  | 0 | 0.037487 | 0 |  | -9.0706e-18 | 1.0693e-21 | -1.179e-25 | -9.3748e-18 | -2.3916e-14 | 3.8963e-17 | -4.509e-21 | -4.507e-13 | -4.507e-13 | 0.037488 | 0.00047321 | -4.507e-13
0.021085 | 0 | -4.4099e-13 |  | 3433 | 0 |  | 0 | 0.037487 | 0 |  | -8.8958e-18 | 1.0471e-21 | -1.1528e-25 | -9.1666e-18 | -3.291e-14 | 3.8881e-17 | -4.4118e-21 | -4.4099e-13 | -4.4099e-13 | 0.037488 | 0.00047331 | -4.4099e-13
0.021087 | 0 | -4.313e-13 |  | 3434 | 0 |  | 0 | 0.037487 | 0 |  | -8.7239e-18 | 1.0253e-21 | -1.1272e-25 | -8.9628e-18 | -4.1604e-14 | 3.8777e-17 | -4.3149e-21 | -4.313e-13 | -4.313e-13 | 0.037488 | 0.0004734 | -4.313e-13
0.02109 | 0 | -4.2164e-13 |  | 3435 | 0 |  | 0 | 0.037487 | 0 |  | -8.5551e-18 | 1.0039e-21 | -1.1021e-25 | -8.7633e-18 | -5.0003e-14 | 3.8652e-17 | -4.2182e-21 | -4.2164e-13 | -4.2164e-13 | 0.037488 | 0.00047349 | -4.2164e-13
0.021092 | 0 | -4.1202e-13 |  | 3436 | 0 |  | 0 | 0.037487 | 0 |  | -8.3892e-18 | 9.8293e-22 | -1.0775e-25 | -8.5679e-18 | -5.811e-14 | 3.8506e-17 | -4.122e-21 | -4.1202e-13 | -4.1202e-13 | 0.037488 | 0.00047359 | -4.1202e-13
0.021095 | 0 | -4.0244e-13 |  | 3437 | 0 |  | 0 | 0.037487 | 0 |  | -8.2263e-18 | 9.6236e-22 | -1.0535e-25 | -8.3766e-18 | -6.5929e-14 | 3.8341e-17 | -4.0261e-21 | -4.0244e-13 | -4.0244e-13 | 0.037488 | 0.00047368 | -4.0244e-13
0.021097 | 0 | -3.929e-13 |  | 3438 | 0 |  | 0 | 0.037487 | 0 |  | -8.0662e-18 | 9.422e-22 | -1.0299e-25 | -8.1893e-18 | -7.3464e-14 | 3.8158e-17 | -3.9307e-21 | -3.929e-13 | -3.929e-13 | 0.037488 | 0.00047378 | -3.929e-13
0.0211 | 0 | -3.8342e-13 |  | 3439 | 0 |  | 0 | 0.037487 | 0 |  | -7.909e-18 | 9.2243e-22 | -1.0068e-25 | -8.0059e-18 | -8.072e-14 | 3.7956e-17 | -3.8358e-21 | -3.8342e-13 | -3.8342e-13 | 0.037488 | 0.00047387 | -3.8342e-13
0.021102 | 0 | -3.7399e-13 |  | 3440 | 0 |  | 0 | 0.037487 | 0 |  | -7.7545e-18 | 9.0304e-22 | -9.8427e-26 | -7.8264e-18 | -8.77e-14 | 3.7737e-17 | -3.7415e-21 | -3.7399e-13 | -3.7399e-13 | 0.037488 | 0.00047396 | -3.7399e-13
0.021105 | 0 | -3.6461e-13 |  | 3441 | 0 |  | 0 | 0.037487 | 0 |  | -7.6028e-18 | 8.8403e-22 | -9.6217e-26 | -7.6507e-18 | -9.4408e-14 | 3.7501e-17 | -3.6477e-21 | -3.6461e-13 | -3.6461e-13 | 0.037488 | 0.00047406 | -3.6461e-13
0.021107 | 0 | -3.5531e-13 |  | 3442 | 0 |  | 0 | 0.037487 | 0 |  | -7.4538e-18 | 8.654e-22 | -9.4054e-26 | -7.4786e-18 | -1.0085e-13 | 3.7249e-17 | -3.5546e-21 | -3.5531e-13 | -3.5531e-13 | 0.037488 | 0.00047415 | -3.5531e-13
0.02111 | 0 | -3.4606e-13 |  | 3443 | 0 |  | 0 | 0.037487 | 0 |  | -7.3074e-18 | 8.4713e-22 | -9.1936e-26 | -7.3102e-18 | -1.0703e-13 | 3.6981e-17 | -3.4622e-21 | -3.4606e-13 | -3.4606e-13 | 0.037488 | 0.00047424 | -3.4606e-13
0.021112 | 0 | -3.3689e-13 |  | 3444 | 0 |  | 0 | 0.037487 | 0 |  | -7.1637e-18 | 8.2922e-22 | -8.9863e-26 | -7.1454e-18 | -1.1295e-13 | 3.6699e-17 | -3.3704e-21 | -3.3689e-13 | -3.3689e-13 | 0.037488 | 0.00047434 | -3.3689e-13
0.021115 | 0 | -3.278e-13 |  | 3445 | 0 |  | 0 | 0.037487 | 0 |  | -7.0225e-18 | 8.1166e-22 | -8.7834e-26 | -6.984e-18 | -1.1861e-13 | 3.6402e-17 | -3.2794e-21 | -3.278e-13 | -3.278e-13 | 0.037488 | 0.00047443 | -3.278e-13
0.021117 | 0 | -3.1878e-13 |  | 3446 | 0 |  | 0 | 0.037487 | 0 |  | -6.8839e-18 | 7.9445e-22 | -8.5847e-26 | -6.8261e-18 | -1.2403e-13 | 3.6092e-17 | -3.1892e-21 | -3.1878e-13 | -3.1878e-13 | 0.037488 | 0.00047453 | -3.1878e-13
0.02112 | 0 | -3.0984e-13 |  | 3447 | 0 |  | 0 | 0.037487 | 0 |  | -6.7478e-18 | 7.7758e-22 | -8.3903e-26 | -6.6715e-18 | -1.292e-13 | 3.5769e-17 | -3.0998e-21 | -3.0984e-13 | -3.0984e-13 | 0.037488 | 0.00047462 | -3.0984e-13
0.021122 | 0 | -3.0099e-13 |  | 3448 | 0 |  | 0 | 0.037487 | 0 |  | -6.6141e-18 | 7.6105e-22 | -8.2001e-26 | -6.5203e-18 | -1.3413e-13 | 3.5434e-17 | -3.0112e-21 | -3.0099e-13 | -3.0099e-13 | 0.037488 | 0.00047471 | -3.0099e-13
0.021125 | 0 | -2.9222e-13 |  | 3449 | 0 |  | 0 | 0.037487 | 0 |  | -6.4829e-18 | 7.4484e-22 | -8.0139e-26 | -6.3722e-18 | -1.3882e-13 | 3.5087e-17 | -2.9235e-21 | -2.9222e-13 | -2.9222e-13 | 0.037488 | 0.00047481 | -2.9222e-13
0.021127 | 0 | -2.8354e-13 |  | 3450 | 0 |  | 0 | 0.037487 | 0 |  | -6.3541e-18 | 7.2896e-22 | -7.8316e-26 | -6.2273e-18 | -1.4328e-13 | 3.4728e-17 | -2.8366e-21 | -2.8354e-13 | -2.8354e-13 | 0.037488 | 0.0004749 | -2.8354e-13
0.02113 | 0 | -2.7495e-13 |  | 3451 | 0 |  | 0 | 0.037487 | 0 |  | -6.2275e-18 | 7.1339e-22 | -7.6533e-26 | -6.0855e-18 | -1.4751e-13 | 3.436e-17 | -2.7507e-21 | -2.7495e-13 | -2.7495e-13 | 0.037488 | 0.00047499 | -2.7495e-13
0.021132 | 0 | -2.6646e-13 |  | 3452 | 0 |  | 0 | 0.037487 | 0 |  | -6.1034e-18 | 6.9813e-22 | -7.4788e-26 | -5.9467e-18 | -1.5152e-13 | 3.3981e-17 | -2.6658e-21 | -2.6646e-13 | -2.6646e-13 | 0.037488 | 0.00047509 | -2.6646e-13
0.021135 | 0 | -2.5807e-13 |  | 3453 | 0 |  | 0 | 0.037487 | 0 |  | -5.9814e-18 | 6.8318e-22 | -7.308e-26 | -5.8109e-18 | -1.5531e-13 | 3.3593e-17 | -2.5818e-21 | -2.5807e-13 | -2.5807e-13 | 0.037488 | 0.00047518 | -2.5807e-13
0.021137 | 0 | -2.4977e-13 |  | 3454 | 0 |  | 0 | 0.037487 | 0 |  | -5.8617e-18 | 6.6852e-22 | -7.1408e-26 | -5.678e-18 | -1.5889e-13 | 3.3195e-17 | -2.4988e-21 | -2.4977e-13 | -2.4977e-13 | 0.037488 | 0.00047528 | -2.4977e-13
0.02114 | 0 | -2.4158e-13 |  | 3455 | 0 |  | 0 | 0.037487 | 0 |  | -5.7443e-18 | 6.5416e-22 | -6.9773e-26 | -5.548e-18 | -1.6225e-13 | 3.279e-17 | -2.4168e-21 | -2.4158e-13 | -2.4158e-13 | 0.037488 | 0.00047537 | -2.4158e-13
0.021142 | 0 | -2.3349e-13 |  | 3456 | 0 |  | 0 | 0.037487 | 0 |  | -5.6289e-18 | 6.4009e-22 | -6.8173e-26 | -5.4207e-18 | -1.6541e-13 | 3.2376e-17 | -2.3359e-21 | -2.3349e-13 | -2.3349e-13 | 0.037488 | 0.00047546 | -2.3349e-13
0.021145 | 0 | -2.255e-13 |  | 3457 | 0 |  | 0 | 0.037487 | 0 |  | -5.5157e-18 | 6.263e-22 | -6.6607e-26 | -5.2962e-18 | -1.6837e-13 | 3.1955e-17 | -2.256e-21 | -2.255e-13 | -2.255e-13 | 0.037488 | 0.00047556 | -2.255e-13
0.021147 | 0 | -2.1762e-13 |  | 3458 | 0 |  | 0 | 0.037487 | 0 |  | -5.4046e-18 | 6.1279e-22 | -6.5075e-26 | -5.1744e-18 | -1.7113e-13 | 3.1527e-17 | -2.1772e-21 | -2.1762e-13 | -2.1762e-13 | 0.037488 | 0.00047565 | -2.1762e-13
0.02115 | 0 | -2.0985e-13 |  | 3459 | 0 |  | 0 | 0.037487 | 0 |  | -5.2956e-18 | 5.9955e-22 | -6.3576e-26 | -5.0552e-18 | -1.737e-13 | 3.1093e-17 | -2.0995e-21 | -2.0985e-13 | -2.0985e-13 | 0.037488 | 0.00047574 | -2.0985e-13
0.021152 | 0 | -2.0219e-13 |  | 3460 | 0 |  | 0 | 0.037487 | 0 |  | -5.1886e-18 | 5.8658e-22 | -6.211e-26 | -4.9386e-18 | -1.7608e-13 | 3.0653e-17 | -2.0228e-21 | -2.0219e-13 | -2.0219e-13 | 0.037488 | 0.00047584 | -2.0219e-13
0.021155 | 0 | -1.9465e-13 |  | 3461 | 0 |  | 0 | 0.037487 | 0 |  | -5.0835e-18 | 5.7387e-22 | -6.0675e-26 | -4.8245e-18 | -1.7827e-13 | 3.0207e-17 | -1.9473e-21 | -1.9465e-13 | -1.9465e-13 | 0.037488 | 0.00047593 | -1.9465e-13
0.021157 | 0 | -1.8721e-13 |  | 3462 | 0 |  | 0 | 0.037487 | 0 |  | -4.9805e-18 | 5.6142e-22 | -5.9271e-26 | -4.7129e-18 | -1.8029e-13 | 2.9757e-17 | -1.8729e-21 | -1.8721e-13 | -1.8721e-13 | 0.037488 | 0.00047603 | -1.8721e-13
0.02116 | 0 | -1.7989e-13 |  | 3463 | 0 |  | 0 | 0.037487 | 0 |  | -4.8793e-18 | 5.4922e-22 | -5.7898e-26 | -4.6038e-18 | -1.8213e-13 | 2.9301e-17 | -1.7997e-21 | -1.7989e-13 | -1.7989e-13 | 0.037488 | 0.00047612 | -1.7989e-13
0.021162 | 0 | -1.7268e-13 |  | 3464 | 0 |  | 0 | 0.037487 | 0 |  | -4.7801e-18 | 5.3727e-22 | -5.6555e-26 | -4.497e-18 | -1.838e-13 | 2.8842e-17 | -1.7276e-21 | -1.7268e-13 | -1.7268e-13 | 0.037488 | 0.00047621 | -1.7268e-13
0.021165 | 0 | -1.6559e-13 |  | 3465 | 0 |  | 0 | 0.037487 | 0 |  | -4.6827e-18 | 5.2556e-22 | -5.5241e-26 | -4.3925e-18 | -1.8531e-13 | 2.8379e-17 | -1.6566e-21 | -1.6559e-13 | -1.6559e-13 | 0.037488 | 0.00047631 | -1.6559e-13
0.021167 | 0 | -1.5861e-13 |  | 3466 | 0 |  | 0 | 0.037487 | 0 |  | -4.5872e-18 | 5.1409e-22 | -5.3956e-26 | -4.2903e-18 | -1.8665e-13 | 2.7912e-17 | -1.5868e-21 | -1.5861e-13 | -1.5861e-13 | 0.037488 | 0.0004764 | -1.5861e-13
0.02117 | 0 | -1.5176e-13 |  | 3467 | 0 |  | 0 | 0.037487 | 0 |  | -4.4934e-18 | 5.0286e-22 | -5.2699e-26 | -4.1903e-18 | -1.8783e-13 | 2.7442e-17 | -1.5182e-21 | -1.5176e-13 | -1.5176e-13 | 0.037488 | 0.00047649 | -1.5176e-13
0.021172 | 0 | -1.4502e-13 |  | 3468 | 0 |  | 0 | 0.037487 | 0 |  | -4.4015e-18 | 4.9186e-22 | -5.1469e-26 | -4.0926e-18 | -1.8886e-13 | 2.697e-17 | -1.4508e-21 | -1.4502e-13 | -1.4502e-13 | 0.037488 | 0.00047659 | -1.4502e-13
0.021175 | 0 | -1.384e-13 |  | 3469 | 0 |  | 0 | 0.037487 | 0 |  | -4.3112e-18 | 4.8108e-22 | -5.0267e-26 | -3.9969e-18 | -1.8974e-13 | 2.6496e-17 | -1.3846e-21 | -1.384e-13 | -1.384e-13 | 0.037488 | 0.00047668 | -1.384e-13
0.021177 | 0 | -1.3189e-13 |  | 3470 | 0 |  | 0 | 0.037487 | 0 |  | -4.2227e-18 | 4.7052e-22 | -4.909e-26 | -3.9034e-18 | -1.9047e-13 | 2.602e-17 | -1.3195e-21 | -1.3189e-13 | -1.3189e-13 | 0.037488 | 0.00047678 | -1.3189e-13
0.02118 | 0 | -1.2551e-13 |  | 3471 | 0 |  | 0 | 0.037487 | 0 |  | -4.1359e-18 | 4.6018e-22 | -4.794e-26 | -3.8119e-18 | -1.9106e-13 | 2.5542e-17 | -1.2557e-21 | -1.2551e-13 | -1.2551e-13 | 0.037488 | 0.00047687 | -1.2551e-13
0.021182 | 0 | -1.1925e-13 |  | 3472 | 0 |  | 0 | 0.037487 | 0 |  | -4.0507e-18 | 4.5006e-22 | -4.6815e-26 | -3.7224e-18 | -1.9152e-13 | 2.5063e-17 | -1.193e-21 | -1.1925e-13 | -1.1925e-13 | 0.037488 | 0.00047696 | -1.1925e-13
0.021185 | 0 | -1.131e-13 |  | 3473 | 0 |  | 0 | 0.037487 | 0 |  | -3.9671e-18 | 4.4014e-22 | -4.5714e-26 | -3.635e-18 | -1.9184e-13 | 2.4584e-17 | -1.1315e-21 | -1.131e-13 | -1.131e-13 | 0.037488 | 0.00047706 | -1.131e-13
0.021187 | 0 | -1.0708e-13 |  | 3474 | 0 |  | 0 | 0.037487 | 0 |  | -3.8852e-18 | 4.3043e-22 | -4.4638e-26 | -3.5494e-18 | -1.9203e-13 | 2.4104e-17 | -1.0713e-21 | -1.0708e-13 | -1.0708e-13 | 0.037488 | 0.00047715 | -1.0708e-13
0.02119 | 0 | -1.0118e-13 |  | 3475 | 0 |  | 0 | 0.037487 | 0 |  | -3.8048e-18 | 4.2091e-22 | -4.3586e-26 | -3.4657e-18 | -1.9209e-13 | 2.3623e-17 | -1.0122e-21 | -1.0118e-13 | -1.0118e-13 | 0.037488 | 0.00047724 | -1.0118e-13
0.021192 | 0 | -9.5395e-14 |  | 3476 | 0 |  | 0 | 0.037487 | 0 |  | -3.7259e-18 | 4.116e-22 | -4.2557e-26 | -3.3839e-18 | -1.9204e-13 | 2.3143e-17 | -9.5437e-22 | -9.5395e-14 | -9.5395e-14 | 0.037488 | 0.00047734 | -9.5395e-14
0.021195 | 0 | -8.9732e-14 |  | 3477 | 0 |  | 0 | 0.037487 | 0 |  | -3.6486e-18 | 4.0248e-22 | -4.1551e-26 | -3.3039e-18 | -1.9186e-13 | 2.2664e-17 | -8.9771e-22 | -8.9732e-14 | -8.9732e-14 | 0.037488 | 0.00047743 | -8.9732e-14
0.021197 | 0 | -8.4188e-14 |  | 3478 | 0 |  | 0 | 0.037487 | 0 |  | -3.5728e-18 | 3.9354e-22 | -4.0567e-26 | -3.2257e-18 | -1.9157e-13 | 2.2185e-17 | -8.4225e-22 | -8.4188e-14 | -8.4188e-14 | 0.037488 | 0.00047752 | -8.4188e-14
0.0212 | 0 | -7.8764e-14 |  | 3479 | 0 |  | 0 | 0.037487 | 0 |  | -3.4984e-18 | 3.848e-22 | -3.9605e-26 | -3.1492e-18 | -1.9117e-13 | 2.1707e-17 | -7.8798e-22 | -7.8764e-14 | -7.8764e-14 | 0.037488 | 0.00047762 | -7.8764e-14
0.021202 | 0 | -7.3459e-14 |  | 3480 | 0 |  | 0 | 0.037487 | 0 |  | -3.4254e-18 | 3.7624e-22 | -3.8664e-26 | -3.0744e-18 | -1.9066e-13 | 2.123e-17 | -7.3491e-22 | -7.3459e-14 | -7.3459e-14 | 0.037488 | 0.00047771 | -7.3459e-14
0.021205 | 0 | -6.8272e-14 |  | 3481 | 0 |  | 0 | 0.037487 | 0 |  | -3.3539e-18 | 3.6785e-22 | -3.7745e-26 | -3.0013e-18 | -1.9005e-13 | 2.0755e-17 | -6.8302e-22 | -6.8272e-14 | -6.8272e-14 | 0.037488 | 0.00047781 | -6.8272e-14
0.021207 | 0 | -6.3204e-14 |  | 3482 | 0 |  | 0 | 0.037487 | 0 |  | -3.2838e-18 | 3.5964e-22 | -3.6846e-26 | -2.9298e-18 | -1.8934e-13 | 2.0282e-17 | -6.3232e-22 | -6.3204e-14 | -6.3204e-14 | 0.037488 | 0.0004779 | -6.3204e-14
0.02121 | 0 | -5.8254e-14 |  | 3483 | 0 |  | 0 | 0.037487 | 0 |  | -3.215e-18 | 3.516e-22 | -3.5967e-26 | -2.8599e-18 | -1.8853e-13 | 1.981e-17 | -5.8279e-22 | -5.8254e-14 | -5.8254e-14 | 0.037488 | 0.00047799 | -5.8254e-14
0.021212 | 0 | -5.342e-14 |  | 3484 | 0 |  | 0 | 0.037487 | 0 |  | -3.1476e-18 | 3.4373e-22 | -3.5107e-26 | -2.7915e-18 | -1.8763e-13 | 1.9341e-17 | -5.3444e-22 | -5.342e-14 | -5.342e-14 | 0.037488 | 0.00047809 | -5.342e-14
0.021215 | 0 | -4.8704e-14 |  | 3485 | 0 |  | 0 | 0.037487 | 0 |  | -3.0815e-18 | 3.3603e-22 | -3.4267e-26 | -2.7247e-18 | -1.8664e-13 | 1.8875e-17 | -4.8725e-22 | -4.8704e-14 | -4.8704e-14 | 0.037488 | 0.00047818 | -4.8704e-14
0.021217 | 0 | -4.4103e-14 |  | 3486 | 0 |  | 0 | 0.037487 | 0 |  | -3.0166e-18 | 3.2849e-22 | -3.3446e-26 | -2.6594e-18 | -1.8557e-13 | 1.8411e-17 | -4.4123e-22 | -4.4103e-14 | -4.4103e-14 | 0.037488 | 0.00047827 | -4.4103e-14
0.02122 | 0 | -3.9618e-14 |  | 3487 | 0 |  | 0 | 0.037487 | 0 |  | -2.9531e-18 | 3.2111e-22 | -3.2643e-26 | -2.5956e-18 | -1.8441e-13 | 1.795e-17 | -3.9635e-22 | -3.9618e-14 | -3.9618e-14 | 0.037488 | 0.00047837 | -3.9618e-14
0.021222 | 0 | -3.5247e-14 |  | 3488 | 0 |  | 0 | 0.037487 | 0 |  | -2.8908e-18 | 3.1388e-22 | -3.1858e-26 | -2.5332e-18 | -1.8317e-13 | 1.7492e-17 | -3.5262e-22 | -3.5247e-14 | -3.5247e-14 | 0.037488 | 0.00047846 | -3.5247e-14
0.021225 | 0 | -3.0989e-14 |  | 3489 | 0 |  | 0 | 0.037487 | 0 |  | -2.8297e-18 | 3.0681e-22 | -3.1091e-26 | -2.4722e-18 | -1.8186e-13 | 1.7037e-17 | -3.1003e-22 | -3.0989e-14 | -3.0989e-14 | 0.037488 | 0.00047856 | -3.0989e-14
0.021227 | 0 | -2.6845e-14 |  | 3490 | 0 |  | 0 | 0.037487 | 0 |  | -2.7698e-18 | 2.9988e-22 | -3.0342e-26 | -2.4126e-18 | -1.8048e-13 | 1.6586e-17 | -2.6857e-22 | -2.6845e-14 | -2.6845e-14 | 0.037488 | 0.00047865 | -2.6845e-14
0.02123 | 0 | -2.2812e-14 |  | 3491 | 0 |  | 0 | 0.037487 | 0 |  | -2.7111e-18 | 2.931e-22 | -2.9609e-26 | -2.3543e-18 | -1.7902e-13 | 1.6138e-17 | -2.2822e-22 | -2.2812e-14 | -2.2812e-14 | 0.037488 | 0.00047874 | -2.2812e-14
0.021232 | 0 | -1.889e-14 |  | 3492 | 0 |  | 0 | 0.037487 | 0 |  | -2.6536e-18 | 2.8647e-22 | -2.8893e-26 | -2.2974e-18 | -1.775e-13 | 1.5695e-17 | -1.8898e-22 | -1.889e-14 | -1.889e-14 | 0.037488 | 0.00047884 | -1.889e-14
0.021235 | 0 | -1.5078e-14 |  | 3493 | 0 |  | 0 | 0.037487 | 0 |  | -2.5972e-18 | 2.7998e-22 | -2.8193e-26 | -2.2417e-18 | -1.7591e-13 | 1.5255e-17 | -1.5085e-22 | -1.5078e-14 | -1.5078e-14 | 0.037488 | 0.00047893 | -1.5078e-14
0.021237 | 0 | -1.1375e-14 |  | 3494 | 0 |  | 0 | 0.037487 | 0 |  | -2.5419e-18 | 2.7362e-22 | -2.7509e-26 | -2.1874e-18 | -1.7427e-13 | 1.4819e-17 | -1.138e-22 | -1.1375e-14 | -1.1375e-14 | 0.037488 | 0.00047902 | -1.1375e-14
0.02124 | 0 | -7.7795e-15 |  | 3495 | 0 |  | 0 | 0.037487 | 0 |  | -2.4877e-18 | 2.674e-22 | -2.684e-26 | -2.1342e-18 | -1.7256e-13 | 1.4388e-17 | -7.7829e-23 | -7.7795e-15 | -7.7795e-15 | 0.037488 | 0.00047912 | -7.7795e-15
0.021242 | 0 | -4.2908e-15 |  | 3496 | 0 |  | 0 | 0.037487 | 0 |  | -2.4346e-18 | 2.6132e-22 | -2.6187e-26 | -2.0823e-18 | -1.708e-13 | 1.3961e-17 | -4.2927e-23 | -4.2908e-15 | -4.2908e-15 | 0.037488 | 0.00047921 | -4.2908e-15
0.021245 | 0 | -9.0776e-16 |  | 3497 | 0 |  | 0 | 0.037487 | 0 |  | -2.3826e-18 | 2.5536e-22 | -2.5549e-26 | -2.0315e-18 | -1.6899e-13 | 1.3538e-17 | -9.0815e-24 | -9.0776e-16 | -9.0776e-16 | 0.037488 | 0.00047931 | -9.0776e-16
0.021247 | 0 | 2.3709e-15 |  | 3498 | 0 |  | 0 | 0.037487 | 0 |  | -2.3315e-18 | 2.4953e-22 | -2.4925e-26 | -1.9819e-18 | -1.6713e-13 | 1.312e-17 | 2.3719e-23 | 2.3709e-15 | 2.3709e-15 | 0.037488 | 0.0004794 | 2.3709e-15
0.02125 | 0 | 5.5463e-15 |  | 3499 | 0 |  | 0 | 0.037487 | 0 |  | -2.2816e-18 | 2.4383e-22 | -2.4315e-26 | -1.9334e-18 | -1.6522e-13 | 1.2707e-17 | 5.5488e-23 | 5.5463e-15 | 5.5463e-15 | 0.037488 | 0.00047949 | 5.5463e-15
0.021252 | 0 | 8.6198e-15 |  | 3500 | 0 |  | 0 | 0.037487 | 0 |  | -2.2326e-18 | 2.3825e-22 | -2.372e-26 | -1.8861e-18 | -1.6327e-13 | 1.2299e-17 | 8.6236e-23 | 8.6198e-15 | 8.6198e-15 | 0.037488 | 0.00047959 | 8.6198e-15
0.021255 | 0 | 1.1592e-14 |  | 3501 | 0 |  | 0 | 0.037487 | 0 |  | -2.1846e-18 | 2.3278e-22 | -2.3138e-26 | -1.8398e-18 | -1.6128e-13 | 1.1896e-17 | 1.1598e-22 | 1.1592e-14 | 1.1592e-14 | 0.037488 | 0.00047968 | 1.1592e-14
0.021257 | 0 | 1.4466e-14 |  | 3502 | 0 |  | 0 | 0.037487 | 0 |  | -2.1375e-18 | 2.2744e-22 | -2.2569e-26 | -1.7946e-18 | -1.5925e-13 | 1.1498e-17 | 1.4472e-22 | 1.4466e-14 | 1.4466e-14 | 0.037488 | 0.00047977 | 1.4466e-14
0.02126 | 0 | 1.7241e-14 |  | 3503 | 0 |  | 0 | 0.037487 | 0 |  | -2.0914e-18 | 2.2221e-22 | -2.2014e-26 | -1.7504e-18 | -1.5718e-13 | 1.1105e-17 | 1.7248e-22 | 1.7241e-14 | 1.7241e-14 | 0.037488 | 0.00047987 | 1.7241e-14
0.021262 | 0 | 1.9919e-14 |  | 3504 | 0 |  | 0 | 0.037487 | 0 |  | -2.0463e-18 | 2.171e-22 | -2.1471e-26 | -1.7072e-18 | -1.5508e-13 | 1.0717e-17 | 1.9928e-22 | 1.9919e-14 | 1.9919e-14 | 0.037488 | 0.00047996 | 1.9919e-14
0.021265 | 0 | 2.2501e-14 |  | 3505 | 0 |  | 0 | 0.037487 | 0 |  | -2.002e-18 | 2.1209e-22 | -2.0941e-26 | -1.6651e-18 | -1.5294e-13 | 1.0335e-17 | 2.2511e-22 | 2.2501e-14 | 2.2501e-14 | 0.037488 | 0.00048006 | 2.2501e-14
0.021267 | 0 | 2.499e-14 |  | 3506 | 0 |  | 0 | 0.037487 | 0 |  | -1.9587e-18 | 2.0719e-22 | -2.0423e-26 | -1.6239e-18 | -1.5078e-13 | 9.9579e-18 | 2.5001e-22 | 2.499e-14 | 2.499e-14 | 0.037488 | 0.00048015 | 2.499e-14
0.02127 | 0 | 2.7385e-14 |  | 3507 | 0 |  | 0 | 0.037487 | 0 |  | -1.9162e-18 | 2.024e-22 | -1.9917e-26 | -1.5837e-18 | -1.4859e-13 | 9.5865e-18 | 2.7397e-22 | 2.7385e-14 | 2.7385e-14 | 0.037488 | 0.00048024 | 2.7385e-14
0.021272 | 0 | 2.9689e-14 |  | 3508 | 0 |  | 0 | 0.037487 | 0 |  | -1.8746e-18 | 1.9772e-22 | -1.9422e-26 | -1.5444e-18 | -1.4637e-13 | 9.2205e-18 | 2.9703e-22 | 2.9689e-14 | 2.9689e-14 | 0.037488 | 0.00048034 | 2.9689e-14
0.021275 | 0 | 3.1904e-14 |  | 3509 | 0 |  | 0 | 0.037487 | 0 |  | -1.8338e-18 | 1.9313e-22 | -1.8939e-26 | -1.506e-18 | -1.4414e-13 | 8.8602e-18 | 3.1918e-22 | 3.1904e-14 | 3.1904e-14 | 0.037488 | 0.00048043 | 3.1904e-14
0.021277 | 0 | 3.4029e-14 |  | 3510 | 0 |  | 0 | 0.037487 | 0 |  | -1.7939e-18 | 1.8865e-22 | -1.8468e-26 | -1.4685e-18 | -1.4188e-13 | 8.5055e-18 | 3.4044e-22 | 3.4029e-14 | 3.4029e-14 | 0.037488 | 0.00048052 | 3.4029e-14
0.02128 | 0 | 3.6067e-14 |  | 3511 | 0 |  | 0 | 0.037487 | 0 |  | -1.7547e-18 | 1.8426e-22 | -1.8007e-26 | -1.4318e-18 | -1.396e-13 | 8.1565e-18 | 3.6083e-22 | 3.6067e-14 | 3.6067e-14 | 0.037488 | 0.00048062 | 3.6067e-14
0.021282 | 0 | 3.802e-14 |  | 3512 | 0 |  | 0 | 0.037487 | 0 |  | -1.7164e-18 | 1.7997e-22 | -1.7557e-26 | -1.3961e-18 | -1.3731e-13 | 7.8132e-18 | 3.8036e-22 | 3.802e-14 | 3.802e-14 | 0.037488 | 0.00048071 | 3.802e-14
0.021285 | 0 | 3.9888e-14 |  | 3513 | 0 |  | 0 | 0.037487 | 0 |  | -1.6789e-18 | 1.7577e-22 | -1.7118e-26 | -1.3611e-18 | -1.35e-13 | 7.4757e-18 | 3.9905e-22 | 3.9888e-14 | 3.9888e-14 | 0.037488 | 0.0004808 | 3.9888e-14
0.021287 | 0 | 4.1673e-14 |  | 3514 | 0 |  | 0 | 0.037487 | 0 |  | -1.6421e-18 | 1.7167e-22 | -1.6689e-26 | -1.327e-18 | -1.3268e-13 | 7.144e-18 | 4.1691e-22 | 4.1673e-14 | 4.1673e-14 | 0.037488 | 0.0004809 | 4.1673e-14
0.02129 | 0 | 4.3377e-14 |  | 3515 | 0 |  | 0 | 0.037487 | 0 |  | -1.6061e-18 | 1.6765e-22 | -1.627e-26 | -1.2937e-18 | -1.3035e-13 | 6.8182e-18 | 4.3396e-22 | 4.3377e-14 | 4.3377e-14 | 0.037488 | 0.00048099 | 4.3377e-14
0.021292 | 0 | 4.5001e-14 |  | 3516 | 0 |  | 0 | 0.037487 | 0 |  | -1.5708e-18 | 1.6373e-22 | -1.586e-26 | -1.2611e-18 | -1.28e-13 | 6.4982e-18 | 4.502e-22 | 4.5001e-14 | 4.5001e-14 | 0.037488 | 0.00048109 | 4.5001e-14
0.021295 | 0 | 4.6546e-14 |  | 3517 | 0 |  | 0 | 0.037487 | 0 |  | -1.5363e-18 | 1.5988e-22 | -1.546e-26 | -1.2293e-18 | -1.2566e-13 | 6.184e-18 | 4.6566e-22 | 4.6546e-14 | 4.6546e-14 | 0.037488 | 0.00048118 | 4.6546e-14
0.021297 | 0 | 4.8014e-14 |  | 3518 | 0 |  | 0 | 0.037487 | 0 |  | -1.5024e-18 | 1.5613e-22 | -1.507e-26 | -1.1983e-18 | -1.233e-13 | 5.8758e-18 | 4.8035e-22 | 4.8014e-14 | 4.8014e-14 | 0.037488 | 0.00048127 | 4.8014e-14
0.0213 | 0 | 4.9407e-14 |  | 3519 | 0 |  | 0 | 0.037487 | 0 |  | -1.4693e-18 | 1.5246e-22 | -1.4689e-26 | -1.168e-18 | -1.2094e-13 | 5.5734e-18 | 4.9429e-22 | 4.9407e-14 | 4.9407e-14 | 0.037488 | 0.00048137 | 4.9407e-14
0.021302 | 0 | 5.0726e-14 |  | 3520 | 0 |  | 0 | 0.037487 | 0 |  | -1.4368e-18 | 1.4886e-22 | -1.4317e-26 | -1.1384e-18 | -1.1858e-13 | 5.2769e-18 | 5.0748e-22 | 5.0726e-14 | 5.0726e-14 | 0.037488 | 0.00048146 | 5.0726e-14
0.021305 | 0 | 5.1972e-14 |  | 3521 | 0 |  | 0 | 0.037487 | 0 |  | -1.4051e-18 | 1.4535e-22 | -1.3953e-26 | -1.1095e-18 | -1.1622e-13 | 4.9864e-18 | 5.1995e-22 | 5.1972e-14 | 5.1972e-14 | 0.037488 | 0.00048155 | 5.1972e-14
0.021307 | 0 | 5.3147e-14 |  | 3522 | 0 |  | 0 | 0.037487 | 0 |  | -1.3739e-18 | 1.4192e-22 | -1.3599e-26 | -1.0813e-18 | -1.1386e-13 | 4.7017e-18 | 5.317e-22 | 5.3147e-14 | 5.3147e-14 | 0.037488 | 0.00048165 | 5.3147e-14
0.02131 | 0 | 5.4252e-14 |  | 3523 | 0 |  | 0 | 0.037487 | 0 |  | -1.3435e-18 | 1.3856e-22 | -1.3252e-26 | -1.0538e-18 | -1.1151e-13 | 4.423e-18 | 5.4276e-22 | 5.4252e-14 | 5.4252e-14 | 0.037488 | 0.00048174 | 5.4252e-14
0.021312 | 0 | 5.5289e-14 |  | 3524 | 0 |  | 0 | 0.037487 | 0 |  | -1.3136e-18 | 1.3527e-22 | -1.2914e-26 | -1.0269e-18 | -1.0915e-13 | 4.1501e-18 | 5.5313e-22 | 5.5289e-14 | 5.5289e-14 | 0.037488 | 0.00048184 | 5.5289e-14
0.021315 | 0 | 5.6259e-14 |  | 3525 | 0 |  | 0 | 0.037487 | 0 |  | -1.2844e-18 | 1.3206e-22 | -1.2584e-26 | -1.0006e-18 | -1.068e-13 | 3.8831e-18 | 5.6284e-22 | 5.6259e-14 | 5.6259e-14 | 0.037488 | 0.00048193 | 5.6259e-14
0.021317 | 0 | 5.7164e-14 |  | 3526 | 0 |  | 0 | 0.037487 | 0 |  | -1.2558e-18 | 1.2892e-22 | -1.2262e-26 | -9.7498e-19 | -1.0446e-13 | 3.6219e-18 | 5.7189e-22 | 5.7164e-14 | 5.7164e-14 | 0.037488 | 0.00048202 | 5.7164e-14
0.02132 | 0 | 5.8006e-14 |  | 3527 | 0 |  | 0 | 0.037487 | 0 |  | -1.2278e-18 | 1.2585e-22 | -1.1947e-26 | -9.4996e-19 | -1.0212e-13 | 3.3666e-18 | 5.8031e-22 | 5.8006e-14 | 5.8006e-14 | 0.037488 | 0.00048212 | 5.8006e-14
0.021322 | 0 | 5.8785e-14 |  | 3528 | 0 |  | 0 | 0.037487 | 0 |  | -1.2003e-18 | 1.2285e-22 | -1.164e-26 | -9.2554e-19 | -9.9793e-14 | 3.1172e-18 | 5.881e-22 | 5.8785e-14 | 5.8785e-14 | 0.037488 | 0.00048221 | 5.8785e-14
0.021325 | 0 | 5.9503e-14 |  | 3529 | 0 |  | 0 | 0.037487 | 0 |  | -1.1735e-18 | 1.1992e-22 | -1.134e-26 | -9.017e-19 | -9.7475e-14 | 2.8735e-18 | 5.9529e-22 | 5.9503e-14 | 5.9503e-14 | 0.037488 | 0.0004823 | 5.9503e-14
0.021327 | 0 | 6.0161e-14 |  | 3530 | 0 |  | 0 | 0.037487 | 0 |  | -1.1472e-18 | 1.1705e-22 | -1.1047e-26 | -8.7844e-19 | -9.5169e-14 | 2.6355e-18 | 6.0188e-22 | 6.0161e-14 | 6.0161e-14 | 0.037488 | 0.0004824 | 6.0161e-14
0.02133 | 0 | 6.0762e-14 |  | 3531 | 0 |  | 0 | 0.037487 | 0 |  | -1.1215e-18 | 1.1425e-22 | -1.0762e-26 | -8.5573e-19 | -9.2874e-14 | 2.4034e-18 | 6.0788e-22 | 6.0762e-14 | 6.0762e-14 | 0.037488 | 0.00048249 | 6.0762e-14
0.021332 | 0 | 6.1306e-14 |  | 3532 | 0 |  | 0 | 0.037487 | 0 |  | -1.0963e-18 | 1.1151e-22 | -1.0483e-26 | -8.3356e-19 | -9.0593e-14 | 2.1769e-18 | 6.1333e-22 | 6.1306e-14 | 6.1306e-14 | 0.037488 | 0.00048259 | 6.1306e-14
0.021335 | 0 | 6.1795e-14 |  | 3533 | 0 |  | 0 | 0.037487 | 0 |  | -1.0716e-18 | 1.0883e-22 | -1.0211e-26 | -8.1193e-19 | -8.8326e-14 | 1.9561e-18 | 6.1822e-22 | 6.1795e-14 | 6.1795e-14 | 0.037488 | 0.00048268 | 6.1795e-14
0.021337 | 0 | 6.223e-14 |  | 3534 | 0 |  | 0 | 0.037487 | 0 |  | -1.0475e-18 | 1.0621e-22 | -9.9455e-27 | -7.9081e-19 | -8.6074e-14 | 1.7409e-18 | 6.2257e-22 | 6.223e-14 | 6.223e-14 | 0.037488 | 0.00048277 | 6.223e-14
0.02134 | 0 | 6.2612e-14 |  | 3535 | 0 |  | 0 | 0.037487 | 0 |  | -1.0238e-18 | 1.0365e-22 | -9.6864e-27 | -7.7021e-19 | -8.3838e-14 | 1.5313e-18 | 6.264e-22 | 6.2612e-14 | 6.2612e-14 | 0.037488 | 0.00048287 | 6.2612e-14
0.021342 | 0 | 6.2944e-14 |  | 3536 | 0 |  | 0 | 0.037487 | 0 |  | -1.0007e-18 | 1.0115e-22 | -9.4335e-27 | -7.501e-19 | -8.1619e-14 | 1.3272e-18 | 6.2972e-22 | 6.2944e-14 | 6.2944e-14 | 0.037488 | 0.00048296 | 6.2944e-14
0.021345 | 0 | 6.3226e-14 |  | 3537 | 0 |  | 0 | 0.037487 | 0 |  | -9.7808e-19 | 9.8702e-23 | -9.1868e-27 | -7.3048e-19 | -7.9418e-14 | 1.1287e-18 | 6.3254e-22 | 6.3226e-14 | 6.3226e-14 | 0.037488 | 0.00048305 | 6.3226e-14
0.021347 | 0 | 6.346e-14 |  | 3538 | 0 |  | 0 | 0.037487 | 0 |  | -9.5592e-19 | 9.6312e-23 | -8.946e-27 | -7.1134e-19 | -7.7236e-14 | 9.356e-19 | 6.3488e-22 | 6.346e-14 | 6.346e-14 | 0.037488 | 0.00048315 | 6.346e-14
0.02135 | 0 | 6.3647e-14 |  | 3539 | 0 |  | 0 | 0.037487 | 0 |  | -9.3424e-19 | 9.3977e-23 | -8.711e-27 | -6.9266e-19 | -7.5073e-14 | 7.4792e-19 | 6.3675e-22 | 6.3647e-14 | 6.3647e-14 | 0.037488 | 0.00048324 | 6.3647e-14
0.021352 | 0 | 6.3788e-14 |  | 3540 | 0 |  | 0 | 0.037487 | 0 |  | -9.1301e-19 | 9.1694e-23 | -8.4818e-27 | -6.7443e-19 | -7.293e-14 | 5.6559e-19 | 6.3816e-22 | 6.3788e-14 | 6.3788e-14 | 0.037488 | 0.00048334 | 6.3788e-14
0.021355 | 0 | 6.3885e-14 |  | 3541 | 0 |  | 0 | 0.037487 | 0 |  | -8.9224e-19 | 8.9463e-23 | -8.2581e-27 | -6.5664e-19 | -7.0809e-14 | 3.8857e-19 | 6.3913e-22 | 6.3885e-14 | 6.3885e-14 | 0.037488 | 0.00048343 | 6.3885e-14
0.021357 | 0 | 6.3939e-14 |  | 3542 | 0 |  | 0 | 0.037487 | 0 |  | -8.7191e-19 | 8.7284e-23 | -8.0399e-27 | -6.3929e-19 | -6.8709e-14 | 2.168e-19 | 6.3967e-22 | 6.3939e-14 | 6.3939e-14 | 0.037488 | 0.00048352 | 6.3939e-14
0.02136 | 0 | 6.3952e-14 |  | 3543 | 0 |  | 0 | 0.037487 | 0 |  | -8.5202e-19 | 8.5154e-23 | -7.8271e-27 | -6.2237e-19 | -6.6631e-14 | 5.022e-20 | 6.398e-22 | 6.3952e-14 | 6.3952e-14 | 0.037488 | 0.00048362 | 6.3952e-14
0.021362 | 0 | 6.3924e-14 |  | 3544 | 0 |  | 0 | 0.037487 | 0 |  | -8.3256e-19 | 8.3072e-23 | -7.6194e-27 | -6.0585e-19 | -6.4576e-14 | -1.1122e-19 | 6.3952e-22 | 6.3924e-14 | 6.3924e-14 | 0.037488 | 0.00048371 | 6.3924e-14
0.021365 | 0 | 6.3857e-14 |  | 3545 | 0 |  | 0 | 0.037487 | 0 |  | -8.1351e-19 | 8.1038e-23 | -7.4168e-27 | -5.8974e-19 | -6.2544e-14 | -2.6758e-19 | 6.3885e-22 | 6.3857e-14 | 6.3857e-14 | 0.037488 | 0.0004838 | 6.3857e-14
0.021367 | 0 | 6.3752e-14 |  | 3546 | 0 |  | 0 | 0.037487 | 0 |  | -7.9487e-19 | 7.9051e-23 | -7.2191e-27 | -5.7403e-19 | -6.0537e-14 | -4.1892e-19 | 6.378e-22 | 6.3752e-14 | 6.3752e-14 | 0.037488 | 0.0004839 | 6.3752e-14
0.02137 | 0 | 6.3611e-14 |  | 3547 | 0 |  | 0 | 0.037487 | 0 |  | -7.7663e-19 | 7.711e-23 | -7.0264e-27 | -5.587e-19 | -5.8553e-14 | -5.653e-19 | 6.3639e-22 | 6.3611e-14 | 6.3611e-14 | 0.037488 | 0.00048399 | 6.3611e-14
0.021372 | 0 | 6.3435e-14 |  | 3548 | 0 |  | 0 | 0.037487 | 0 |  | -7.5878e-19 | 7.5213e-23 | -6.8383e-27 | -5.4375e-19 | -5.6595e-14 | -7.0679e-19 | 6.3462e-22 | 6.3435e-14 | 6.3435e-14 | 0.037488 | 0.00048409 | 6.3435e-14
0.021375 | 0 | 6.3224e-14 |  | 3549 | 0 |  | 0 | 0.037487 | 0 |  | -7.4132e-19 | 7.3359e-23 | -6.6549e-27 | -5.2917e-19 | -5.4662e-14 | -8.4345e-19 | 6.3252e-22 | 6.3224e-14 | 6.3224e-14 | 0.037488 | 0.00048418 | 6.3224e-14
0.021377 | 0 | 6.298e-14 |  | 3550 | 0 |  | 0 | 0.037487 | 0 |  | -7.2424e-19 | 7.1549e-23 | -6.4761e-27 | -5.1494e-19 | -5.2756e-14 | -9.7534e-19 | 6.3008e-22 | 6.298e-14 | 6.298e-14 | 0.037488 | 0.00048427 | 6.298e-14
0.02138 | 0 | 6.2705e-14 |  | 3551 | 0 |  | 0 | 0.037487 | 0 |  | -7.0753e-19 | 6.978e-23 | -6.3016e-27 | -5.0107e-19 | -5.0875e-14 | -1.1025e-18 | 6.2732e-22 | 6.2705e-14 | 6.2705e-14 | 0.037488 | 0.00048437 | 6.2705e-14
0.021382 | 0 | 6.2398e-14 |  | 3552 | 0 |  | 0 | 0.037487 | 0 |  | -6.9118e-19 | 6.8052e-23 | -6.1315e-27 | -4.8754e-19 | -4.9021e-14 | -1.2251e-18 | 6.2426e-22 | 6.2398e-14 | 6.2398e-14 | 0.037488 | 0.00048446 | 6.2398e-14
0.021385 | 0 | 6.2063e-14 |  | 3553 | 0 |  | 0 | 0.037487 | 0 |  | -6.7518e-19 | 6.6364e-23 | -5.9656e-27 | -4.7435e-19 | -4.7193e-14 | -1.3431e-18 | 6.209e-22 | 6.2063e-14 | 6.2063e-14 | 0.037488 | 0.00048455 | 6.2063e-14
0.021387 | 0 | 6.1699e-14 |  | 3554 | 0 |  | 0 | 0.037487 | 0 |  | -6.5954e-19 | 6.4715e-23 | -5.8038e-27 | -4.6149e-19 | -4.5393e-14 | -1.4565e-18 | 6.1726e-22 | 6.1699e-14 | 6.1699e-14 | 0.037488 | 0.00048465 | 6.1699e-14
0.02139 | 0 | 6.1308e-14 |  | 3555 | 0 |  | 0 | 0.037487 | 0 |  | -6.4423e-19 | 6.3105e-23 | -5.646e-27 | -4.4894e-19 | -4.3621e-14 | -1.5656e-18 | 6.1335e-22 | 6.1308e-14 | 6.1308e-14 | 0.037488 | 0.00048474 | 6.1308e-14
0.021392 | 0 | 6.089e-14 |  | 3556 | 0 |  | 0 | 0.037487 | 0 |  | -6.2925e-19 | 6.1532e-23 | -5.4922e-27 | -4.3671e-19 | -4.1876e-14 | -1.6703e-18 | 6.0917e-22 | 6.089e-14 | 6.089e-14 | 0.037488 | 0.00048483 | 6.089e-14
0.021395 | 0 | 6.0448e-14 |  | 3557 | 0 |  | 0 | 0.037487 | 0 |  | -6.1461e-19 | 5.9995e-23 | -5.3422e-27 | -4.2478e-19 | -4.0159e-14 | -1.7707e-18 | 6.0474e-22 | 6.0448e-14 | 6.0448e-14 | 0.037488 | 0.00048493 | 6.0448e-14
0.021397 | 0 | 5.9981e-14 |  | 3558 | 0 |  | 0 | 0.037487 | 0 |  | -6.0028e-19 | 5.8494e-23 | -5.196e-27 | -4.1316e-19 | -3.8471e-14 | -1.8669e-18 | 6.0008e-22 | 5.9981e-14 | 5.9981e-14 | 0.037488 | 0.00048502 | 5.9981e-14
0.0214 | 0 | 5.9492e-14 |  | 3559 | 0 |  | 0 | 0.037487 | 0 |  | -5.8627e-19 | 5.7029e-23 | -5.0534e-27 | -4.0182e-19 | -3.681e-14 | -1.9589e-18 | 5.9518e-22 | 5.9492e-14 | 5.9492e-14 | 0.037488 | 0.00048512 | 5.9492e-14
0.021402 | 0 | 5.898e-14 |  | 3560 | 0 |  | 0 | 0.037487 | 0 |  | -5.7256e-19 | 5.5597e-23 | -4.9144e-27 | -3.9077e-19 | -3.5179e-14 | -2.0468e-18 | 5.9006e-22 | 5.898e-14 | 5.898e-14 | 0.037488 | 0.00048521 | 5.898e-14
0.021405 | 0 | 5.8448e-14 |  | 3561 | 0 |  | 0 | 0.037487 | 0 |  | -5.5916e-19 | 5.4199e-23 | -4.7789e-27 | -3.7999e-19 | -3.3576e-14 | -2.1308e-18 | 5.8473e-22 | 5.8448e-14 | 5.8448e-14 | 0.037488 | 0.0004853 | 5.8448e-14
0.021407 | 0 | 5.7895e-14 |  | 3562 | 0 |  | 0 | 0.037487 | 0 |  | -5.4605e-19 | 5.2834e-23 | -4.6468e-27 | -3.6949e-19 | -3.2001e-14 | -2.2108e-18 | 5.7921e-22 | 5.7895e-14 | 5.7895e-14 | 0.037488 | 0.0004854 | 5.7895e-14
0.02141 | 0 | 5.7324e-14 |  | 3563 | 0 |  | 0 | 0.037487 | 0 |  | -5.3323e-19 | 5.1501e-23 | -4.5181e-27 | -3.5925e-19 | -3.0456e-14 | -2.2869e-18 | 5.7349e-22 | 5.7324e-14 | 5.7324e-14 | 0.037488 | 0.00048549 | 5.7324e-14
0.021412 | 0 | 5.6734e-14 |  | 3564 | 0 |  | 0 | 0.037487 | 0 |  | -5.2069e-19 | 5.0199e-23 | -4.3926e-27 | -3.4927e-19 | -2.8939e-14 | -2.3593e-18 | 5.6759e-22 | 5.6734e-14 | 5.6734e-14 | 0.037488 | 0.00048558 | 5.6734e-14
0.021415 | 0 | 5.6128e-14 |  | 3565 | 0 |  | 0 | 0.037487 | 0 |  | -5.0843e-19 | 4.8928e-23 | -4.2703e-27 | -3.3955e-19 | -2.7452e-14 | -2.4279e-18 | 5.6152e-22 | 5.6128e-14 | 5.6128e-14 | 0.037488 | 0.00048568 | 5.6128e-14
0.021417 | 0 | 5.5505e-14 |  | 3566 | 0 |  | 0 | 0.037487 | 0 |  | -4.9643e-19 | 4.7687e-23 | -4.151e-27 | -3.3007e-19 | -2.5993e-14 | -2.4929e-18 | 5.5529e-22 | 5.5505e-14 | 5.5505e-14 | 0.037488 | 0.00048577 | 5.5505e-14
0.02142 | 0 | 5.4866e-14 |  | 3567 | 0 |  | 0 | 0.037487 | 0 |  | -4.8471e-19 | 4.6476e-23 | -4.0349e-27 | -3.2083e-19 | -2.4564e-14 | -2.5543e-18 | 5.489e-22 | 5.4866e-14 | 5.4866e-14 | 0.037488 | 0.00048587 | 5.4866e-14
0.021422 | 0 | 5.4214e-14 |  | 3568 | 0 |  | 0 | 0.037487 | 0 |  | -4.7324e-19 | 4.5292e-23 | -3.9216e-27 | -3.1183e-19 | -2.3163e-14 | -2.6122e-18 | 5.4237e-22 | 5.4214e-14 | 5.4214e-14 | 0.037488 | 0.00048596 | 5.4214e-14
0.021425 | 0 | 5.3547e-14 |  | 3569 | 0 |  | 0 | 0.037487 | 0 |  | -4.6203e-19 | 4.4137e-23 | -3.8113e-27 | -3.0305e-19 | -2.1792e-14 | -2.6667e-18 | 5.3571e-22 | 5.3547e-14 | 5.3547e-14 | 0.037488 | 0.00048605 | 5.3547e-14
0.021427 | 0 | 5.2868e-14 |  | 3570 | 0 |  | 0 | 0.037487 | 0 |  | -4.5107e-19 | 4.301e-23 | -3.7038e-27 | -2.945e-19 | -2.0449e-14 | -2.7178e-18 | 5.2891e-22 | 5.2868e-14 | 5.2868e-14 | 0.037488 | 0.00048615 | 5.2868e-14
0.02143 | 0 | 5.2177e-14 |  | 3571 | 0 |  | 0 | 0.037487 | 0 |  | -4.4035e-19 | 4.1909e-23 | -3.599e-27 | -2.8617e-19 | -1.9135e-14 | -2.7656e-18 | 5.22e-22 | 5.2177e-14 | 5.2177e-14 | 0.037488 | 0.00048624 | 5.2177e-14
0.021432 | 0 | 5.1475e-14 |  | 3572 | 0 |  | 0 | 0.037487 | 0 |  | -4.2988e-19 | 4.0834e-23 | -3.4969e-27 | -2.7805e-19 | -1.785e-14 | -2.8103e-18 | 5.1497e-22 | 5.1475e-14 | 5.1475e-14 | 0.037488 | 0.00048633 | 5.1475e-14
0.021435 | 0 | 5.0762e-14 |  | 3573 | 0 |  | 0 | 0.037487 | 0 |  | -4.1963e-19 | 3.9785e-23 | -3.3974e-27 | -2.7015e-19 | -1.6594e-14 | -2.8517e-18 | 5.0784e-22 | 5.0762e-14 | 5.0762e-14 | 0.037488 | 0.00048643 | 5.0762e-14
0.021437 | 0 | 5.004e-14 |  | 3574 | 0 |  | 0 | 0.037487 | 0 |  | -4.0961e-19 | 3.8761e-23 | -3.3005e-27 | -2.6244e-19 | -1.5367e-14 | -2.8902e-18 | 5.0062e-22 | 5.004e-14 | 5.004e-14 | 0.037488 | 0.00048652 | 5.004e-14
0.02144 | 0 | 4.9309e-14 |  | 3575 | 0 |  | 0 | 0.037487 | 0 |  | -3.9982e-19 | 3.7761e-23 | -3.2061e-27 | -2.5493e-19 | -1.4168e-14 | -2.9256e-18 | 4.933e-22 | 4.9309e-14 | 4.9309e-14 | 0.037488 | 0.00048662 | 4.9309e-14
0.021442 | 0 | 4.857e-14 |  | 3576 | 0 |  | 0 | 0.037487 | 0 |  | -3.9025e-19 | 3.6786e-23 | -3.1142e-27 | -2.4762e-19 | -1.2997e-14 | -2.9581e-18 | 4.8591e-22 | 4.857e-14 | 4.857e-14 | 0.037488 | 0.00048671 | 4.857e-14
0.021445 | 0 | 4.7823e-14 |  | 3577 | 0 |  | 0 | 0.037487 | 0 |  | -3.8089e-19 | 3.5834e-23 | -3.0246e-27 | -2.405e-19 | -1.1855e-14 | -2.9877e-18 | 4.7844e-22 | 4.7823e-14 | 4.7823e-14 | 0.037488 | 0.0004868 | 4.7823e-14
0.021447 | 0 | 4.707e-14 |  | 3578 | 0 |  | 0 | 0.037487 | 0 |  | -3.7175e-19 | 3.4904e-23 | -2.9373e-27 | -2.3356e-19 | -1.074e-14 | -3.0146e-18 | 4.709e-22 | 4.707e-14 | 4.707e-14 | 0.037488 | 0.0004869 | 4.707e-14
0.02145 | 0 | 4.631e-14 |  | 3579 | 0 |  | 0 | 0.037487 | 0 |  | -3.6281e-19 | 3.3997e-23 | -2.8523e-27 | -2.268e-19 | -9.6535e-15 | -3.0387e-18 | 4.6331e-22 | 4.631e-14 | 4.631e-14 | 0.037488 | 0.00048699 | 4.631e-14
0.021452 | 0 | 4.5546e-14 |  | 3580 | 0 |  | 0 | 0.037487 | 0 |  | -3.5407e-19 | 3.3112e-23 | -2.7695e-27 | -2.2022e-19 | -8.5946e-15 | -3.0602e-18 | 4.5566e-22 | 4.5546e-14 | 4.5546e-14 | 0.037488 | 0.00048708 | 4.5546e-14
0.021455 | 0 | 4.4776e-14 |  | 3581 | 0 |  | 0 | 0.037487 | 0 |  | -3.4553e-19 | 3.2248e-23 | -2.6889e-27 | -2.1381e-19 | -7.5632e-15 | -3.0791e-18 | 4.4796e-22 | 4.4776e-14 | 4.4776e-14 | 0.037488 | 0.00048718 | 4.4776e-14
0.021457 | 0 | 4.4003e-14 |  | 3582 | 0 |  | 0 | 0.037487 | 0 |  | -3.3718e-19 | 3.1405e-23 | -2.6104e-27 | -2.0757e-19 | -6.5591e-15 | -3.0955e-18 | 4.4022e-22 | 4.4003e-14 | 4.4003e-14 | 0.037488 | 0.00048727 | 4.4003e-14
0.02146 | 0 | 4.3226e-14 |  | 3583 | 0 |  | 0 | 0.037487 | 0 |  | -3.2902e-19 | 3.0583e-23 | -2.534e-27 | -2.0149e-19 | -5.582e-15 | -3.1094e-18 | 4.3245e-22 | 4.3226e-14 | 4.3226e-14 | 0.037488 | 0.00048737 | 4.3226e-14
0.021462 | 0 | 4.2446e-14 |  | 3584 | 0 |  | 0 | 0.037487 | 0 |  | -3.2104e-19 | 2.978e-23 | -2.4595e-27 | -1.9557e-19 | -4.6318e-15 | -3.121e-18 | 4.2464e-22 | 4.2446e-14 | 4.2446e-14 | 0.037488 | 0.00048746 | 4.2446e-14
0.021465 | 0 | 4.1664e-14 |  | 3585 | 0 |  | 0 | 0.037487 | 0 |  | -3.1325e-19 | 2.8997e-23 | -2.387e-27 | -1.898e-19 | -3.7081e-15 | -3.1303e-18 | 4.1682e-22 | 4.1664e-14 | 4.1664e-14 | 0.037488 | 0.00048755 | 4.1664e-14
0.021467 | 0 | 4.088e-14 |  | 3586 | 0 |  | 0 | 0.037487 | 0 |  | -3.0563e-19 | 2.8233e-23 | -2.3164e-27 | -1.8419e-19 | -2.8108e-15 | -3.1373e-18 | 4.0898e-22 | 4.088e-14 | 4.088e-14 | 0.037488 | 0.00048765 | 4.088e-14
0.02147 | 0 | 4.0094e-14 |  | 3587 | 0 |  | 0 | 0.037487 | 0 |  | -2.9819e-19 | 2.7487e-23 | -2.2477e-27 | -1.7873e-19 | -1.9396e-15 | -3.1422e-18 | 4.0112e-22 | 4.0094e-14 | 4.0094e-14 | 0.037488 | 0.00048774 | 4.0094e-14
0.021472 | 0 | 3.9308e-14 |  | 3588 | 0 |  | 0 | 0.037487 | 0 |  | -2.9092e-19 | 2.676e-23 | -2.1808e-27 | -1.7341e-19 | -1.0942e-15 | -3.1449e-18 | 3.9326e-22 | 3.9308e-14 | 3.9308e-14 | 0.037488 | 0.00048783 | 3.9308e-14
0.021475 | 0 | 3.8522e-14 |  | 3589 | 0 |  | 0 | 0.037487 | 0 |  | -2.8381e-19 | 2.6051e-23 | -2.1157e-27 | -1.6823e-19 | -2.744e-16 | -3.1456e-18 | 3.8539e-22 | 3.8522e-14 | 3.8522e-14 | 0.037488 | 0.00048793 | 3.8522e-14
0.021477 | 0 | 3.7737e-14 |  | 3590 | 0 |  | 0 | 0.037487 | 0 |  | -2.7687e-19 | 2.5358e-23 | -2.0523e-27 | -1.6319e-19 | 5.2017e-16 | -3.1443e-18 | 3.7753e-22 | 3.7737e-14 | 3.7737e-14 | 0.037488 | 0.00048802 | 3.7737e-14
0.02148 | 0 | 3.6952e-14 |  | 3591 | 0 |  | 0 | 0.037487 | 0 |  | -2.7008e-19 | 2.4683e-23 | -1.9906e-27 | -1.5828e-19 | 1.2898e-15 | -3.1411e-18 | 3.6968e-22 | 3.6952e-14 | 3.6952e-14 | 0.037488 | 0.00048812 | 3.6952e-14
0.021482 | 0 | 3.6168e-14 |  | 3592 | 0 |  | 0 | 0.037487 | 0 |  | -2.6345e-19 | 2.4025e-23 | -1.9305e-27 | -1.535e-19 | 2.0347e-15 | -3.136e-18 | 3.6184e-22 | 3.6168e-14 | 3.6168e-14 | 0.037488 | 0.00048821 | 3.6168e-14
0.021485 | 0 | 3.5386e-14 |  | 3593 | 0 |  | 0 | 0.037487 | 0 |  | -2.5698e-19 | 2.3382e-23 | -1.8721e-27 | -1.4886e-19 | 2.7552e-15 | -3.1291e-18 | 3.5402e-22 | 3.5386e-14 | 3.5386e-14 | 0.037488 | 0.0004883 | 3.5386e-14
0.021487 | 0 | 3.4606e-14 |  | 3594 | 0 |  | 0 | 0.037487 | 0 |  | -2.5065e-19 | 2.2755e-23 | -1.8152e-27 | -1.4433e-19 | 3.4516e-15 | -3.1205e-18 | 3.4622e-22 | 3.4606e-14 | 3.4606e-14 | 0.037488 | 0.0004884 | 3.4606e-14
0.02149 | 0 | 3.3829e-14 |  | 3595 | 0 |  | 0 | 0.037487 | 0 |  | -2.4446e-19 | 2.2144e-23 | -1.7598e-27 | -1.3993e-19 | 4.1243e-15 | -3.1101e-18 | 3.3844e-22 | 3.3829e-14 | 3.3829e-14 | 0.037488 | 0.00048849 | 3.3829e-14
0.021492 | 0 | 3.3055e-14 |  | 3596 | 0 |  | 0 | 0.037487 | 0 |  | -2.3842e-19 | 2.1548e-23 | -1.7059e-27 | -1.3565e-19 | 4.7735e-15 | -3.0982e-18 | 3.307e-22 | 3.3055e-14 | 3.3055e-14 | 0.037488 | 0.00048858 | 3.3055e-14
0.021495 | 0 | 3.2284e-14 |  | 3597 | 0 |  | 0 | 0.037487 | 0 |  | -2.3252e-19 | 2.0967e-23 | -1.6535e-27 | -1.3148e-19 | 5.3996e-15 | -3.0847e-18 | 3.2298e-22 | 3.2284e-14 | 3.2284e-14 | 0.037488 | 0.00048868 | 3.2284e-14
0.021497 | 0 | 3.1517e-14 |  | 3598 | 0 |  | 0 | 0.037487 | 0 |  | -2.2676e-19 | 2.04e-23 | -1.6025e-27 | -1.2742e-19 | 6.0029e-15 | -3.0697e-18 | 3.1531e-22 | 3.1517e-14 | 3.1517e-14 | 0.037488 | 0.00048877 | 3.1517e-14
0.0215 | 0 | 3.0754e-14 |  | 3599 | 0 |  | 0 | 0.037487 | 0 |  | -2.2113e-19 | 1.9847e-23 | -1.5529e-27 | -1.2348e-19 | 6.5837e-15 | -3.0532e-18 | 3.0768e-22 | 3.0754e-14 | 3.0754e-14 | 0.037488 | 0.00048886 | 3.0754e-14
0.021502 | 0 | 2.9996e-14 |  | 3600 | 0 |  | 0 | 0.037487 | 0 |  | -2.1563e-19 | 1.9308e-23 | -1.5046e-27 | -1.1964e-19 | 7.1424e-15 | -3.0354e-18 | 3.0009e-22 | 2.9996e-14 | 2.9996e-14 | 0.037488 | 0.00048896 | 2.9996e-14
0.021505 | 0 | 2.9242e-14 |  | 3601 | 0 |  | 0 | 0.037487 | 0 |  | -2.1026e-19 | 1.8783e-23 | -1.4577e-27 | -1.1591e-19 | 7.6793e-15 | -3.0162e-18 | 2.9255e-22 | 2.9242e-14 | 2.9242e-14 | 0.037488 | 0.00048905 | 2.9242e-14
0.021507 | 0 | 2.8493e-14 |  | 3602 | 0 |  | 0 | 0.037487 | 0 |  | -2.0501e-19 | 1.827e-23 | -1.412e-27 | -1.1228e-19 | 8.1948e-15 | -2.9957e-18 | 2.8506e-22 | 2.8493e-14 | 2.8493e-14 | 0.037488 | 0.00048915 | 2.8493e-14
0.02151 | 0 | 2.775e-14 |  | 3603 | 0 |  | 0 | 0.037487 | 0 |  | -1.9988e-19 | 1.777e-23 | -1.3676e-27 | -1.0874e-19 | 8.6891e-15 | -2.974e-18 | 2.7762e-22 | 2.775e-14 | 2.775e-14 | 0.037488 | 0.00048924 | 2.775e-14
0.021512 | 0 | 2.7013e-14 |  | 3604 | 0 |  | 0 | 0.037487 | 0 |  | -1.9488e-19 | 1.7283e-23 | -1.3244e-27 | -1.0531e-19 | 9.1626e-15 | -2.9511e-18 | 2.7025e-22 | 2.7013e-14 | 2.7013e-14 | 0.037488 | 0.00048933 | 2.7013e-14
0.021515 | 0 | 2.6281e-14 |  | 3605 | 0 |  | 0 | 0.037487 | 0 |  | -1.8999e-19 | 1.6808e-23 | -1.2824e-27 | -1.0197e-19 | 9.6158e-15 | -2.927e-18 | 2.6293e-22 | 2.6281e-14 | 2.6281e-14 | 0.037488 | 0.00048943 | 2.6281e-14
0.021517 | 0 | 2.5556e-14 |  | 3606 | 0 |  | 0 | 0.037487 | 0 |  | -1.8522e-19 | 1.6345e-23 | -1.2415e-27 | -9.8717e-20 | 1.0049e-14 | -2.9019e-18 | 2.5567e-22 | 2.5556e-14 | 2.5556e-14 | 0.037488 | 0.00048952 | 2.5556e-14
0.02152 | 0 | 2.4837e-14 |  | 3607 | 0 |  | 0 | 0.037487 | 0 |  | -1.8055e-19 | 1.5894e-23 | -1.2018e-27 | -9.5557e-20 | 1.0462e-14 | -2.8758e-18 | 2.4848e-22 | 2.4837e-14 | 2.4837e-14 | 0.037488 | 0.00048961 | 2.4837e-14
0.021522 | 0 | 2.4126e-14 |  | 3608 | 0 |  | 0 | 0.037487 | 0 |  | -1.76e-19 | 1.5454e-23 | -1.1631e-27 | -9.2485e-20 | 1.0856e-14 | -2.8486e-18 | 2.4136e-22 | 2.4126e-14 | 2.4126e-14 | 0.037488 | 0.00048971 | 2.4126e-14
0.021525 | 0 | 2.3421e-14 |  | 3609 | 0 |  | 0 | 0.037487 | 0 |  | -1.7155e-19 | 1.5025e-23 | -1.1256e-27 | -8.9498e-20 | 1.1231e-14 | -2.8205e-18 | 2.3431e-22 | 2.3421e-14 | 2.3421e-14 | 0.037488 | 0.0004898 | 2.3421e-14
0.021527 | 0 | 2.2723e-14 |  | 3610 | 0 |  | 0 | 0.037487 | 0 |  | -1.6721e-19 | 1.4607e-23 | -1.089e-27 | -8.6595e-20 | 1.1587e-14 | -2.7916e-18 | 2.2733e-22 | 2.2723e-14 | 2.2723e-14 | 0.037488 | 0.0004899 | 2.2723e-14
0.02153 | 0 | 2.2033e-14 |  | 3611 | 0 |  | 0 | 0.037487 | 0 |  | -1.6297e-19 | 1.4199e-23 | -1.0535e-27 | -8.3772e-20 | 1.1926e-14 | -2.7618e-18 | 2.2043e-22 | 2.2033e-14 | 2.2033e-14 | 0.037488 | 0.00048999 | 2.2033e-14
0.021532 | 0 | 2.1351e-14 |  | 3612 | 0 |  | 0 | 0.037487 | 0 |  | -1.5884e-19 | 1.3802e-23 | -1.019e-27 | -8.1028e-20 | 1.2246e-14 | -2.7311e-18 | 2.136e-22 | 2.1351e-14 | 2.1351e-14 | 0.037488 | 0.00049008 | 2.1351e-14
0.021535 | 0 | 2.0676e-14 |  | 3613 | 0 |  | 0 | 0.037487 | 0 |  | -1.548e-19 | 1.3415e-23 | -9.855e-28 | -7.8362e-20 | 1.2548e-14 | -2.6998e-18 | 2.0685e-22 | 2.0676e-14 | 2.0676e-14 | 0.037488 | 0.00049018 | 2.0676e-14
0.021537 | 0 | 2.0009e-14 |  | 3614 | 0 |  | 0 | 0.037487 | 0 |  | -1.5085e-19 | 1.3038e-23 | -9.529e-28 | -7.577e-20 | 1.2833e-14 | -2.6677e-18 | 2.0018e-22 | 2.0009e-14 | 2.0009e-14 | 0.037488 | 0.00049027 | 2.0009e-14
0.02154 | 0 | 1.9351e-14 |  | 3615 | 0 |  | 0 | 0.037487 | 0 |  | -1.47e-19 | 1.2671e-23 | -9.2123e-28 | -7.3251e-20 | 1.3102e-14 | -2.6349e-18 | 1.9359e-22 | 1.9351e-14 | 1.9351e-14 | 0.037488 | 0.00049036 | 1.9351e-14
0.021542 | 0 | 1.8701e-14 |  | 3616 | 0 |  | 0 | 0.037487 | 0 |  | -1.4324e-19 | 1.2313e-23 | -8.9045e-28 | -7.0803e-20 | 1.3354e-14 | -2.6016e-18 | 1.8709e-22 | 1.8701e-14 | 1.8701e-14 | 0.037488 | 0.00049046 | 1.8701e-14
0.021545 | 0 | 1.8059e-14 |  | 3617 | 0 |  | 0 | 0.037487 | 0 |  | -1.3957e-19 | 1.1964e-23 | -8.6054e-28 | -6.8425e-20 | 1.3589e-14 | -2.5676e-18 | 1.8067e-22 | 1.8059e-14 | 1.8059e-14 | 0.037488 | 0.00049055 | 1.8059e-14
0.021547 | 0 | 1.7426e-14 |  | 3618 | 0 |  | 0 | 0.037487 | 0 |  | -1.3598e-19 | 1.1624e-23 | -8.3148e-28 | -6.6115e-20 | 1.3809e-14 | -2.5331e-18 | 1.7434e-22 | 1.7426e-14 | 1.7426e-14 | 0.037488 | 0.00049065 | 1.7426e-14
0.02155 | 0 | 1.6802e-14 |  | 3619 | 0 |  | 0 | 0.037487 | 0 |  | -1.3249e-19 | 1.1292e-23 | -8.0325e-28 | -6.387e-20 | 1.4014e-14 | -2.498e-18 | 1.6809e-22 | 1.6802e-14 | 1.6802e-14 | 0.037488 | 0.00049074 | 1.6802e-14
0.021552 | 0 | 1.6187e-14 |  | 3620 | 0 |  | 0 | 0.037487 | 0 |  | -1.2907e-19 | 1.097e-23 | -7.7582e-28 | -6.1689e-20 | 1.4203e-14 | -2.4625e-18 | 1.6194e-22 | 1.6187e-14 | 1.6187e-14 | 0.037488 | 0.00049083 | 1.6187e-14
0.021555 | 0 | 1.558e-14 |  | 3621 | 0 |  | 0 | 0.037487 | 0 |  | -1.2574e-19 | 1.0655e-23 | -7.4918e-28 | -5.9571e-20 | 1.4378e-14 | -2.4266e-18 | 1.5587e-22 | 1.558e-14 | 1.558e-14 | 0.037488 | 0.00049093 | 1.558e-14
0.021557 | 0 | 1.4983e-14 |  | 3622 | 0 |  | 0 | 0.037487 | 0 |  | -1.2249e-19 | 1.0349e-23 | -7.2331e-28 | -5.7514e-20 | 1.4538e-14 | -2.3902e-18 | 1.4989e-22 | 1.4983e-14 | 1.4983e-14 | 0.037488 | 0.00049102 | 1.4983e-14
0.02156 | 0 | 1.4395e-14 |  | 3623 | 0 |  | 0 | 0.037487 | 0 |  | -1.1931e-19 | 1.0051e-23 | -6.9818e-28 | -5.5516e-20 | 1.4684e-14 | -2.3535e-18 | 1.4401e-22 | 1.4395e-14 | 1.4395e-14 | 0.037488 | 0.00049111 | 1.4395e-14
0.021562 | 0 | 1.3816e-14 |  | 3624 | 0 |  | 0 | 0.037487 | 0 |  | -1.1621e-19 | 9.7604e-24 | -6.7378e-28 | -5.3575e-20 | 1.4817e-14 | -2.3165e-18 | 1.3822e-22 | 1.3816e-14 | 1.3816e-14 | 0.037488 | 0.00049121 | 1.3816e-14
0.021565 | 0 | 1.3246e-14 |  | 3625 | 0 |  | 0 | 0.037487 | 0 |  | -1.1319e-19 | 9.4775e-24 | -6.5009e-28 | -5.1691e-20 | 1.4936e-14 | -2.2791e-18 | 1.3252e-22 | 1.3246e-14 | 1.3246e-14 | 0.037488 | 0.0004913 | 1.3246e-14
0.021567 | 0 | 1.2686e-14 |  | 3626 | 0 |  | 0 | 0.037487 | 0 |  | -1.1024e-19 | 9.2019e-24 | -6.2708e-28 | -4.9862e-20 | 1.5042e-14 | -2.2415e-18 | 1.2692e-22 | 1.2686e-14 | 1.2686e-14 | 0.037488 | 0.0004914 | 1.2686e-14
0.02157 | 0 | 1.2136e-14 |  | 3627 | 0 |  | 0 | 0.037487 | 0 |  | -1.0736e-19 | 8.9335e-24 | -6.0475e-28 | -4.8086e-20 | 1.5135e-14 | -2.2037e-18 | 1.2141e-22 | 1.2136e-14 | 1.2136e-14 | 0.037488 | 0.00049149 | 1.2136e-14
0.021572 | 0 | 1.1594e-14 |  | 3628 | 0 |  | 0 | 0.037487 | 0 |  | -1.0455e-19 | 8.6721e-24 | -5.8307e-28 | -4.6363e-20 | 1.5216e-14 | -2.1656e-18 | 1.1599e-22 | 1.1594e-14 | 1.1594e-14 | 0.037488 | 0.00049158 | 1.1594e-14
0.021575 | 0 | 1.1063e-14 |  | 3629 | 0 |  | 0 | 0.037487 | 0 |  | -1.0181e-19 | 8.4176e-24 | -5.6203e-28 | -4.4689e-20 | 1.5285e-14 | -2.1274e-18 | 1.1068e-22 | 1.1063e-14 | 1.1063e-14 | 0.037488 | 0.00049168 | 1.1063e-14
0.021577 | 0 | 1.0541e-14 |  | 3630 | 0 |  | 0 | 0.037487 | 0 |  | -9.9132e-20 | 8.1697e-24 | -5.416e-28 | -4.3065e-20 | 1.5343e-14 | -2.0891e-18 | 1.0545e-22 | 1.0541e-14 | 1.0541e-14 | 0.037488 | 0.00049177 | 1.0541e-14
0.02158 | 0 | 1.0028e-14 |  | 3631 | 0 |  | 0 | 0.037487 | 0 |  | -9.6522e-20 | 7.9284e-24 | -5.2178e-28 | -4.1489e-20 | 1.5389e-14 | -2.0506e-18 | 1.0033e-22 | 1.0028e-14 | 1.0028e-14 | 0.037488 | 0.00049186 | 1.0028e-14
0.021582 | 0 | 9.5255e-15 |  | 3632 | 0 |  | 0 | 0.037487 | 0 |  | -9.3975e-20 | 7.6935e-24 | -5.0255e-28 | -3.996e-20 | 1.5424e-14 | -2.012e-18 | 9.5297e-23 | 9.5255e-15 | 9.5255e-15 | 0.037488 | 0.00049196 | 9.5255e-15
0.021585 | 0 | 9.0324e-15 |  | 3633 | 0 |  | 0 | 0.037487 | 0 |  | -9.149e-20 | 7.4648e-24 | -4.8388e-28 | -3.8476e-20 | 1.5448e-14 | -1.9734e-18 | 9.0363e-23 | 9.0324e-15 | 9.0324e-15 | 0.037488 | 0.00049205 | 9.0324e-15
0.021587 | 0 | 8.5489e-15 |  | 3634 | 0 |  | 0 | 0.037487 | 0 |  | -8.9066e-20 | 7.2421e-24 | -4.6578e-28 | -3.7036e-20 | 1.5462e-14 | -1.9348e-18 | 8.5527e-23 | 8.5489e-15 | 8.5489e-15 | 0.037488 | 0.00049214 | 8.5489e-15
0.02159 | 0 | 8.0751e-15 |  | 3635 | 0 |  | 0 | 0.037487 | 0 |  | -8.6701e-20 | 7.0254e-24 | -4.4822e-28 | -3.564e-20 | 1.5465e-14 | -1.8961e-18 | 8.0786e-23 | 8.0751e-15 | 8.0751e-15 | 0.037488 | 0.00049224 | 8.0751e-15
0.021592 | 0 | 7.6109e-15 |  | 3636 | 0 |  | 0 | 0.037487 | 0 |  | -8.4394e-20 | 6.8144e-24 | -4.3118e-28 | -3.4285e-20 | 1.5459e-14 | -1.8575e-18 | 7.6143e-23 | 7.6109e-15 | 7.6109e-15 | 0.037488 | 0.00049233 | 7.6109e-15
0.021595 | 0 | 7.1564e-15 |  | 3637 | 0 |  | 0 | 0.037487 | 0 |  | -8.2144e-20 | 6.609e-24 | -4.1466e-28 | -3.2971e-20 | 1.5444e-14 | -1.8189e-18 | 7.1595e-23 | 7.1564e-15 | 7.1564e-15 | 0.037488 | 0.00049243 | 7.1564e-15
0.021597 | 0 | 6.7115e-15 |  | 3638 | 0 |  | 0 | 0.037487 | 0 |  | -7.9949e-20 | 6.4091e-24 | -3.9863e-28 | -3.1697e-20 | 1.5419e-14 | -1.7803e-18 | 6.7145e-23 | 6.7115e-15 | 6.7115e-15 | 0.037488 | 0.00049252 | 6.7115e-15
0.0216 | 0 | 6.2763e-15 |  | 3639 | 0 |  | 0 | 0.037487 | 0 |  | -7.7808e-20 | 6.2146e-24 | -3.831e-28 | -3.0462e-20 | 1.5385e-14 | -1.7418e-18 | 6.279e-23 | 6.2763e-15 | 6.2763e-15 | 0.037488 | 0.00049261 | 6.2763e-15
0.021602 | 0 | 5.8506e-15 |  | 3640 | 0 |  | 0 | 0.037487 | 0 |  | -7.572e-20 | 6.0253e-24 | -3.6803e-28 | -2.9264e-20 | 1.5343e-14 | -1.7035e-18 | 5.8531e-23 | 5.8506e-15 | 5.8506e-15 | 0.037488 | 0.00049271 | 5.8506e-15
0.021605 | 0 | 5.4344e-15 |  | 3641 | 0 |  | 0 | 0.037487 | 0 |  | -7.3683e-20 | 5.8411e-24 | -3.5343e-28 | -2.8103e-20 | 1.5293e-14 | -1.6652e-18 | 5.4368e-23 | 5.4344e-15 | 5.4344e-15 | 0.037488 | 0.0004928 | 5.4344e-15
0.021607 | 0 | 5.0278e-15 |  | 3642 | 0 |  | 0 | 0.037487 | 0 |  | -7.1697e-20 | 5.6619e-24 | -3.3928e-28 | -2.6977e-20 | 1.5234e-14 | -1.6272e-18 | 5.03e-23 | 5.0278e-15 | 5.0278e-15 | 0.037488 | 0.00049289 | 5.0278e-15
0.02161 | 0 | 4.6307e-15 |  | 3643 | 0 |  | 0 | 0.037487 | 0 |  | -6.976e-20 | 5.4875e-24 | -3.2556e-28 | -2.5887e-20 | 1.5168e-14 | -1.5892e-18 | 4.6327e-23 | 4.6307e-15 | 4.6307e-15 | 0.037488 | 0.00049299 | 4.6307e-15
0.021612 | 0 | 4.243e-15 |  | 3644 | 0 |  | 0 | 0.037487 | 0 |  | -6.7871e-20 | 5.3178e-24 | -3.1226e-28 | -2.483e-20 | 1.5095e-14 | -1.5515e-18 | 4.2448e-23 | 4.243e-15 | 4.243e-15 | 0.037488 | 0.00049308 | 4.243e-15
0.021615 | 0 | 3.8647e-15 |  | 3645 | 0 |  | 0 | 0.037487 | 0 |  | -6.6029e-20 | 5.1527e-24 | -2.9938e-28 | -2.3805e-20 | 1.5014e-14 | -1.514e-18 | 3.8664e-23 | 3.8647e-15 | 3.8647e-15 | 0.037488 | 0.00049318 | 3.8647e-15
0.021617 | 0 | 3.4957e-15 |  | 3646 | 0 |  | 0 | 0.037487 | 0 |  | -6.4233e-20 | 4.9921e-24 | -2.869e-28 | -2.2813e-20 | 1.4927e-14 | -1.4767e-18 | 3.4972e-23 | 3.4957e-15 | 3.4957e-15 | 0.037488 | 0.00049327 | 3.4957e-15
0.02162 | 0 | 3.1359e-15 |  | 3647 | 0 |  | 0 | 0.037487 | 0 |  | -6.2482e-20 | 4.8359e-24 | -2.7481e-28 | -2.1852e-20 | 1.4832e-14 | -1.4396e-18 | 3.1373e-23 | 3.1359e-15 | 3.1359e-15 | 0.037488 | 0.00049336 | 3.1359e-15
0.021622 | 0 | 2.7854e-15 |  | 3648 | 0 |  | 0 | 0.037487 | 0 |  | -6.0774e-20 | 4.684e-24 | -2.631e-28 | -2.092e-20 | 1.4732e-14 | -1.4027e-18 | 2.7866e-23 | 2.7854e-15 | 2.7854e-15 | 0.037488 | 0.00049346 | 2.7854e-15
0.021625 | 0 | 2.444e-15 |  | 3649 | 0 |  | 0 | 0.037487 | 0 |  | -5.9109e-20 | 4.5362e-24 | -2.5176e-28 | -2.0019e-20 | 1.4625e-14 | -1.3662e-18 | 2.4451e-23 | 2.444e-15 | 2.444e-15 | 0.037488 | 0.00049355 | 2.444e-15
0.021627 | 0 | 2.1117e-15 |  | 3650 | 0 |  | 0 | 0.037487 | 0 |  | -5.7486e-20 | 4.3925e-24 | -2.4078e-28 | -1.9146e-20 | 1.4513e-14 | -1.3299e-18 | 2.1126e-23 | 2.1117e-15 | 2.1117e-15 | 0.037488 | 0.00049364 | 2.1117e-15
0.02163 | 0 | 1.7883e-15 |  | 3651 | 0 |  | 0 | 0.037487 | 0 |  | -5.5904e-20 | 4.2527e-24 | -2.3015e-28 | -1.83e-20 | 1.4395e-14 | -1.2939e-18 | 1.7891e-23 | 1.7883e-15 | 1.7883e-15 | 0.037488 | 0.00049374 | 1.7883e-15
0.021632 | 0 | 1.4739e-15 |  | 3652 | 0 |  | 0 | 0.037487 | 0 |  | -5.4361e-20 | 4.1168e-24 | -2.1986e-28 | -1.7482e-20 | 1.4272e-14 | -1.2582e-18 | 1.4746e-23 | 1.4739e-15 | 1.4739e-15 | 0.037488 | 0.00049383 | 1.4739e-15
0.021635 | 0 | 1.1683e-15 |  | 3653 | 0 |  | 0 | 0.037487 | 0 |  | -5.2858e-20 | 3.9847e-24 | -2.0989e-28 | -1.669e-20 | 1.4143e-14 | -1.2229e-18 | 1.1688e-23 | 1.1683e-15 | 1.1683e-15 | 0.037488 | 0.00049393 | 1.1683e-15
0.021637 | 0 | 8.715e-16 |  | 3654 | 0 |  | 0 | 0.037487 | 0 |  | -5.1392e-20 | 3.8562e-24 | -2.0025e-28 | -1.5923e-20 | 1.401e-14 | -1.1878e-18 | 8.7188e-24 | 8.715e-16 | 8.715e-16 | 0.037488 | 0.00049402 | 8.715e-16
0.02164 | 0 | 5.8333e-16 |  | 3655 | 0 |  | 0 | 0.037487 | 0 |  | -4.9963e-20 | 3.7313e-24 | -1.9093e-28 | -1.5181e-20 | 1.3872e-14 | -1.1532e-18 | 5.8359e-24 | 5.8333e-16 | 5.8333e-16 | 0.037488 | 0.00049411 | 5.8333e-16
0.021642 | 0 | 3.0374e-16 |  | 3656 | 0 |  | 0 | 0.037487 | 0 |  | -4.8571e-20 | 3.6099e-24 | -1.819e-28 | -1.4464e-20 | 1.373e-14 | -1.1188e-18 | 3.0388e-24 | 3.0374e-16 | 3.0374e-16 | 0.037488 | 0.00049421 | 3.0374e-16
0.021645 | 0 | 3.2641e-17 |  | 3657 | 0 |  | 0 | 0.037487 | 0 |  | -4.7214e-20 | 3.4918e-24 | -1.7317e-28 | -1.377e-20 | 1.3583e-14 | -1.0849e-18 | 3.2655e-25 | 3.2641e-17 | 3.2641e-17 | 0.037488 | 0.0004943 | 3.2641e-17
0.021647 | 0 | -2.3007e-16 |  | 3658 | 0 |  | 0 | 0.037487 | 0 |  | -4.5891e-20 | 3.3771e-24 | -1.6473e-28 | -1.3098e-20 | 1.3433e-14 | -1.0513e-18 | -2.3017e-24 | -2.3007e-16 | -2.3007e-16 | 0.037488 | 0.00049439 | -2.3007e-16
0.02165 | 0 | -4.8449e-16 |  | 3659 | 0 |  | 0 | 0.037487 | 0 |  | -4.4602e-20 | 3.2656e-24 | -1.5656e-28 | -1.2449e-20 | 1.3279e-14 | -1.0181e-18 | -4.847e-24 | -4.8449e-16 | -4.8449e-16 | 0.037488 | 0.00049449 | -4.8449e-16
0.021652 | 0 | -7.307e-16 |  | 3660 | 0 |  | 0 | 0.037487 | 0 |  | -4.3346e-20 | 3.1572e-24 | -1.4867e-28 | -1.1822e-20 | 1.3121e-14 | -9.853e-19 | -7.3102e-24 | -7.307e-16 | -7.307e-16 | 0.037488 | 0.00049458 | -7.307e-16
0.021655 | 0 | -9.6882e-16 |  | 3661 | 0 |  | 0 | 0.037487 | 0 |  | -4.2123e-20 | 3.0519e-24 | -1.4104e-28 | -1.1215e-20 | 1.296e-14 | -9.529e-19 | -9.6925e-24 | -9.6882e-16 | -9.6882e-16 | 0.037488 | 0.00049468 | -9.6882e-16
0.021657 | 0 | -1.199e-15 |  | 3662 | 0 |  | 0 | 0.037487 | 0 |  | -4.093e-20 | 2.9496e-24 | -1.3367e-28 | -1.0629e-20 | 1.2796e-14 | -9.2091e-19 | -1.1995e-23 | -1.199e-15 | -1.199e-15 | 0.037488 | 0.00049477 | -1.199e-15
0.02166 | 0 | -1.4212e-15 |  | 3663 | 0 |  | 0 | 0.037487 | 0 |  | -3.9768e-20 | 2.8502e-24 | -1.2654e-28 | -1.0062e-20 | 1.2629e-14 | -8.8934e-19 | -1.4218e-23 | -1.4212e-15 | -1.4212e-15 | 0.037488 | 0.00049486 | -1.4212e-15
0.021662 | 0 | -1.6356e-15 |  | 3664 | 0 |  | 0 | 0.037487 | 0 |  | -3.8636e-20 | 2.7536e-24 | -1.1966e-28 | -9.5146e-21 | 1.246e-14 | -8.5819e-19 | -1.6364e-23 | -1.6356e-15 | -1.6356e-15 | 0.037488 | 0.00049496 | -1.6356e-15
0.021665 | 0 | -1.8424e-15 |  | 3665 | 0 |  | 0 | 0.037487 | 0 |  | -3.7533e-20 | 2.6598e-24 | -1.1301e-28 | -8.9859e-21 | 1.2287e-14 | -8.2747e-19 | -1.8432e-23 | -1.8424e-15 | -1.8424e-15 | 0.037488 | 0.00049505 | -1.8424e-15
0.021667 | 0 | -2.0416e-15 |  | 3666 | 0 |  | 0 | 0.037487 | 0 |  | -3.6458e-20 | 2.5686e-24 | -1.0659e-28 | -8.4753e-21 | 1.2113e-14 | -7.9719e-19 | -2.0425e-23 | -2.0416e-15 | -2.0416e-15 | 0.037488 | 0.00049514 | -2.0416e-15
0.02167 | 0 | -2.2334e-15 |  | 3667 | 0 |  | 0 | 0.037487 | 0 |  | -3.5412e-20 | 2.4801e-24 | -1.0039e-28 | -7.9822e-21 | 1.1936e-14 | -7.6735e-19 | -2.2344e-23 | -2.2334e-15 | -2.2334e-15 | 0.037488 | 0.00049524 | -2.2334e-15
0.021672 | 0 | -2.4178e-15 |  | 3668 | 0 |  | 0 | 0.037487 | 0 |  | -3.4392e-20 | 2.3941e-24 | -9.4402e-29 | -7.5063e-21 | 1.1758e-14 | -7.3796e-19 | -2.4189e-23 | -2.4178e-15 | -2.4178e-15 | 0.037488 | 0.00049533 | -2.4178e-15
0.021675 | 0 | -2.595e-15 |  | 3669 | 0 |  | 0 | 0.037487 | 0 |  | -3.3399e-20 | 2.3106e-24 | -8.8625e-29 | -7.047e-21 | 1.1577e-14 | -7.0901e-19 | -2.5961e-23 | -2.595e-15 | -2.595e-15 | 0.037488 | 0.00049543 | -2.595e-15
0.021677 | 0 | -2.765e-15 |  | 3670 | 0 |  | 0 | 0.037487 | 0 |  | -3.2432e-20 | 2.2295e-24 | -8.3051e-29 | -6.6038e-21 | 1.1395e-14 | -6.8052e-19 | -2.7662e-23 | -2.765e-15 | -2.765e-15 | 0.037488 | 0.00049552 | -2.765e-15
0.02168 | 0 | -2.9281e-15 |  | 3671 | 0 |  | 0 | 0.037487 | 0 |  | -3.149e-20 | 2.1508e-24 | -7.7674e-29 | -6.1763e-21 | 1.1212e-14 | -6.525e-19 | -2.9294e-23 | -2.9281e-15 | -2.9281e-15 | 0.037488 | 0.00049561 | -2.9281e-15
0.021682 | 0 | -3.0842e-15 |  | 3672 | 0 |  | 0 | 0.037487 | 0 |  | -3.0572e-20 | 2.0744e-24 | -7.2489e-29 | -5.7639e-21 | 1.1027e-14 | -6.2493e-19 | -3.0856e-23 | -3.0842e-15 | -3.0842e-15 | 0.037488 | 0.00049571 | -3.0842e-15
0.021685 | 0 | -3.2336e-15 |  | 3673 | 0 |  | 0 | 0.037487 | 0 |  | -2.9679e-20 | 2.0002e-24 | -6.7488e-29 | -5.3663e-21 | 1.0841e-14 | -5.9783e-19 | -3.235e-23 | -3.2336e-15 | -3.2336e-15 | 0.037488 | 0.0004958 | -3.2336e-15
0.021687 | 0 | -3.3764e-15 |  | 3674 | 0 |  | 0 | 0.037487 | 0 |  | -2.8809e-20 | 1.9282e-24 | -6.2668e-29 | -4.983e-21 | 1.0654e-14 | -5.7119e-19 | -3.3778e-23 | -3.3764e-15 | -3.3764e-15 | 0.037488 | 0.00049589 | -3.3764e-15
0.02169 | 0 | -3.5126e-15 |  | 3675 | 0 |  | 0 | 0.037487 | 0 |  | -2.7961e-20 | 1.8583e-24 | -5.8022e-29 | -4.6136e-21 | 1.0466e-14 | -5.4503e-19 | -3.5141e-23 | -3.5126e-15 | -3.5126e-15 | 0.037488 | 0.00049599 | -3.5126e-15
0.021692 | 0 | -3.6423e-15 |  | 3676 | 0 |  | 0 | 0.037487 | 0 |  | -2.7136e-20 | 1.7904e-24 | -5.3546e-29 | -4.2577e-21 | 1.0277e-14 | -5.1933e-19 | -3.6439e-23 | -3.6423e-15 | -3.6423e-15 | 0.037488 | 0.00049608 | -3.6423e-15
0.021695 | 0 | -3.7658e-15 |  | 3677 | 0 |  | 0 | 0.037487 | 0 |  | -2.6333e-20 | 1.7246e-24 | -4.9234e-29 | -3.9149e-21 | 1.0088e-14 | -4.9411e-19 | -3.7675e-23 | -3.7658e-15 | -3.7658e-15 | 0.037488 | 0.00049617 | -3.7658e-15
0.021697 | 0 | -3.8831e-15 |  | 3678 | 0 |  | 0 | 0.037487 | 0 |  | -2.5551e-20 | 1.6607e-24 | -4.5083e-29 | -3.5847e-21 | 9.8987e-15 | -4.6937e-19 | -3.8848e-23 | -3.8831e-15 | -3.8831e-15 | 0.037488 | 0.00049627 | -3.8831e-15
0.0217 | 0 | -3.9943e-15 |  | 3679 | 0 |  | 0 | 0.037487 | 0 |  | -2.479e-20 | 1.5987e-24 | -4.1086e-29 | -3.2669e-21 | 9.7088e-15 | -4.4509e-19 | -3.9961e-23 | -3.9943e-15 | -3.9943e-15 | 0.037488 | 0.00049636 | -3.9943e-15
0.021702 | 0 | -4.0996e-15 |  | 3680 | 0 |  | 0 | 0.037487 | 0 |  | -2.4049e-20 | 1.5386e-24 | -3.7239e-29 | -2.9611e-21 | 9.5188e-15 | -4.213e-19 | -4.1014e-23 | -4.0996e-15 | -4.0996e-15 | 0.037488 | 0.00049646 | -4.0996e-15
0.021705 | 0 | -4.1991e-15 |  | 3681 | 0 |  | 0 | 0.037487 | 0 |  | -2.3327e-20 | 1.4803e-24 | -3.3539e-29 | -2.6668e-21 | 9.3287e-15 | -3.9798e-19 | -4.2009e-23 | -4.1991e-15 | -4.1991e-15 | 0.037488 | 0.00049655 | -4.1991e-15
0.021707 | 0 | -4.2928e-15 |  | 3682 | 0 |  | 0 | 0.037487 | 0 |  | -2.2625e-20 | 1.4237e-24 | -2.9979e-29 | -2.3838e-21 | 9.1387e-15 | -3.7513e-19 | -4.2947e-23 | -4.2928e-15 | -4.2928e-15 | 0.037488 | 0.00049664 | -4.2928e-15
0.02171 | 0 | -4.3809e-15 |  | 3683 | 0 |  | 0 | 0.037487 | 0 |  | -2.1942e-20 | 1.3689e-24 | -2.6557e-29 | -2.1117e-21 | 8.9489e-15 | -3.5276e-19 | -4.3829e-23 | -4.3809e-15 | -4.3809e-15 | 0.037488 | 0.00049674 | -4.3809e-15
0.021712 | 0 | -4.4636e-15 |  | 3684 | 0 |  | 0 | 0.037487 | 0 |  | -2.1277e-20 | 1.3157e-24 | -2.3268e-29 | -1.8501e-21 | 8.7593e-15 | -3.3086e-19 | -4.4656e-23 | -4.4636e-15 | -4.4636e-15 | 0.037488 | 0.00049683 | -4.4636e-15
0.021715 | 0 | -4.5409e-15 |  | 3685 | 0 |  | 0 | 0.037487 | 0 |  | -2.0629e-20 | 1.2641e-24 | -2.0108e-29 | -1.5989e-21 | 8.5702e-15 | -3.0943e-19 | -4.5429e-23 | -4.5409e-15 | -4.5409e-15 | 0.037488 | 0.00049692 | -4.5409e-15
0.021717 | 0 | -4.613e-15 |  | 3686 | 0 |  | 0 | 0.037487 | 0 |  | -2e-20 | 1.2141e-24 | -1.7072e-29 | -1.3575e-21 | 8.3816e-15 | -2.8848e-19 | -4.6151e-23 | -4.613e-15 | -4.613e-15 | 0.037488 | 0.00049702 | -4.613e-15
0.02172 | 0 | -4.68e-15 |  | 3687 | 0 |  | 0 | 0.037487 | 0 |  | -1.9387e-20 | 1.1656e-24 | -1.4158e-29 | -1.1258e-21 | 8.1936e-15 | -2.6799e-19 | -4.6821e-23 | -4.68e-15 | -4.68e-15 | 0.037488 | 0.00049711 | -4.68e-15
0.021722 | 0 | -4.742e-15 |  | 3688 | 0 |  | 0 | 0.037487 | 0 |  | -1.879e-20 | 1.1187e-24 | -1.1362e-29 | -9.0341e-22 | 8.0063e-15 | -2.4798e-19 | -4.7441e-23 | -4.742e-15 | -4.742e-15 | 0.037488 | 0.00049721 | -4.742e-15
0.021725 | 0 | -4.7991e-15 |  | 3689 | 0 |  | 0 | 0.037487 | 0 |  | -1.821e-20 | 1.0731e-24 | -8.6787e-30 | -6.9009e-22 | 7.8199e-15 | -2.2843e-19 | -4.8012e-23 | -4.7991e-15 | -4.7991e-15 | 0.037488 | 0.0004973 | -4.7991e-15
0.021727 | 0 | -4.8514e-15 |  | 3690 | 0 |  | 0 | 0.037487 | 0 |  | -1.7645e-20 | 1.029e-24 | -6.1062e-30 | -4.8553e-22 | 7.6343e-15 | -2.0934e-19 | -4.8535e-23 | -4.8514e-15 | -4.8514e-15 | 0.037488 | 0.00049739 | -4.8514e-15
0.02173 | 0 | -4.899e-15 |  | 3691 | 0 |  | 0 | 0.037487 | 0 |  | -1.7096e-20 | 9.8629e-25 | -3.6404e-30 | -2.8947e-22 | 7.4497e-15 | -1.9072e-19 | -4.9012e-23 | -4.899e-15 | -4.899e-15 | 0.037488 | 0.00049749 | -4.899e-15
0.021732 | 0 | -4.9421e-15 |  | 3692 | 0 |  | 0 | 0.037487 | 0 |  | -1.6562e-20 | 9.4488e-25 | -1.2782e-30 | -1.0164e-22 | 7.2662e-15 | -1.7255e-19 | -4.9443e-23 | -4.9421e-15 | -4.9421e-15 | 0.037488 | 0.00049758 | -4.9421e-15
0.021735 | 0 | -4.9808e-15 |  | 3693 | 0 |  | 0 | 0.037487 | 0 |  | -1.6042e-20 | 9.0478e-25 | 9.8372e-31 | 7.822e-23 | 7.0839e-15 | -1.5484e-19 | -4.983e-23 | -4.9808e-15 | -4.9808e-15 | 0.037488 | 0.00049767 | -4.9808e-15
0.021737 | 0 | -5.0152e-15 |  | 3694 | 0 |  | 0 | 0.037487 | 0 |  | -1.5537e-20 | 8.6594e-25 | 3.1486e-30 | 2.5036e-22 | 6.9027e-15 | -1.3759e-19 | -5.0174e-23 | -5.0152e-15 | -5.0152e-15 | 0.037488 | 0.00049777 | -5.0152e-15
0.02174 | 0 | -5.0454e-15 |  | 3695 | 0 |  | 0 | 0.037487 | 0 |  | -1.5046e-20 | 8.2832e-25 | 5.2194e-30 | 4.1502e-22 | 6.7229e-15 | -1.2078e-19 | -5.0476e-23 | -5.0454e-15 | -5.0454e-15 | 0.037488 | 0.00049786 | -5.0454e-15
0.021742 | 0 | -5.0715e-15 |  | 3696 | 0 |  | 0 | 0.037487 | 0 |  | -1.4568e-20 | 7.919e-25 | 7.1991e-30 | 5.7244e-22 | 6.5445e-15 | -1.0442e-19 | -5.0737e-23 | -5.0715e-15 | -5.0715e-15 | 0.037488 | 0.00049796 | -5.0715e-15
0.021745 | 0 | -5.0936e-15 |  | 3697 | 0 |  | 0 | 0.037487 | 0 |  | -1.4103e-20 | 7.5665e-25 | 9.0907e-30 | 7.2285e-22 | 6.3675e-15 | -8.8499e-20 | -5.0958e-23 | -5.0936e-15 | -5.0936e-15 | 0.037488 | 0.00049805 | -5.0936e-15
0.021747 | 0 | -5.1119e-15 |  | 3698 | 0 |  | 0 | 0.037487 | 0 |  | -1.3651e-20 | 7.2252e-25 | 1.0897e-29 | 8.6647e-22 | 6.1921e-15 | -7.3019e-20 | -5.1141e-23 | -5.1119e-15 | -5.1119e-15 | 0.037488 | 0.00049814 | -5.1119e-15
0.02175 | 0 | -5.1263e-15 |  | 3699 | 0 |  | 0 | 0.037487 | 0 |  | -1.3211e-20 | 6.8949e-25 | 1.2621e-29 | 1.0035e-21 | 6.0182e-15 | -5.7974e-20 | -5.1286e-23 | -5.1263e-15 | -5.1263e-15 | 0.037488 | 0.00049824 | -5.1263e-15
0.021752 | 0 | -5.1372e-15 |  | 3700 | 0 |  | 0 | 0.037487 | 0 |  | -1.2784e-20 | 6.5753e-25 | 1.4265e-29 | 1.1342e-21 | 5.8459e-15 | -4.3359e-20 | -5.1394e-23 | -5.1372e-15 | -5.1372e-15 | 0.037488 | 0.00049833 | -5.1372e-15
0.021755 | 0 | -5.1445e-15 |  | 3701 | 0 |  | 0 | 0.037487 | 0 |  | -1.2369e-20 | 6.2661e-25 | 1.5831e-29 | 1.2588e-21 | 5.6754e-15 | -2.9171e-20 | -5.1467e-23 | -5.1445e-15 | -5.1445e-15 | 0.037488 | 0.00049842 | -5.1445e-15
0.021757 | 0 | -5.1483e-15 |  | 3702 | 0 |  | 0 | 0.037487 | 0 |  | -1.1965e-20 | 5.967e-25 | 1.7323e-29 | 1.3774e-21 | 5.5065e-15 | -1.5404e-20 | -5.1506e-23 | -5.1483e-15 | -5.1483e-15 | 0.037488 | 0.00049852 | -5.1483e-15
0.02176 | 0 | -5.1488e-15 |  | 3703 | 0 |  | 0 | 0.037487 | 0 |  | -1.1572e-20 | 5.6776e-25 | 1.8742e-29 | 1.4903e-21 | 5.3395e-15 | -2.0556e-21 | -5.1511e-23 | -5.1488e-15 | -5.1488e-15 | 0.037488 | 0.00049861 | -5.1488e-15
0.021762 | 0 | -5.1461e-15 |  | 3704 | 0 |  | 0 | 0.037487 | 0 |  | -1.1191e-20 | 5.3979e-25 | 2.0092e-29 | 1.5976e-21 | 5.1743e-15 | 1.088e-20 | -5.1484e-23 | -5.1461e-15 | -5.1461e-15 | 0.037488 | 0.00049871 | -5.1461e-15
0.021765 | 0 | -5.1403e-15 |  | 3705 | 0 |  | 0 | 0.037487 | 0 |  | -1.082e-20 | 5.1274e-25 | 2.1374e-29 | 1.6995e-21 | 5.0111e-15 | 2.3408e-20 | -5.1425e-23 | -5.1403e-15 | -5.1403e-15 | 0.037488 | 0.0004988 | -5.1403e-15
0.021767 | 0 | -5.1314e-15 |  | 3706 | 0 |  | 0 | 0.037487 | 0 |  | -1.046e-20 | 4.8659e-25 | 2.259e-29 | 1.7962e-21 | 4.8497e-15 | 3.5532e-20 | -5.1336e-23 | -5.1314e-15 | -5.1314e-15 | 0.037488 | 0.00049889 | -5.1314e-15
0.02177 | 0 | -5.1196e-15 |  | 3707 | 0 |  | 0 | 0.037487 | 0 |  | -1.011e-20 | 4.6131e-25 | 2.3743e-29 | 1.8879e-21 | 4.6904e-15 | 4.7258e-20 | -5.1218e-23 | -5.1196e-15 | -5.1196e-15 | 0.037488 | 0.00049899 | -5.1196e-15
0.021772 | 0 | -5.1049e-15 |  | 3708 | 0 |  | 0 | 0.037487 | 0 |  | -9.7698e-21 | 4.3689e-25 | 2.4836e-29 | 1.9748e-21 | 4.533e-15 | 5.8591e-20 | -5.1072e-23 | -5.1049e-15 | -5.1049e-15 | 0.037488 | 0.00049908 | -5.1049e-15
0.021775 | 0 | -5.0876e-15 |  | 3709 | 0 |  | 0 | 0.037487 | 0 |  | -9.4394e-21 | 4.1329e-25 | 2.5869e-29 | 2.0569e-21 | 4.3777e-15 | 6.9535e-20 | -5.0898e-23 | -5.0876e-15 | -5.0876e-15 | 0.037488 | 0.00049917 | -5.0876e-15
0.021777 | 0 | -5.0675e-15 |  | 3710 | 0 |  | 0 | 0.037487 | 0 |  | -9.1183e-21 | 3.9049e-25 | 2.6845e-29 | 2.1346e-21 | 4.2245e-15 | 8.0096e-20 | -5.0698e-23 | -5.0675e-15 | -5.0675e-15 | 0.037488 | 0.00049927 | -5.0675e-15
0.02178 | 0 | -5.045e-15 |  | 3711 | 0 |  | 0 | 0.037487 | 0 |  | -8.8065e-21 | 3.6848e-25 | 2.7766e-29 | 2.2078e-21 | 4.0734e-15 | 9.028e-20 | -5.0472e-23 | -5.045e-15 | -5.045e-15 | 0.037488 | 0.00049936 | -5.045e-15
0.021782 | 0 | -5.02e-15 |  | 3712 | 0 |  | 0 | 0.037487 | 0 |  | -8.5035e-21 | 3.4722e-25 | 2.8634e-29 | 2.2768e-21 | 3.9244e-15 | 1.0009e-19 | -5.0222e-23 | -5.02e-15 | -5.02e-15 | 0.037488 | 0.00049945 | -5.02e-15
0.021785 | 0 | -4.9926e-15 |  | 3713 | 0 |  | 0 | 0.037487 | 0 |  | -8.2093e-21 | 3.2669e-25 | 2.9451e-29 | 2.3418e-21 | 3.7777e-15 | 1.0954e-19 | -4.9948e-23 | -4.9926e-15 | -4.9926e-15 | 0.037488 | 0.00049955 | -4.9926e-15
0.021787 | 0 | -4.963e-15 |  | 3714 | 0 |  | 0 | 0.037487 | 0 |  | -7.9236e-21 | 3.0689e-25 | 3.0218e-29 | 2.4028e-21 | 3.6331e-15 | 1.1862e-19 | -4.9651e-23 | -4.963e-15 | -4.963e-15 | 0.037488 | 0.00049964 | -4.963e-15
0.02179 | 0 | -4.9311e-15 |  | 3715 | 0 |  | 0 | 0.037487 | 0 |  | -7.6462e-21 | 2.8777e-25 | 3.0938e-29 | 2.46e-21 | 3.4907e-15 | 1.2734e-19 | -4.9333e-23 | -4.9311e-15 | -4.9311e-15 | 0.037488 | 0.00049974 | -4.9311e-15
0.021792 | 0 | -4.8972e-15 |  | 3716 | 0 |  | 0 | 0.037487 | 0 |  | -7.3768e-21 | 2.6933e-25 | 3.1611e-29 | 2.5135e-21 | 3.3506e-15 | 1.3572e-19 | -4.8994e-23 | -4.8972e-15 | -4.8972e-15 | 0.037488 | 0.00049983 | -4.8972e-15
0.021795 | 0 | -4.8613e-15 |  | 3717 | 0 |  | 0 | 0.037487 | 0 |  | -7.1152e-21 | 2.5154e-25 | 3.224e-29 | 2.5635e-21 | 3.2127e-15 | 1.4375e-19 | -4.8634e-23 | -4.8613e-15 | -4.8613e-15 | 0.037488 | 0.00049992 | -4.8613e-15
0.021797 | 0 | -4.8235e-15 |  | 3718 | 0 |  | 0 | 0.037487 | 0 |  | -6.8613e-21 | 2.3439e-25 | 3.2826e-29 | 2.6101e-21 | 3.0771e-15 | 1.5145e-19 | -4.8256e-23 | -4.8235e-15 | -4.8235e-15 | 0.037488 | 0.00050002 | -4.8235e-15
0.0218 | 0 | -4.7838e-15 |  | 3719 | 0 |  | 0 | 0.037487 | 0 |  | -6.6148e-21 | 2.1785e-25 | 3.337e-29 | 2.6534e-21 | 2.9437e-15 | 1.588e-19 | -4.7859e-23 | -4.7838e-15 | -4.7838e-15 | 0.037488 | 0.00050011 | -4.7838e-15
0.021802 | 0 | -4.7423e-15 |  | 3720 | 0 |  | 0 | 0.037487 | 0 |  | -6.3756e-21 | 2.0191e-25 | 3.3875e-29 | 2.6936e-21 | 2.8127e-15 | 1.6584e-19 | -4.7444e-23 | -4.7423e-15 | -4.7423e-15 | 0.037488 | 0.0005002 | -4.7423e-15
0.021805 | 0 | -4.6992e-15 |  | 3721 | 0 |  | 0 | 0.037487 | 0 |  | -6.1434e-21 | 1.8655e-25 | 3.4342e-29 | 2.7307e-21 | 2.684e-15 | 1.7255e-19 | -4.7013e-23 | -4.6992e-15 | -4.6992e-15 | 0.037488 | 0.0005003 | -4.6992e-15
0.021807 | 0 | -4.6545e-15 |  | 3722 | 0 |  | 0 | 0.037487 | 0 |  | -5.9181e-21 | 1.7176e-25 | 3.4771e-29 | 2.7648e-21 | 2.5576e-15 | 1.7894e-19 | -4.6565e-23 | -4.6545e-15 | -4.6545e-15 | 0.037488 | 0.00050039 | -4.6545e-15
0.02181 | 0 | -4.6083e-15 |  | 3723 | 0 |  | 0 | 0.037487 | 0 |  | -5.6994e-21 | 1.5751e-25 | 3.5165e-29 | 2.7961e-21 | 2.4335e-15 | 1.8502e-19 | -4.6103e-23 | -4.6083e-15 | -4.6083e-15 | 0.037488 | 0.00050049 | -4.6083e-15
0.021812 | 0 | -4.5606e-15 |  | 3724 | 0 |  | 0 | 0.037487 | 0 |  | -5.4873e-21 | 1.4379e-25 | 3.5524e-29 | 2.8247e-21 | 2.3118e-15 | 1.908e-19 | -4.5626e-23 | -4.5606e-15 | -4.5606e-15 | 0.037488 | 0.00050058 | -4.5606e-15
0.021815 | 0 | -4.5115e-15 |  | 3725 | 0 |  | 0 | 0.037487 | 0 |  | -5.2815e-21 | 1.3059e-25 | 3.5851e-29 | 2.8506e-21 | 2.1923e-15 | 1.9628e-19 | -4.5135e-23 | -4.5115e-15 | -4.5115e-15 | 0.037488 | 0.00050067 | -4.5115e-15
0.021817 | 0 | -4.4612e-15 |  | 3726 | 0 |  | 0 | 0.037487 | 0 |  | -5.0818e-21 | 1.1788e-25 | 3.6145e-29 | 2.8741e-21 | 2.0753e-15 | 2.0147e-19 | -4.4631e-23 | -4.4612e-15 | -4.4612e-15 | 0.037488 | 0.00050077 | -4.4612e-15
0.02182 | 0 | -4.4096e-15 |  | 3727 | 0 |  | 0 | 0.037487 | 0 |  | -4.8882e-21 | 1.0566e-25 | 3.6409e-29 | 2.8951e-21 | 1.9605e-15 | 2.0637e-19 | -4.4116e-23 | -4.4096e-15 | -4.4096e-15 | 0.037488 | 0.00050086 | -4.4096e-15
0.021822 | 0 | -4.3569e-15 |  | 3728 | 0 |  | 0 | 0.037487 | 0 |  | -4.7004e-21 | 9.3911e-26 | 3.6644e-29 | 2.9138e-21 | 1.8481e-15 | 2.1099e-19 | -4.3588e-23 | -4.3569e-15 | -4.3569e-15 | 0.037488 | 0.00050095 | -4.3569e-15
0.021825 | 0 | -4.3031e-15 |  | 3729 | 0 |  | 0 | 0.037487 | 0 |  | -4.5183e-21 | 8.2615e-26 | 3.6851e-29 | 2.9302e-21 | 1.7381e-15 | 2.1534e-19 | -4.305e-23 | -4.3031e-15 | -4.3031e-15 | 0.037488 | 0.00050105 | -4.3031e-15
0.021827 | 0 | -4.2482e-15 |  | 3730 | 0 |  | 0 | 0.037487 | 0 |  | -4.3417e-21 | 7.1761e-26 | 3.703e-29 | 2.9444e-21 | 1.6303e-15 | 2.1941e-19 | -4.2501e-23 | -4.2482e-15 | -4.2482e-15 | 0.037488 | 0.00050114 | -4.2482e-15
0.02183 | 0 | -4.1925e-15 |  | 3731 | 0 |  | 0 | 0.037487 | 0 |  | -4.1705e-21 | 6.1334e-26 | 3.7184e-29 | 2.9566e-21 | 1.5249e-15 | 2.2323e-19 | -4.1943e-23 | -4.1925e-15 | -4.1925e-15 | 0.037488 | 0.00050124 | -4.1925e-15
0.021832 | 0 | -4.1358e-15 |  | 3732 | 0 |  | 0 | 0.037487 | 0 |  | -4.0046e-21 | 5.1323e-26 | 3.7312e-29 | 2.9668e-21 | 1.4218e-15 | 2.2678e-19 | -4.1376e-23 | -4.1358e-15 | -4.1358e-15 | 0.037488 | 0.00050133 | -4.1358e-15
0.021835 | 0 | -4.0783e-15 |  | 3733 | 0 |  | 0 | 0.037487 | 0 |  | -3.8437e-21 | 4.1713e-26 | 3.7416e-29 | 2.9751e-21 | 1.321e-15 | 2.3008e-19 | -4.0801e-23 | -4.0783e-15 | -4.0783e-15 | 0.037488 | 0.00050142 | -4.0783e-15
0.021837 | 0 | -4.02e-15 |  | 3734 | 0 |  | 0 | 0.037487 | 0 |  | -3.6878e-21 | 3.2494e-26 | 3.7497e-29 | 2.9816e-21 | 1.2225e-15 | 2.3314e-19 | -4.0218e-23 | -4.02e-15 | -4.02e-15 | 0.037488 | 0.00050152 | -4.02e-15
0.02184 | 0 | -3.9611e-15 |  | 3735 | 0 |  | 0 | 0.037487 | 0 |  | -3.5368e-21 | 2.3652e-26 | 3.7556e-29 | 2.9863e-21 | 1.1263e-15 | 2.3596e-19 | -3.9628e-23 | -3.9611e-15 | -3.9611e-15 | 0.037488 | 0.00050161 | -3.9611e-15
0.021842 | 0 | -3.9015e-15 |  | 3736 | 0 |  | 0 | 0.037487 | 0 |  | -3.3904e-21 | 1.5176e-26 | 3.7594e-29 | 2.9893e-21 | 1.0324e-15 | 2.3854e-19 | -3.9032e-23 | -3.9015e-15 | -3.9015e-15 | 0.037488 | 0.0005017 | -3.9015e-15
0.021845 | 0 | -3.8413e-15 |  | 3737 | 0 |  | 0 | 0.037487 | 0 |  | -3.2486e-21 | 7.0545e-27 | 3.7612e-29 | 2.9907e-21 | 9.4077e-16 | 2.4089e-19 | -3.843e-23 | -3.8413e-15 | -3.8413e-15 | 0.037488 | 0.0005018 | -3.8413e-15
0.021847 | 0 | -3.7805e-15 |  | 3738 | 0 |  | 0 | 0.037487 | 0 |  | -3.1112e-21 | -7.2363e-28 | 3.761e-29 | 2.9906e-21 | 8.5138e-16 | 2.4302e-19 | -3.7822e-23 | -3.7805e-15 | -3.7805e-15 | 0.037488 | 0.00050189 | -3.7805e-15
0.02185 | 0 | -3.7193e-15 |  | 3739 | 0 |  | 0 | 0.037487 | 0 |  | -2.9782e-21 | -8.1691e-27 | 3.759e-29 | 2.9889e-21 | 7.6423e-16 | 2.4493e-19 | -3.721e-23 | -3.7193e-15 | -3.7193e-15 | 0.037488 | 0.00050199 | -3.7193e-15
0.021852 | 0 | -3.6577e-15 |  | 3740 | 0 |  | 0 | 0.037487 | 0 |  | -2.8494e-21 | -1.5293e-26 | 3.7552e-29 | 2.9859e-21 | 6.7931e-16 | 2.4663e-19 | -3.6593e-23 | -3.6577e-15 | -3.6577e-15 | 0.037488 | 0.00050208 | -3.6577e-15
0.021855 | 0 | -3.5957e-15 |  | 3741 | 0 |  | 0 | 0.037487 | 0 |  | -2.7246e-21 | -2.2104e-26 | 3.7496e-29 | 2.9815e-21 | 5.9661e-16 | 2.4812e-19 | -3.5973e-23 | -3.5957e-15 | -3.5957e-15 | 0.037488 | 0.00050217 | -3.5957e-15
0.021857 | 0 | -3.5334e-15 |  | 3742 | 0 |  | 0 | 0.037487 | 0 |  | -2.6038e-21 | -2.8614e-26 | 3.7425e-29 | 2.9758e-21 | 5.1609e-16 | 2.4941e-19 | -3.5349e-23 | -3.5334e-15 | -3.5334e-15 | 0.037488 | 0.00050227 | -3.5334e-15
0.02186 | 0 | -3.4708e-15 |  | 3743 | 0 |  | 0 | 0.037487 | 0 |  | -2.4869e-21 | -3.4831e-26 | 3.7338e-29 | 2.9689e-21 | 4.3775e-16 | 2.505e-19 | -3.4723e-23 | -3.4708e-15 | -3.4708e-15 | 0.037488 | 0.00050236 | -3.4708e-15
0.021862 | 0 | -3.408e-15 |  | 3744 | 0 |  | 0 | 0.037487 | 0 |  | -2.3738e-21 | -4.0765e-26 | 3.7236e-29 | 2.9608e-21 | 3.6157e-16 | 2.5141e-19 | -3.4095e-23 | -3.408e-15 | -3.408e-15 | 0.037488 | 0.00050245 | -3.408e-15
0.021865 | 0 | -3.345e-15 |  | 3745 | 0 |  | 0 | 0.037487 | 0 |  | -2.2643e-21 | -4.6426e-26 | 3.712e-29 | 2.9516e-21 | 2.8753e-16 | 2.5213e-19 | -3.3464e-23 | -3.345e-15 | -3.345e-15 | 0.037488 | 0.00050255 | -3.345e-15
0.021867 | 0 | -3.2818e-15 |  | 3746 | 0 |  | 0 | 0.037487 | 0 |  | -2.1583e-21 | -5.1822e-26 | 3.699e-29 | 2.9413e-21 | 2.156e-16 | 2.5266e-19 | -3.2833e-23 | -3.2818e-15 | -3.2818e-15 | 0.037488 | 0.00050264 | -3.2818e-15
0.02187 | 0 | -3.2186e-15 |  | 3747 | 0 |  | 0 | 0.037487 | 0 |  | -2.0558e-21 | -5.6962e-26 | 3.6848e-29 | 2.9299e-21 | 1.4577e-16 | 2.5303e-19 | -3.22e-23 | -3.2186e-15 | -3.2186e-15 | 0.037488 | 0.00050274 | -3.2186e-15
0.021872 | 0 | -3.1553e-15 |  | 3748 | 0 |  | 0 | 0.037487 | 0 |  | -1.9567e-21 | -6.1853e-26 | 3.6693e-29 | 2.9176e-21 | 7.802e-17 | 2.5322e-19 | -3.1567e-23 | -3.1553e-15 | -3.1553e-15 | 0.037488 | 0.00050283 | -3.1553e-15
0.021875 | 0 | -3.092e-15 |  | 3749 | 0 |  | 0 | 0.037487 | 0 |  | -1.8608e-21 | -6.6505e-26 | 3.6527e-29 | 2.9044e-21 | 1.2321e-17 | 2.5325e-19 | -3.0934e-23 | -3.092e-15 | -3.092e-15 | 0.037488 | 0.00050292 | -3.092e-15
0.021877 | 0 | -3.0288e-15 |  | 3750 | 0 |  | 0 | 0.037487 | 0 |  | -1.7681e-21 | -7.0926e-26 | 3.635e-29 | 2.8903e-21 | -5.1347e-17 | 2.5313e-19 | -3.0301e-23 | -3.0288e-15 | -3.0288e-15 | 0.037488 | 0.00050302 | -3.0288e-15
0.02188 | 0 | -2.9656e-15 |  | 3751 | 0 |  | 0 | 0.037487 | 0 |  | -1.6785e-21 | -7.5122e-26 | 3.6162e-29 | 2.8754e-21 | -1.1301e-16 | 2.5284e-19 | -2.9669e-23 | -2.9656e-15 | -2.9656e-15 | 0.037488 | 0.00050311 | -2.9656e-15
0.021882 | 0 | -2.9025e-15 |  | 3752 | 0 |  | 0 | 0.037487 | 0 |  | -1.5919e-21 | -7.9102e-26 | 3.5964e-29 | 2.8597e-21 | -1.7268e-16 | 2.5241e-19 | -2.9038e-23 | -2.9025e-15 | -2.9025e-15 | 0.037488 | 0.0005032 | -2.9025e-15
0.021885 | 0 | -2.8396e-15 |  | 3753 | 0 |  | 0 | 0.037487 | 0 |  | -1.5081e-21 | -8.2872e-26 | 3.5757e-29 | 2.8432e-21 | -2.304e-16 | 2.5184e-19 | -2.8408e-23 | -2.8396e-15 | -2.8396e-15 | 0.037488 | 0.0005033 | -2.8396e-15
0.021887 | 0 | -2.7768e-15 |  | 3754 | 0 |  | 0 | 0.037487 | 0 |  | -1.4273e-21 | -8.644e-26 | 3.5541e-29 | 2.826e-21 | -2.8618e-16 | 2.5112e-19 | -2.7781e-23 | -2.7768e-15 | -2.7768e-15 | 0.037488 | 0.00050339 | -2.7768e-15
0.02189 | 0 | -2.7143e-15 |  | 3755 | 0 |  | 0 | 0.037487 | 0 |  | -1.3491e-21 | -8.9813e-26 | 3.5316e-29 | 2.8082e-21 | -3.4006e-16 | 2.5027e-19 | -2.7155e-23 | -2.7143e-15 | -2.7143e-15 | 0.037488 | 0.00050348 | -2.7143e-15
0.021892 | 0 | -2.652e-15 |  | 3756 | 0 |  | 0 | 0.037487 | 0 |  | -1.2736e-21 | -9.2997e-26 | 3.5084e-29 | 2.7897e-21 | -3.9204e-16 | 2.4929e-19 | -2.6532e-23 | -2.652e-15 | -2.652e-15 | 0.037488 | 0.00050358 | -2.652e-15
0.021895 | 0 | -2.59e-15 |  | 3757 | 0 |  | 0 | 0.037487 | 0 |  | -1.2007e-21 | -9.5999e-26 | 3.4844e-29 | 2.7706e-21 | -4.4217e-16 | 2.4818e-19 | -2.5911e-23 | -2.59e-15 | -2.59e-15 | 0.037488 | 0.00050367 | -2.59e-15
0.021897 | 0 | -2.5283e-15 |  | 3758 | 0 |  | 0 | 0.037487 | 0 |  | -1.1304e-21 | -9.8825e-26 | 3.4597e-29 | 2.7509e-21 | -4.9047e-16 | 2.4696e-19 | -2.5294e-23 | -2.5283e-15 | -2.5283e-15 | 0.037488 | 0.00050377 | -2.5283e-15
0.0219 | 0 | -2.4669e-15 |  | 3759 | 0 |  | 0 | 0.037487 | 0 |  | -1.0624e-21 | -1.0148e-25 | 3.4343e-29 | 2.7308e-21 | -5.3697e-16 | 2.4562e-19 | -2.468e-23 | -2.4669e-15 | -2.4669e-15 | 0.037488 | 0.00050386 | -2.4669e-15
0.021902 | 0 | -2.4059e-15 |  | 3760 | 0 |  | 0 | 0.037487 | 0 |  | -9.9688e-22 | -1.0397e-25 | 3.4083e-29 | 2.7101e-21 | -5.8168e-16 | 2.4416e-19 | -2.4069e-23 | -2.4059e-15 | -2.4059e-15 | 0.037488 | 0.00050395 | -2.4059e-15
0.021905 | 0 | -2.3452e-15 |  | 3761 | 0 |  | 0 | 0.037487 | 0 |  | -9.3363e-22 | -1.0631e-25 | 3.3817e-29 | 2.689e-21 | -6.2465e-16 | 2.426e-19 | -2.3463e-23 | -2.3452e-15 | -2.3452e-15 | 0.037488 | 0.00050405 | -2.3452e-15
0.021907 | 0 | -2.285e-15 |  | 3762 | 0 |  | 0 | 0.037487 | 0 |  | -8.7262e-22 | -1.0849e-25 | 3.3546e-29 | 2.6674e-21 | -6.6589e-16 | 2.4094e-19 | -2.286e-23 | -2.285e-15 | -2.285e-15 | 0.037488 | 0.00050414 | -2.285e-15
0.02191 | 0 | -2.2253e-15 |  | 3763 | 0 |  | 0 | 0.037487 | 0 |  | -8.1378e-22 | -1.1052e-25 | 3.327e-29 | 2.6454e-21 | -7.0543e-16 | 2.3917e-19 | -2.2263e-23 | -2.2253e-15 | -2.2253e-15 | 0.037488 | 0.00050423 | -2.2253e-15
0.021912 | 0 | -2.166e-15 |  | 3764 | 0 |  | 0 | 0.037487 | 0 |  | -7.5705e-22 | -1.1242e-25 | 3.2989e-29 | 2.6231e-21 | -7.4331e-16 | 2.3731e-19 | -2.1669e-23 | -2.166e-15 | -2.166e-15 | 0.037488 | 0.00050433 | -2.166e-15
0.021915 | 0 | -2.1072e-15 |  | 3765 | 0 |  | 0 | 0.037487 | 0 |  | -7.0237e-22 | -1.1417e-25 | 3.2703e-29 | 2.6004e-21 | -7.7955e-16 | 2.3537e-19 | -2.1081e-23 | -2.1072e-15 | -2.1072e-15 | 0.037488 | 0.00050442 | -2.1072e-15
0.021917 | 0 | -2.0489e-15 |  | 3766 | 0 |  | 0 | 0.037487 | 0 |  | -6.4967e-22 | -1.158e-25 | 3.2414e-29 | 2.5774e-21 | -8.1417e-16 | 2.3333e-19 | -2.0498e-23 | -2.0489e-15 | -2.0489e-15 | 0.037488 | 0.00050452 | -2.0489e-15
0.02192 | 0 | -1.9911e-15 |  | 3767 | 0 |  | 0 | 0.037487 | 0 |  | -5.989e-22 | -1.1729e-25 | 3.2121e-29 | 2.5541e-21 | -8.4722e-16 | 2.3121e-19 | -1.9919e-23 | -1.9911e-15 | -1.9911e-15 | 0.037488 | 0.00050461 | -1.9911e-15
0.021922 | 0 | -1.9338e-15 |  | 3768 | 0 |  | 0 | 0.037487 | 0 |  | -5.5e-22 | -1.1867e-25 | 3.1824e-29 | 2.5305e-21 | -8.787e-16 | 2.2901e-19 | -1.9347e-23 | -1.9338e-15 | -1.9338e-15 | 0.037488 | 0.0005047 | -1.9338e-15
0.021925 | 0 | -1.8772e-15 |  | 3769 | 0 |  | 0 | 0.037487 | 0 |  | -5.0292e-22 | -1.1993e-25 | 3.1524e-29 | 2.5066e-21 | -9.0867e-16 | 2.2674e-19 | -1.878e-23 | -1.8772e-15 | -1.8772e-15 | 0.037488 | 0.0005048 | -1.8772e-15
0.021927 | 0 | -1.8211e-15 |  | 3770 | 0 |  | 0 | 0.037487 | 0 |  | -4.576e-22 | -1.2107e-25 | 3.1221e-29 | 2.4826e-21 | -9.3713e-16 | 2.244e-19 | -1.8219e-23 | -1.8211e-15 | -1.8211e-15 | 0.037488 | 0.00050489 | -1.8211e-15
0.02193 | 0 | -1.7656e-15 |  | 3771 | 0 |  | 0 | 0.037487 | 0 |  | -4.1398e-22 | -1.221e-25 | 3.0916e-29 | 2.4583e-21 | -9.6413e-16 | 2.2199e-19 | -1.7664e-23 | -1.7656e-15 | -1.7656e-15 | 0.037488 | 0.00050498 | -1.7656e-15
0.021932 | 0 | -1.7108e-15 |  | 3772 | 0 |  | 0 | 0.037487 | 0 |  | -3.7203e-22 | -1.2303e-25 | 3.0609e-29 | 2.4338e-21 | -9.8968e-16 | 2.1952e-19 | -1.7115e-23 | -1.7108e-15 | -1.7108e-15 | 0.037488 | 0.00050508 | -1.7108e-15
0.021935 | 0 | -1.6566e-15 |  | 3773 | 0 |  | 0 | 0.037487 | 0 |  | -3.3168e-22 | -1.2386e-25 | 3.0299e-29 | 2.4092e-21 | -1.0138e-15 | 2.1698e-19 | -1.6573e-23 | -1.6566e-15 | -1.6566e-15 | 0.037488 | 0.00050517 | -1.6566e-15
0.021937 | 0 | -1.603e-15 |  | 3774 | 0 |  | 0 | 0.037487 | 0 |  | -2.9289e-22 | -1.246e-25 | 2.9987e-29 | 2.3844e-21 | -1.0366e-15 | 2.1439e-19 | -1.6037e-23 | -1.603e-15 | -1.603e-15 | 0.037488 | 0.00050527 | -1.603e-15
0.02194 | 0 | -1.5501e-15 |  | 3775 | 0 |  | 0 | 0.037487 | 0 |  | -2.5561e-22 | -1.2523e-25 | 2.9674e-29 | 2.3595e-21 | -1.058e-15 | 2.1174e-19 | -1.5508e-23 | -1.5501e-15 | -1.5501e-15 | 0.037488 | 0.00050536 | -1.5501e-15
0.021942 | 0 | -1.4978e-15 |  | 3776 | 0 |  | 0 | 0.037487 | 0 |  | -2.198e-22 | -1.2578e-25 | 2.936e-29 | 2.3345e-21 | -1.0781e-15 | 2.0905e-19 | -1.4985e-23 | -1.4978e-15 | -1.4978e-15 | 0.037488 | 0.00050545 | -1.4978e-15
0.021945 | 0 | -1.4463e-15 |  | 3777 | 0 |  | 0 | 0.037487 | 0 |  | -1.8541e-22 | -1.2625e-25 | 2.9044e-29 | 2.3094e-21 | -1.0969e-15 | 2.0631e-19 | -1.4469e-23 | -1.4463e-15 | -1.4463e-15 | 0.037488 | 0.00050555 | -1.4463e-15
0.021947 | 0 | -1.3954e-15 |  | 3778 | 0 |  | 0 | 0.037487 | 0 |  | -1.5239e-22 | -1.2663e-25 | 2.8728e-29 | 2.2843e-21 | -1.1144e-15 | 2.0352e-19 | -1.396e-23 | -1.3954e-15 | -1.3954e-15 | 0.037488 | 0.00050564 | -1.3954e-15
0.02195 | 0 | -1.3453e-15 |  | 3779 | 0 |  | 0 | 0.037487 | 0 |  | -1.2071e-22 | -1.2693e-25 | 2.841e-29 | 2.259e-21 | -1.1307e-15 | 2.0069e-19 | -1.3459e-23 | -1.3453e-15 | -1.3453e-15 | 0.037488 | 0.00050573 | -1.3453e-15
0.021952 | 0 | -1.2958e-15 |  | 3780 | 0 |  | 0 | 0.037487 | 0 |  | -9.032e-23 | -1.2716e-25 | 2.8092e-29 | 2.2338e-21 | -1.1457e-15 | 1.9783e-19 | -1.2964e-23 | -1.2958e-15 | -1.2958e-15 | 0.037488 | 0.00050583 | -1.2958e-15
0.021955 | 0 | -1.2471e-15 |  | 3781 | 0 |  | 0 | 0.037487 | 0 |  | -6.1185e-23 | -1.2731e-25 | 2.7774e-29 | 2.2085e-21 | -1.1596e-15 | 1.9493e-19 | -1.2477e-23 | -1.2471e-15 | -1.2471e-15 | 0.037488 | 0.00050592 | -1.2471e-15
0.021957 | 0 | -1.1991e-15 |  | 3782 | 0 |  | 0 | 0.037487 | 0 |  | -3.3264e-23 | -1.2739e-25 | 2.7456e-29 | 2.1831e-21 | -1.1723e-15 | 1.92e-19 | -1.1997e-23 | -1.1991e-15 | -1.1991e-15 | 0.037488 | 0.00050602 | -1.1991e-15
0.02196 | 0 | -1.1519e-15 |  | 3783 | 0 |  | 0 | 0.037487 | 0 |  | -6.5194e-24 | -1.2741e-25 | 2.7137e-29 | 2.1578e-21 | -1.1839e-15 | 1.8904e-19 | -1.1524e-23 | -1.1519e-15 | -1.1519e-15 | 0.037488 | 0.00050611 | -1.1519e-15
0.021962 | 0 | -1.1054e-15 |  | 3784 | 0 |  | 0 | 0.037487 | 0 |  | 1.9086e-23 | -1.2736e-25 | 2.6819e-29 | 2.1325e-21 | -1.1945e-15 | 1.8605e-19 | -1.1059e-23 | -1.1054e-15 | -1.1054e-15 | 0.037488 | 0.0005062 | -1.1054e-15
0.021965 | 0 | -1.0597e-15 |  | 3785 | 0 |  | 0 | 0.037487 | 0 |  | 4.3589e-23 | -1.2725e-25 | 2.6501e-29 | 2.1072e-21 | -1.2039e-15 | 1.8304e-19 | -1.0601e-23 | -1.0597e-15 | -1.0597e-15 | 0.037488 | 0.0005063 | -1.0597e-15
0.021967 | 0 | -1.0147e-15 |  | 3786 | 0 |  | 0 | 0.037487 | 0 |  | 6.7023e-23 | -1.2708e-25 | 2.6183e-29 | 2.0819e-21 | -1.2123e-15 | 1.8001e-19 | -1.0151e-23 | -1.0147e-15 | -1.0147e-15 | 0.037488 | 0.00050639 | -1.0147e-15
0.02197 | 0 | -9.7046e-16 |  | 3787 | 0 |  | 0 | 0.037487 | 0 |  | 8.9423e-23 | -1.2686e-25 | 2.5866e-29 | 2.0567e-21 | -1.2196e-15 | 1.7696e-19 | -9.7089e-24 | -9.7046e-16 | -9.7046e-16 | 0.037488 | 0.00050648 | -9.7046e-16
0.021972 | 0 | -9.2701e-16 |  | 3788 | 0 |  | 0 | 0.037487 | 0 |  | 1.1082e-22 | -1.2658e-25 | 2.5549e-29 | 2.0315e-21 | -1.226e-15 | 1.739e-19 | -9.2741e-24 | -9.2701e-16 | -9.2701e-16 | 0.037488 | 0.00050658 | -9.2701e-16
0.021975 | 0 | -8.8432e-16 |  | 3789 | 0 |  | 0 | 0.037487 | 0 |  | 1.3125e-22 | -1.2626e-25 | 2.5234e-29 | 2.0064e-21 | -1.2314e-15 | 1.7082e-19 | -8.8471e-24 | -8.8432e-16 | -8.8432e-16 | 0.037488 | 0.00050667 | -8.8432e-16
0.021977 | 0 | -8.4241e-16 |  | 3790 | 0 |  | 0 | 0.037487 | 0 |  | 1.5074e-22 | -1.2588e-25 | 2.4919e-29 | 1.9814e-21 | -1.2359e-15 | 1.6773e-19 | -8.4278e-24 | -8.4241e-16 | -8.4241e-16 | 0.037488 | 0.00050677 | -8.4241e-16
0.02198 | 0 | -8.0127e-16 |  | 3791 | 0 |  | 0 | 0.037487 | 0 |  | 1.6933e-22 | -1.2546e-25 | 2.4605e-29 | 1.9565e-21 | -1.2395e-15 | 1.6463e-19 | -8.0162e-24 | -8.0127e-16 | -8.0127e-16 | 0.037488 | 0.00050686 | -8.0127e-16
0.021982 | 0 | -7.609e-16 |  | 3792 | 0 |  | 0 | 0.037487 | 0 |  | 1.8703e-22 | -1.2499e-25 | 2.4293e-29 | 1.9316e-21 | -1.2421e-15 | 1.6153e-19 | -7.6124e-24 | -7.609e-16 | -7.609e-16 | 0.037488 | 0.00050695 | -7.609e-16
0.021985 | 0 | -7.2131e-16 |  | 3793 | 0 |  | 0 | 0.037487 | 0 |  | 2.0389e-22 | -1.2448e-25 | 2.3982e-29 | 1.9069e-21 | -1.244e-15 | 1.5842e-19 | -7.2163e-24 | -7.2131e-16 | -7.2131e-16 | 0.037488 | 0.00050705 | -7.2131e-16
0.021987 | 0 | -6.8251e-16 |  | 3794 | 0 |  | 0 | 0.037487 | 0 |  | 2.1993e-22 | -1.2393e-25 | 2.3672e-29 | 1.8823e-21 | -1.245e-15 | 1.5531e-19 | -6.8281e-24 | -6.8251e-16 | -6.8251e-16 | 0.037488 | 0.00050714 | -6.8251e-16
0.02199 | 0 | -6.4447e-16 |  | 3795 | 0 |  | 0 | 0.037487 | 0 |  | 2.3517e-22 | -1.2334e-25 | 2.3363e-29 | 1.8577e-21 | -1.2451e-15 | 1.5219e-19 | -6.4476e-24 | -6.4447e-16 | -6.4447e-16 | 0.037488 | 0.00050723 | -6.4447e-16
0.021992 | 0 | -6.0722e-16 |  | 3796 | 0 |  | 0 | 0.037487 | 0 |  | 2.4964e-22 | -1.2272e-25 | 2.3057e-29 | 1.8333e-21 | -1.2445e-15 | 1.4908e-19 | -6.0749e-24 | -6.0722e-16 | -6.0722e-16 | 0.037488 | 0.00050733 | -6.0722e-16
0.021995 | 0 | -5.7074e-16 |  | 3797 | 0 |  | 0 | 0.037487 | 0 |  | 2.6337e-22 | -1.2206e-25 | 2.2752e-29 | 1.8091e-21 | -1.2432e-15 | 1.4597e-19 | -5.7099e-24 | -5.7074e-16 | -5.7074e-16 | 0.037488 | 0.00050742 | -5.7074e-16
0.021997 | 0 | -5.3504e-16 |  | 3798 | 0 |  | 0 | 0.037487 | 0 |  | 2.7638e-22 | -1.2137e-25 | 2.2448e-29 | 1.785e-21 | -1.2411e-15 | 1.4287e-19 | -5.3528e-24 | -5.3504e-16 | -5.3504e-16 | 0.037488 | 0.00050751 | -5.3504e-16
0.022 | 0 | -5.0011e-16 |  | 3799 | 0 |  | 0 | 0.037487 | 0 |  | 2.8871e-22 | -1.2065e-25 | 2.2146e-29 | 1.761e-21 | -1.2383e-15 | 1.3977e-19 | -5.0033e-24 | -5.0011e-16 | -5.0011e-16 | 0.037488 | 0.00050761 | -5.0011e-16
0.022002 | 0 | -4.6596e-16 |  | 3800 | 0 |  | 0 | 0.037487 | 0 |  | 3.0036e-22 | -1.1989e-25 | 2.1847e-29 | 1.7371e-21 | -1.2348e-15 | 1.3669e-19 | -4.6616e-24 | -4.6596e-16 | -4.6596e-16 | 0.037488 | 0.0005077 | -4.6596e-16
0.022005 | 0 | -4.3257e-16 |  | 3801 | 0 |  | 0 | 0.037487 | 0 |  | 3.1136e-22 | -1.1912e-25 | 2.1549e-29 | 1.7135e-21 | -1.2306e-15 | 1.3361e-19 | -4.3276e-24 | -4.3257e-16 | -4.3257e-16 | 0.037488 | 0.0005078 | -4.3257e-16
0.022007 | 0 | -3.9995e-16 |  | 3802 | 0 |  | 0 | 0.037487 | 0 |  | 3.2174e-22 | -1.1831e-25 | 2.1253e-29 | 1.6899e-21 | -1.2258e-15 | 1.3055e-19 | -4.0012e-24 | -3.9995e-16 | -3.9995e-16 | 0.037488 | 0.00050789 | -3.9995e-16
0.02201 | 0 | -3.6808e-16 |  | 3803 | 0 |  | 0 | 0.037487 | 0 |  | 3.3151e-22 | -1.1748e-25 | 2.0959e-29 | 1.6666e-21 | -1.2204e-15 | 1.275e-19 | -3.6825e-24 | -3.6808e-16 | -3.6808e-16 | 0.037488 | 0.00050798 | -3.6808e-16
0.022012 | 0 | -3.3698e-16 |  | 3804 | 0 |  | 0 | 0.037487 | 0 |  | 3.4071e-22 | -1.1663e-25 | 2.0668e-29 | 1.6434e-21 | -1.2144e-15 | 1.2446e-19 | -3.3713e-24 | -3.3698e-16 | -3.3698e-16 | 0.037488 | 0.00050808 | -3.3698e-16
0.022015 | 0 | -3.0664e-16 |  | 3805 | 0 |  | 0 | 0.037487 | 0 |  | 3.4934e-22 | -1.1576e-25 | 2.0379e-29 | 1.6204e-21 | -1.2078e-15 | 1.2144e-19 | -3.0677e-24 | -3.0664e-16 | -3.0664e-16 | 0.037488 | 0.00050817 | -3.0664e-16
0.022017 | 0 | -2.7704e-16 |  | 3806 | 0 |  | 0 | 0.037487 | 0 |  | 3.5743e-22 | -1.1486e-25 | 2.0091e-29 | 1.5976e-21 | -1.2007e-15 | 1.1844e-19 | -2.7716e-24 | -2.7704e-16 | -2.7704e-16 | 0.037488 | 0.00050826 | -2.7704e-16
0.02202 | 0 | -2.4819e-16 |  | 3807 | 0 |  | 0 | 0.037487 | 0 |  | 3.6499e-22 | -1.1395e-25 | 1.9806e-29 | 1.5749e-21 | -1.193e-15 | 1.1546e-19 | -2.483e-24 | -2.4819e-16 | -2.4819e-16 | 0.037488 | 0.00050836 | -2.4819e-16
0.022022 | 0 | -2.2008e-16 |  | 3808 | 0 |  | 0 | 0.037487 | 0 |  | 3.7206e-22 | -1.1302e-25 | 1.9524e-29 | 1.5524e-21 | -1.1848e-15 | 1.1249e-19 | -2.2017e-24 | -2.2008e-16 | -2.2008e-16 | 0.037488 | 0.00050845 | -2.2008e-16
0.022025 | 0 | -1.927e-16 |  | 3809 | 0 |  | 0 | 0.037487 | 0 |  | 3.7863e-22 | -1.1208e-25 | 1.9244e-29 | 1.5302e-21 | -1.1762e-15 | 1.0955e-19 | -1.9279e-24 | -1.927e-16 | -1.927e-16 | 0.037488 | 0.00050855 | -1.927e-16
0.022027 | 0 | -1.6605e-16 |  | 3810 | 0 |  | 0 | 0.037487 | 0 |  | 3.8474e-22 | -1.1111e-25 | 1.8966e-29 | 1.5081e-21 | -1.1671e-15 | 1.0664e-19 | -1.6613e-24 | -1.6605e-16 | -1.6605e-16 | 0.037488 | 0.00050864 | -1.6605e-16
0.02203 | 0 | -1.4013e-16 |  | 3811 | 0 |  | 0 | 0.037487 | 0 |  | 3.9039e-22 | -1.1014e-25 | 1.8691e-29 | 1.4862e-21 | -1.1575e-15 | 1.0374e-19 | -1.4019e-24 | -1.4013e-16 | -1.4013e-16 | 0.037488 | 0.00050873 | -1.4013e-16
0.022032 | 0 | -1.1492e-16 |  | 3812 | 0 |  | 0 | 0.037487 | 0 |  | 3.9561e-22 | -1.0915e-25 | 1.8418e-29 | 1.4645e-21 | -1.1475e-15 | 1.0087e-19 | -1.1497e-24 | -1.1492e-16 | -1.1492e-16 | 0.037488 | 0.00050883 | -1.1492e-16
0.022035 | 0 | -9.0425e-17 |  | 3813 | 0 |  | 0 | 0.037487 | 0 |  | 4.0041e-22 | -1.0815e-25 | 1.8147e-29 | 1.443e-21 | -1.1371e-15 | 9.8031e-20 | -9.0465e-25 | -9.0425e-17 | -9.0425e-17 | 0.037488 | 0.00050892 | -9.0425e-17
0.022037 | 0 | -6.6632e-17 |  | 3814 | 0 |  | 0 | 0.037487 | 0 |  | 4.048e-22 | -1.0714e-25 | 1.788e-29 | 1.4217e-21 | -1.1263e-15 | 9.5215e-20 | -6.6661e-25 | -6.6632e-17 | -6.6632e-17 | 0.037488 | 0.00050901 | -6.6632e-17
0.02204 | 0 | -4.3535e-17 |  | 3815 | 0 |  | 0 | 0.037487 | 0 |  | 4.0881e-22 | -1.0611e-25 | 1.7614e-29 | 1.4006e-21 | -1.1152e-15 | 9.2427e-20 | -4.3554e-25 | -4.3535e-17 | -4.3535e-17 | 0.037488 | 0.00050911 | -4.3535e-17
0.022042 | 0 | -2.1128e-17 |  | 3816 | 0 |  | 0 | 0.037487 | 0 |  | 4.1244e-22 | -1.0508e-25 | 1.7352e-29 | 1.3797e-21 | -1.1037e-15 | 8.9668e-20 | -2.1137e-25 | -2.1128e-17 | -2.1128e-17 | 0.037488 | 0.0005092 | -2.1128e-17
0.022045 | 0 | 5.9684e-19 |  | 3817 | 0 |  | 0 | 0.037487 | 0 |  | 4.1571e-22 | -1.0404e-25 | 1.7091e-29 | 1.359e-21 | -1.0918e-15 | 8.6938e-20 | 5.971e-27 | 5.9684e-19 | 5.9684e-19 | 0.037488 | 0.0005093 | 5.9684e-19
0.022047 | 0 | 2.1647e-17 |  | 3818 | 0 |  | 0 | 0.037487 | 0 |  | 4.1864e-22 | -1.03e-25 | 1.6834e-29 | 1.3385e-21 | -1.0797e-15 | 8.4239e-20 | 2.1657e-25 | 2.1647e-17 | 2.1647e-17 | 0.037488 | 0.00050939 | 2.1647e-17
0.02205 | 0 | 4.2031e-17 |  | 3819 | 0 |  | 0 | 0.037487 | 0 |  | 4.2123e-22 | -1.0194e-25 | 1.6579e-29 | 1.3183e-21 | -1.0672e-15 | 8.1571e-20 | 4.205e-25 | 4.2031e-17 | 4.2031e-17 | 0.037488 | 0.00050948 | 4.2031e-17
0.022052 | 0 | 6.1756e-17 |  | 3820 | 0 |  | 0 | 0.037487 | 0 |  | 4.235e-22 | -1.0088e-25 | 1.6327e-29 | 1.2982e-21 | -1.0545e-15 | 7.8935e-20 | 6.1783e-25 | 6.1756e-17 | 6.1756e-17 | 0.037488 | 0.00050958 | 6.1756e-17
0.022055 | 0 | 8.0831e-17 |  | 3821 | 0 |  | 0 | 0.037487 | 0 |  | 4.2547e-22 | -9.9821e-26 | 1.6077e-29 | 1.2784e-21 | -1.0415e-15 | 7.6331e-20 | 8.0866e-25 | 8.0831e-17 | 8.0831e-17 | 0.037488 | 0.00050967 | 8.0831e-17
0.022057 | 0 | 9.9263e-17 |  | 3822 | 0 |  | 0 | 0.037487 | 0 |  | 4.2714e-22 | -9.8753e-26 | 1.583e-29 | 1.2588e-21 | -1.0282e-15 | 7.3761e-20 | 9.9306e-25 | 9.9263e-17 | 9.9263e-17 | 0.037488 | 0.00050976 | 9.9263e-17
0.02206 | 0 | 1.1706e-16 |  | 3823 | 0 |  | 0 | 0.037487 | 0 |  | 4.2852e-22 | -9.7681e-26 | 1.5586e-29 | 1.2393e-21 | -1.0148e-15 | 7.1224e-20 | 1.1711e-24 | 1.1706e-16 | 1.1706e-16 | 0.037488 | 0.00050986 | 1.1706e-16
0.022062 | 0 | 1.3423e-16 |  | 3824 | 0 |  | 0 | 0.037487 | 0 |  | 4.2964e-22 | -9.6607e-26 | 1.5345e-29 | 1.2201e-21 | -1.0011e-15 | 6.8721e-20 | 1.3429e-24 | 1.3423e-16 | 1.3423e-16 | 0.037488 | 0.00050995 | 1.3423e-16
0.022065 | 0 | 1.5079e-16 |  | 3825 | 0 |  | 0 | 0.037487 | 0 |  | 4.3049e-22 | -9.5531e-26 | 1.5106e-29 | 1.2011e-21 | -9.8719e-16 | 6.6253e-20 | 1.5086e-24 | 1.5079e-16 | 1.5079e-16 | 0.037488 | 0.00051005 | 1.5079e-16
0.022067 | 0 | 1.6674e-16 |  | 3826 | 0 |  | 0 | 0.037487 | 0 |  | 4.3109e-22 | -9.4453e-26 | 1.487e-29 | 1.1824e-21 | -9.7312e-16 | 6.382e-20 | 1.6681e-24 | 1.6674e-16 | 1.6674e-16 | 0.037488 | 0.00051014 | 1.6674e-16
0.02207 | 0 | 1.8209e-16 |  | 3827 | 0 |  | 0 | 0.037487 | 0 |  | 4.3145e-22 | -9.3375e-26 | 1.4636e-29 | 1.1638e-21 | -9.5887e-16 | 6.1423e-20 | 1.8217e-24 | 1.8209e-16 | 1.8209e-16 | 0.037488 | 0.00051023 | 1.8209e-16
0.022072 | 0 | 1.9685e-16 |  | 3828 | 0 |  | 0 | 0.037487 | 0 |  | 4.3159e-22 | -9.2296e-26 | 1.4406e-29 | 1.1455e-21 | -9.4446e-16 | 5.9062e-20 | 1.9693e-24 | 1.9685e-16 | 1.9685e-16 | 0.037488 | 0.00051033 | 1.9685e-16
0.022075 | 0 | 2.1102e-16 |  | 3829 | 0 |  | 0 | 0.037487 | 0 |  | 4.315e-22 | -9.1217e-26 | 1.4178e-29 | 1.1273e-21 | -9.2992e-16 | 5.6737e-20 | 2.1112e-24 | 2.1102e-16 | 2.1102e-16 | 0.037488 | 0.00051042 | 2.1102e-16
0.022077 | 0 | 2.2463e-16 |  | 3830 | 0 |  | 0 | 0.037487 | 0 |  | 4.312e-22 | -9.0139e-26 | 1.3952e-29 | 1.1094e-21 | -9.1524e-16 | 5.4449e-20 | 2.2473e-24 | 2.2463e-16 | 2.2463e-16 | 0.037488 | 0.00051051 | 2.2463e-16
0.02208 | 0 | 2.3767e-16 |  | 3831 | 0 |  | 0 | 0.037487 | 0 |  | 4.307e-22 | -8.9062e-26 | 1.373e-29 | 1.0917e-21 | -9.0045e-16 | 5.2198e-20 | 2.3778e-24 | 2.3767e-16 | 2.3767e-16 | 0.037488 | 0.00051061 | 2.3767e-16
0.022082 | 0 | 2.5016e-16 |  | 3832 | 0 |  | 0 | 0.037487 | 0 |  | 4.3001e-22 | -8.7987e-26 | 1.351e-29 | 1.0742e-21 | -8.8555e-16 | 4.9984e-20 | 2.5027e-24 | 2.5016e-16 | 2.5016e-16 | 0.037488 | 0.0005107 | 2.5016e-16
0.022085 | 0 | 2.6211e-16 |  | 3833 | 0 |  | 0 | 0.037487 | 0 |  | 4.2913e-22 | -8.6915e-26 | 1.3292e-29 | 1.0569e-21 | -8.7056e-16 | 4.7808e-20 | 2.6223e-24 | 2.6211e-16 | 2.6211e-16 | 0.037488 | 0.00051079 | 2.6211e-16
0.022087 | 0 | 2.7352e-16 |  | 3834 | 0 |  | 0 | 0.037487 | 0 |  | 4.2808e-22 | -8.5844e-26 | 1.3078e-29 | 1.0399e-21 | -8.5549e-16 | 4.5669e-20 | 2.7364e-24 | 2.7352e-16 | 2.7352e-16 | 0.037488 | 0.00051089 | 2.7352e-16
0.02209 | 0 | 2.8441e-16 |  | 3835 | 0 |  | 0 | 0.037487 | 0 |  | 4.2686e-22 | -8.4777e-26 | 1.2866e-29 | 1.023e-21 | -8.4036e-16 | 4.3568e-20 | 2.8454e-24 | 2.8441e-16 | 2.8441e-16 | 0.037488 | 0.00051098 | 2.8441e-16
0.022092 | 0 | 2.9478e-16 |  | 3836 | 0 |  | 0 | 0.037487 | 0 |  | 4.2548e-22 | -8.3714e-26 | 1.2656e-29 | 1.0064e-21 | -8.2517e-16 | 4.1505e-20 | 2.9491e-24 | 2.9478e-16 | 2.9478e-16 | 0.037488 | 0.00051108 | 2.9478e-16
0.022095 | 0 | 3.0465e-16 |  | 3837 | 0 |  | 0 | 0.037487 | 0 |  | 4.2394e-22 | -8.2654e-26 | 1.245e-29 | 9.8994e-22 | -8.0994e-16 | 3.948e-20 | 3.0478e-24 | 3.0465e-16 | 3.0465e-16 | 0.037488 | 0.00051117 | 3.0465e-16
0.022097 | 0 | 3.1402e-16 |  | 3838 | 0 |  | 0 | 0.037487 | 0 |  | 4.2226e-22 | -8.1598e-26 | 1.2246e-29 | 9.7372e-22 | -7.9467e-16 | 3.7494e-20 | 3.1415e-24 | 3.1402e-16 | 3.1402e-16 | 0.037488 | 0.00051126 | 3.1402e-16
0.0221 | 0 | 3.229e-16 |  | 3839 | 0 |  | 0 | 0.037487 | 0 |  | 4.2045e-22 | -8.0547e-26 | 1.2044e-29 | 9.5771e-22 | -7.7938e-16 | 3.5545e-20 | 3.2304e-24 | 3.229e-16 | 3.229e-16 | 0.037488 | 0.00051136 | 3.229e-16
0.022102 | 0 | 3.313e-16 |  | 3840 | 0 |  | 0 | 0.037487 | 0 |  | 4.185e-22 | -7.9501e-26 | 1.1846e-29 | 9.4191e-22 | -7.6408e-16 | 3.3635e-20 | 3.3145e-24 | 3.313e-16 | 3.313e-16 | 0.037488 | 0.00051145 | 3.313e-16
0.022105 | 0 | 3.3924e-16 |  | 3841 | 0 |  | 0 | 0.037487 | 0 |  | 4.1643e-22 | -7.846e-26 | 1.165e-29 | 9.2631e-22 | -7.4878e-16 | 3.1763e-20 | 3.3939e-24 | 3.3924e-16 | 3.3924e-16 | 0.037488 | 0.00051154 | 3.3924e-16
0.022107 | 0 | 3.4672e-16 |  | 3842 | 0 |  | 0 | 0.037487 | 0 |  | 4.1424e-22 | -7.7424e-26 | 1.1456e-29 | 9.1092e-22 | -7.3348e-16 | 2.9929e-20 | 3.4687e-24 | 3.4672e-16 | 3.4672e-16 | 0.037488 | 0.00051164 | 3.4672e-16
0.02211 | 0 | 3.5375e-16 |  | 3843 | 0 |  | 0 | 0.037487 | 0 |  | 4.1193e-22 | -7.6394e-26 | 1.1265e-29 | 8.9573e-22 | -7.182e-16 | 2.8134e-20 | 3.5391e-24 | 3.5375e-16 | 3.5375e-16 | 0.037488 | 0.00051173 | 3.5375e-16
0.022112 | 0 | 3.6034e-16 |  | 3844 | 0 |  | 0 | 0.037487 | 0 |  | 4.0952e-22 | -7.537e-26 | 1.1077e-29 | 8.8075e-22 | -7.0294e-16 | 2.6376e-20 | 3.605e-24 | 3.6034e-16 | 3.6034e-16 | 0.037488 | 0.00051183 | 3.6034e-16
0.022115 | 0 | 3.665e-16 |  | 3845 | 0 |  | 0 | 0.037487 | 0 |  | 4.0701e-22 | -7.4353e-26 | 1.0891e-29 | 8.6597e-22 | -6.8772e-16 | 2.4657e-20 | 3.6666e-24 | 3.665e-16 | 3.665e-16 | 0.037488 | 0.00051192 | 3.665e-16
0.022117 | 0 | 3.7224e-16 |  | 3846 | 0 |  | 0 | 0.037487 | 0 |  | 4.0441e-22 | -7.3342e-26 | 1.0707e-29 | 8.5139e-22 | -6.7254e-16 | 2.2976e-20 | 3.7241e-24 | 3.7224e-16 | 3.7224e-16 | 0.037488 | 0.00051201 | 3.7224e-16
0.02212 | 0 | 3.7758e-16 |  | 3847 | 0 |  | 0 | 0.037487 | 0 |  | 4.0171e-22 | -7.2337e-26 | 1.0526e-29 | 8.3701e-22 | -6.5742e-16 | 2.1332e-20 | 3.7774e-24 | 3.7758e-16 | 3.7758e-16 | 0.037488 | 0.00051211 | 3.7758e-16
0.022122 | 0 | 3.8251e-16 |  | 3848 | 0 |  | 0 | 0.037487 | 0 |  | 3.9894e-22 | -7.134e-26 | 1.0348e-29 | 8.2283e-22 | -6.4235e-16 | 1.9726e-20 | 3.8267e-24 | 3.8251e-16 | 3.8251e-16 | 0.037488 | 0.0005122 | 3.8251e-16
0.022125 | 0 | 3.8704e-16 |  | 3849 | 0 |  | 0 | 0.037487 | 0 |  | 3.9608e-22 | -7.035e-26 | 1.0172e-29 | 8.0884e-22 | -6.2735e-16 | 1.8158e-20 | 3.8721e-24 | 3.8704e-16 | 3.8704e-16 | 0.037488 | 0.00051229 | 3.8704e-16
0.022127 | 0 | 3.912e-16 |  | 3850 | 0 |  | 0 | 0.037487 | 0 |  | 3.9314e-22 | -6.9367e-26 | 9.9989e-30 | 7.9505e-22 | -6.1242e-16 | 1.6627e-20 | 3.9137e-24 | 3.912e-16 | 3.912e-16 | 0.037488 | 0.00051239 | 3.912e-16
0.02213 | 0 | 3.9498e-16 |  | 3851 | 0 |  | 0 | 0.037487 | 0 |  | 3.9014e-22 | -6.8392e-26 | 9.8279e-30 | 7.8146e-22 | -5.9757e-16 | 1.5133e-20 | 3.9515e-24 | 3.9498e-16 | 3.9498e-16 | 0.037488 | 0.00051248 | 3.9498e-16
0.022132 | 0 | 3.984e-16 |  | 3852 | 0 |  | 0 | 0.037487 | 0 |  | 3.8707e-22 | -6.7424e-26 | 9.6593e-30 | 7.6806e-22 | -5.8281e-16 | 1.3676e-20 | 3.9857e-24 | 3.984e-16 | 3.984e-16 | 0.037488 | 0.00051258 | 3.984e-16
0.022135 | 0 | 4.0146e-16 |  | 3853 | 0 |  | 0 | 0.037487 | 0 |  | 3.8394e-22 | -6.6464e-26 | 9.4932e-30 | 7.5484e-22 | -5.6814e-16 | 1.2256e-20 | 4.0164e-24 | 4.0146e-16 | 4.0146e-16 | 0.037488 | 0.00051267 | 4.0146e-16
0.022137 | 0 | 4.0418e-16 |  | 3854 | 0 |  | 0 | 0.037487 | 0 |  | 3.8075e-22 | -6.5512e-26 | 9.3294e-30 | 7.4182e-22 | -5.5357e-16 | 1.0872e-20 | 4.0435e-24 | 4.0418e-16 | 4.0418e-16 | 0.037488 | 0.00051276 | 4.0418e-16
0.02214 | 0 | 4.0656e-16 |  | 3855 | 0 |  | 0 | 0.037487 | 0 |  | 3.7751e-22 | -6.4569e-26 | 9.168e-30 | 7.2899e-22 | -5.3911e-16 | 9.5239e-21 | 4.0673e-24 | 4.0656e-16 | 4.0656e-16 | 0.037488 | 0.00051286 | 4.0656e-16
0.022142 | 0 | 4.0861e-16 |  | 3856 | 0 |  | 0 | 0.037487 | 0 |  | 3.7422e-22 | -6.3633e-26 | 9.0089e-30 | 7.1634e-22 | -5.2476e-16 | 8.212e-21 | 4.0879e-24 | 4.0861e-16 | 4.0861e-16 | 0.037488 | 0.00051295 | 4.0861e-16
0.022145 | 0 | 4.1034e-16 |  | 3857 | 0 |  | 0 | 0.037487 | 0 |  | 3.7089e-22 | -6.2706e-26 | 8.8521e-30 | 7.0387e-22 | -5.1053e-16 | 6.9356e-21 | 4.1052e-24 | 4.1034e-16 | 4.1034e-16 | 0.037488 | 0.00051304 | 4.1034e-16
0.022147 | 0 | 4.1176e-16 |  | 3858 | 0 |  | 0 | 0.037487 | 0 |  | 3.6751e-22 | -6.1787e-26 | 8.6976e-30 | 6.9159e-22 | -4.9642e-16 | 5.6946e-21 | 4.1194e-24 | 4.1176e-16 | 4.1176e-16 | 0.037488 | 0.00051314 | 4.1176e-16
0.02215 | 0 | 4.1289e-16 |  | 3859 | 0 |  | 0 | 0.037487 | 0 |  | 3.6409e-22 | -6.0877e-26 | 8.5454e-30 | 6.7949e-22 | -4.8244e-16 | 4.4884e-21 | 4.1307e-24 | 4.1289e-16 | 4.1289e-16 | 0.037488 | 0.00051323 | 4.1289e-16
0.022152 | 0 | 4.1371e-16 |  | 3860 | 0 |  | 0 | 0.037487 | 0 |  | 3.6064e-22 | -5.9975e-26 | 8.3955e-30 | 6.6757e-22 | -4.686e-16 | 3.317e-21 | 4.139e-24 | 4.1371e-16 | 4.1371e-16 | 0.037488 | 0.00051333 | 4.1371e-16
0.022155 | 0 | 4.1426e-16 |  | 3861 | 0 |  | 0 | 0.037487 | 0 |  | 3.5716e-22 | -5.9082e-26 | 8.2478e-30 | 6.5582e-22 | -4.5488e-16 | 2.1798e-21 | 4.1444e-24 | 4.1426e-16 | 4.1426e-16 | 0.037488 | 0.00051342 | 4.1426e-16
0.022157 | 0 | 4.1453e-16 |  | 3862 | 0 |  | 0 | 0.037487 | 0 |  | 3.5365e-22 | -5.8198e-26 | 8.1023e-30 | 6.4425e-22 | -4.4131e-16 | 1.0765e-21 | 4.1471e-24 | 4.1453e-16 | 4.1453e-16 | 0.037488 | 0.00051351 | 4.1453e-16
0.02216 | 0 | 4.1453e-16 |  | 3863 | 0 |  | 0 | 0.037487 | 0 |  | 3.5011e-22 | -5.7323e-26 | 7.959e-30 | 6.3286e-22 | -4.2789e-16 | 6.7464e-24 | 4.1471e-24 | 4.1453e-16 | 4.1453e-16 | 0.037488 | 0.00051361 | 4.1453e-16
0.022162 | 0 | 4.1427e-16 |  | 3864 | 0 |  | 0 | 0.037487 | 0 |  | 3.4655e-22 | -5.6456e-26 | 7.8179e-30 | 6.2163e-22 | -4.1461e-16 | -1.0298e-21 | 4.1445e-24 | 4.1427e-16 | 4.1427e-16 | 0.037488 | 0.0005137 | 4.1427e-16
0.022165 | 0 | 4.1376e-16 |  | 3865 | 0 |  | 0 | 0.037487 | 0 |  | 3.4297e-22 | -5.5599e-26 | 7.6789e-30 | 6.1058e-22 | -4.0149e-16 | -2.0335e-21 | 4.1395e-24 | 4.1376e-16 | 4.1376e-16 | 0.037488 | 0.00051379 | 4.1376e-16
0.022167 | 0 | 4.1301e-16 |  | 3866 | 0 |  | 0 | 0.037487 | 0 |  | 3.3937e-22 | -5.4751e-26 | 7.542e-30 | 5.997e-22 | -3.8852e-16 | -3.0048e-21 | 4.1319e-24 | 4.1301e-16 | 4.1301e-16 | 0.037488 | 0.00051389 | 4.1301e-16
0.02217 | 0 | 4.1203e-16 |  | 3867 | 0 |  | 0 | 0.037487 | 0 |  | 3.3576e-22 | -5.3911e-26 | 7.4072e-30 | 5.8898e-22 | -3.7572e-16 | -3.9441e-21 | 4.1221e-24 | 4.1203e-16 | 4.1203e-16 | 0.037488 | 0.00051398 | 4.1203e-16
0.022172 | 0 | 4.1082e-16 |  | 3868 | 0 |  | 0 | 0.037487 | 0 |  | 3.3214e-22 | -5.3081e-26 | 7.2745e-30 | 5.7843e-22 | -3.6307e-16 | -4.8518e-21 | 4.11e-24 | 4.1082e-16 | 4.1082e-16 | 0.037488 | 0.00051408 | 4.1082e-16
0.022175 | 0 | 4.0938e-16 |  | 3869 | 0 |  | 0 | 0.037487 | 0 |  | 3.285e-22 | -5.226e-26 | 7.1439e-30 | 5.6804e-22 | -3.5059e-16 | -5.7283e-21 | 4.0956e-24 | 4.0938e-16 | 4.0938e-16 | 0.037488 | 0.00051417 | 4.0938e-16
0.022177 | 0 | 4.0774e-16 |  | 3870 | 0 |  | 0 | 0.037487 | 0 |  | 3.2486e-22 | -5.1447e-26 | 7.0152e-30 | 5.5781e-22 | -3.3828e-16 | -6.574e-21 | 4.0792e-24 | 4.0774e-16 | 4.0774e-16 | 0.037488 | 0.00051426 | 4.0774e-16
0.02218 | 0 | 4.0589e-16 |  | 3871 | 0 |  | 0 | 0.037487 | 0 |  | 3.2121e-22 | -5.0644e-26 | 6.8886e-30 | 5.4775e-22 | -3.2614e-16 | -7.3894e-21 | 4.0607e-24 | 4.0589e-16 | 4.0589e-16 | 0.037488 | 0.00051436 | 4.0589e-16
0.022182 | 0 | 4.0385e-16 |  | 3872 | 0 |  | 0 | 0.037487 | 0 |  | 3.1756e-22 | -4.9851e-26 | 6.764e-30 | 5.3784e-22 | -3.1418e-16 | -8.1748e-21 | 4.0403e-24 | 4.0385e-16 | 4.0385e-16 | 0.037488 | 0.00051445 | 4.0385e-16
0.022185 | 0 | 4.0162e-16 |  | 3873 | 0 |  | 0 | 0.037487 | 0 |  | 3.139e-22 | -4.9066e-26 | 6.6413e-30 | 5.2808e-22 | -3.0239e-16 | -8.9308e-21 | 4.018e-24 | 4.0162e-16 | 4.0162e-16 | 0.037488 | 0.00051454 | 4.0162e-16
0.022187 | 0 | 3.9921e-16 |  | 3874 | 0 |  | 0 | 0.037487 | 0 |  | 3.1025e-22 | -4.829e-26 | 6.5206e-30 | 5.1848e-22 | -2.9077e-16 | -9.6577e-21 | 3.9938e-24 | 3.9921e-16 | 3.9921e-16 | 0.037488 | 0.00051464 | 3.9921e-16
0.02219 | 0 | 3.9662e-16 |  | 3875 | 0 |  | 0 | 0.037487 | 0 |  | 3.0659e-22 | -4.7524e-26 | 6.4018e-30 | 5.0904e-22 | -2.7934e-16 | -1.0356e-20 | 3.9679e-24 | 3.9662e-16 | 3.9662e-16 | 0.037488 | 0.00051473 | 3.9662e-16
0.022192 | 0 | 3.9386e-16 |  | 3876 | 0 |  | 0 | 0.037487 | 0 |  | 3.0295e-22 | -4.6766e-26 | 6.2849e-30 | 4.9974e-22 | -2.6808e-16 | -1.1026e-20 | 3.9404e-24 | 3.9386e-16 | 3.9386e-16 | 0.037488 | 0.00051482 | 3.9386e-16
0.022195 | 0 | 3.9095e-16 |  | 3877 | 0 |  | 0 | 0.037487 | 0 |  | 2.993e-22 | -4.6018e-26 | 6.1698e-30 | 4.9059e-22 | -2.5701e-16 | -1.1669e-20 | 3.9112e-24 | 3.9095e-16 | 3.9095e-16 | 0.037488 | 0.00051492 | 3.9095e-16
0.022197 | 0 | 3.8788e-16 |  | 3878 | 0 |  | 0 | 0.037487 | 0 |  | 2.9566e-22 | -4.5279e-26 | 6.0566e-30 | 4.8159e-22 | -2.4612e-16 | -1.2284e-20 | 3.8805e-24 | 3.8788e-16 | 3.8788e-16 | 0.037488 | 0.00051501 | 3.8788e-16
0.0222 | 0 | 3.8466e-16 |  | 3879 | 0 |  | 0 | 0.037487 | 0 |  | 2.9204e-22 | -4.4549e-26 | 5.9453e-30 | 4.7274e-22 | -2.3541e-16 | -1.2873e-20 | 3.8483e-24 | 3.8466e-16 | 3.8466e-16 | 0.037488 | 0.00051511 | 3.8466e-16
0.022202 | 0 | 3.813e-16 |  | 3880 | 0 |  | 0 | 0.037487 | 0 |  | 2.8842e-22 | -4.3828e-26 | 5.8357e-30 | 4.6402e-22 | -2.2489e-16 | -1.3435e-20 | 3.8147e-24 | 3.813e-16 | 3.813e-16 | 0.037488 | 0.0005152 | 3.813e-16
0.022205 | 0 | 3.7781e-16 |  | 3881 | 0 |  | 0 | 0.037487 | 0 |  | 2.8481e-22 | -4.3116e-26 | 5.7279e-30 | 4.5545e-22 | -2.1455e-16 | -1.3971e-20 | 3.7798e-24 | 3.7781e-16 | 3.7781e-16 | 0.037488 | 0.00051529 | 3.7781e-16
0.022207 | 0 | 3.7419e-16 |  | 3882 | 0 |  | 0 | 0.037487 | 0 |  | 2.8122e-22 | -4.2413e-26 | 5.6219e-30 | 4.4702e-22 | -2.044e-16 | -1.4482e-20 | 3.7436e-24 | 3.7419e-16 | 3.7419e-16 | 0.037488 | 0.00051539 | 3.7419e-16
0.02221 | 0 | 3.7045e-16 |  | 3883 | 0 |  | 0 | 0.037487 | 0 |  | 2.7764e-22 | -4.1719e-26 | 5.5176e-30 | 4.3873e-22 | -1.9444e-16 | -1.4968e-20 | 3.7062e-24 | 3.7045e-16 | 3.7045e-16 | 0.037488 | 0.00051548 | 3.7045e-16
0.022212 | 0 | 3.666e-16 |  | 3884 | 0 |  | 0 | 0.037487 | 0 |  | 2.7407e-22 | -4.1033e-26 | 5.415e-30 | 4.3057e-22 | -1.8467e-16 | -1.543e-20 | 3.6676e-24 | 3.666e-16 | 3.666e-16 | 0.037488 | 0.00051557 | 3.666e-16
0.022215 | 0 | 3.6263e-16 |  | 3885 | 0 |  | 0 | 0.037487 | 0 |  | 2.7052e-22 | -4.0357e-26 | 5.3141e-30 | 4.2255e-22 | -1.7508e-16 | -1.5868e-20 | 3.6279e-24 | 3.6263e-16 | 3.6263e-16 | 0.037488 | 0.00051567 | 3.6263e-16
0.022217 | 0 | 3.5856e-16 |  | 3886 | 0 |  | 0 | 0.037487 | 0 |  | 2.6699e-22 | -3.969e-26 | 5.2149e-30 | 4.1466e-22 | -1.6568e-16 | -1.6282e-20 | 3.5872e-24 | 3.5856e-16 | 3.5856e-16 | 0.037488 | 0.00051576 | 3.5856e-16
0.02222 | 0 | 3.544e-16 |  | 3887 | 0 |  | 0 | 0.037487 | 0 |  | 2.6347e-22 | -3.9031e-26 | 5.1173e-30 | 4.069e-22 | -1.5647e-16 | -1.6673e-20 | 3.5455e-24 | 3.544e-16 | 3.544e-16 | 0.037488 | 0.00051586 | 3.544e-16
0.022222 | 0 | 3.5014e-16 |  | 3888 | 0 |  | 0 | 0.037487 | 0 |  | 2.5998e-22 | -3.8381e-26 | 5.0214e-30 | 3.9927e-22 | -1.4745e-16 | -1.7042e-20 | 3.5029e-24 | 3.5014e-16 | 3.5014e-16 | 0.037488 | 0.00051595 | 3.5014e-16
0.022225 | 0 | 3.4579e-16 |  | 3889 | 0 |  | 0 | 0.037487 | 0 |  | 2.565e-22 | -3.774e-26 | 4.927e-30 | 3.9177e-22 | -1.3862e-16 | -1.7388e-20 | 3.4595e-24 | 3.4579e-16 | 3.4579e-16 | 0.037488 | 0.00051604 | 3.4579e-16
0.022227 | 0 | 3.4137e-16 |  | 3890 | 0 |  | 0 | 0.037487 | 0 |  | 2.5305e-22 | -3.7107e-26 | 4.8342e-30 | 3.8439e-22 | -1.2997e-16 | -1.7713e-20 | 3.4152e-24 | 3.4137e-16 | 3.4137e-16 | 0.037488 | 0.00051614 | 3.4137e-16
0.02223 | 0 | 3.3687e-16 |  | 3891 | 0 |  | 0 | 0.037487 | 0 |  | 2.4962e-22 | -3.6483e-26 | 4.743e-30 | 3.7714e-22 | -1.2151e-16 | -1.8017e-20 | 3.3701e-24 | 3.3687e-16 | 3.3687e-16 | 0.037488 | 0.00051623 | 3.3687e-16
0.022232 | 0 | 3.3229e-16 |  | 3892 | 0 |  | 0 | 0.037487 | 0 |  | 2.4621e-22 | -3.5868e-26 | 4.6534e-30 | 3.7001e-22 | -1.1324e-16 | -1.83e-20 | 3.3244e-24 | 3.3229e-16 | 3.3229e-16 | 0.037488 | 0.00051632 | 3.3229e-16
0.022235 | 0 | 3.2765e-16 |  | 3893 | 0 |  | 0 | 0.037487 | 0 |  | 2.4282e-22 | -3.5261e-26 | 4.5652e-30 | 3.63e-22 | -1.0515e-16 | -1.8563e-20 | 3.278e-24 | 3.2765e-16 | 3.2765e-16 | 0.037488 | 0.00051642 | 3.2765e-16
0.022237 | 0 | 3.2295e-16 |  | 3894 | 0 |  | 0 | 0.037487 | 0 |  | 2.3946e-22 | -3.4662e-26 | 4.4786e-30 | 3.5611e-22 | -9.7252e-17 | -1.8806e-20 | 3.231e-24 | 3.2295e-16 | 3.2295e-16 | 0.037488 | 0.00051651 | 3.2295e-16
0.02224 | 0 | 3.182e-16 |  | 3895 | 0 |  | 0 | 0.037487 | 0 |  | 2.3612e-22 | -3.4072e-26 | 4.3934e-30 | 3.4934e-22 | -8.9534e-17 | -1.903e-20 | 3.1834e-24 | 3.182e-16 | 3.182e-16 | 0.037488 | 0.00051661 | 3.182e-16
0.022242 | 0 | 3.1339e-16 |  | 3896 | 0 |  | 0 | 0.037487 | 0 |  | 2.3281e-22 | -3.349e-26 | 4.3096e-30 | 3.4268e-22 | -8.2001e-17 | -1.9235e-20 | 3.1353e-24 | 3.1339e-16 | 3.1339e-16 | 0.037488 | 0.0005167 | 3.1339e-16
0.022245 | 0 | 3.0854e-16 |  | 3897 | 0 |  | 0 | 0.037487 | 0 |  | 2.2952e-22 | -3.2916e-26 | 4.2274e-30 | 3.3614e-22 | -7.465e-17 | -1.9422e-20 | 3.0867e-24 | 3.0854e-16 | 3.0854e-16 | 0.037488 | 0.00051679 | 3.0854e-16
0.022247 | 0 | 3.0364e-16 |  | 3898 | 0 |  | 0 | 0.037487 | 0 |  | 2.2626e-22 | -3.235e-26 | 4.1465e-30 | 3.2971e-22 | -6.748e-17 | -1.959e-20 | 3.0378e-24 | 3.0364e-16 | 3.0364e-16 | 0.037488 | 0.00051689 | 3.0364e-16
0.02225 | 0 | 2.9871e-16 |  | 3899 | 0 |  | 0 | 0.037487 | 0 |  | 2.2302e-22 | -3.1793e-26 | 4.067e-30 | 3.2339e-22 | -6.0491e-17 | -1.9741e-20 | 2.9884e-24 | 2.9871e-16 | 2.9871e-16 | 0.037488 | 0.00051698 | 2.9871e-16
0.022252 | 0 | 2.9374e-16 |  | 3900 | 0 |  | 0 | 0.037487 | 0 |  | 2.1982e-22 | -3.1243e-26 | 3.9889e-30 | 3.1718e-22 | -5.3681e-17 | -1.9876e-20 | 2.9387e-24 | 2.9374e-16 | 2.9374e-16 | 0.037488 | 0.00051707 | 2.9374e-16
0.022255 | 0 | 2.8875e-16 |  | 3901 | 0 |  | 0 | 0.037487 | 0 |  | 2.1664e-22 | -3.0701e-26 | 3.9121e-30 | 3.1107e-22 | -4.7048e-17 | -1.9993e-20 | 2.8887e-24 | 2.8875e-16 | 2.8875e-16 | 0.037488 | 0.00051717 | 2.8875e-16
0.022257 | 0 | 2.8373e-16 |  | 3902 | 0 |  | 0 | 0.037487 | 0 |  | 2.1349e-22 | -3.0168e-26 | 3.8367e-30 | 3.0508e-22 | -4.0592e-17 | -2.0095e-20 | 2.8385e-24 | 2.8373e-16 | 2.8373e-16 | 0.037488 | 0.00051726 | 2.8373e-16
0.02226 | 0 | 2.7868e-16 |  | 3903 | 0 |  | 0 | 0.037487 | 0 |  | 2.1037e-22 | -2.9642e-26 | 3.7626e-30 | 2.9918e-22 | -3.4311e-17 | -2.0181e-20 | 2.7881e-24 | 2.7868e-16 | 2.7868e-16 | 0.037488 | 0.00051736 | 2.7868e-16
0.022262 | 0 | 2.7362e-16 |  | 3904 | 0 |  | 0 | 0.037487 | 0 |  | 2.0727e-22 | -2.9124e-26 | 3.6898e-30 | 2.9339e-22 | -2.8204e-17 | -2.0251e-20 | 2.7374e-24 | 2.7362e-16 | 2.7362e-16 | 0.037488 | 0.00051745 | 2.7362e-16
0.022265 | 0 | 2.6855e-16 |  | 3905 | 0 |  | 0 | 0.037487 | 0 |  | 2.0421e-22 | -2.8613e-26 | 3.6183e-30 | 2.8771e-22 | -2.2268e-17 | -2.0307e-20 | 2.6867e-24 | 2.6855e-16 | 2.6855e-16 | 0.037488 | 0.00051754 | 2.6855e-16
0.022267 | 0 | 2.6346e-16 |  | 3906 | 0 |  | 0 | 0.037487 | 0 |  | 2.0117e-22 | -2.811e-26 | 3.548e-30 | 2.8212e-22 | -1.6502e-17 | -2.0348e-20 | 2.6358e-24 | 2.6346e-16 | 2.6346e-16 | 0.037488 | 0.00051764 | 2.6346e-16
0.02227 | 0 | 2.5837e-16 |  | 3907 | 0 |  | 0 | 0.037487 | 0 |  | 1.9817e-22 | -2.7615e-26 | 3.479e-30 | 2.7663e-22 | -1.0906e-17 | -2.0375e-20 | 2.5849e-24 | 2.5837e-16 | 2.5837e-16 | 0.037488 | 0.00051773 | 2.5837e-16
0.022272 | 0 | 2.5328e-16 |  | 3908 | 0 |  | 0 | 0.037487 | 0 |  | 1.9519e-22 | -2.7127e-26 | 3.4111e-30 | 2.7124e-22 | -5.4757e-18 | -2.0389e-20 | 2.5339e-24 | 2.5328e-16 | 2.5328e-16 | 0.037488 | 0.00051782 | 2.5328e-16
0.022275 | 0 | 2.4818e-16 |  | 3909 | 0 |  | 0 | 0.037487 | 0 |  | 1.9225e-22 | -2.6646e-26 | 3.3445e-30 | 2.6594e-22 | -2.108e-19 | -2.0389e-20 | 2.4829e-24 | 2.4818e-16 | 2.4818e-16 | 0.037488 | 0.00051792 | 2.4818e-16
0.022277 | 0 | 2.4309e-16 |  | 3910 | 0 |  | 0 | 0.037487 | 0 |  | 1.8933e-22 | -2.6173e-26 | 3.2791e-30 | 2.6074e-22 | 4.8909e-18 | -2.0377e-20 | 2.432e-24 | 2.4309e-16 | 2.4309e-16 | 0.037488 | 0.00051801 | 2.4309e-16
0.02228 | 0 | 2.38e-16 |  | 3911 | 0 |  | 0 | 0.037487 | 0 |  | 1.8645e-22 | -2.5707e-26 | 3.2148e-30 | 2.5563e-22 | 9.8312e-18 | -2.0353e-20 | 2.3811e-24 | 2.38e-16 | 2.38e-16 | 0.037488 | 0.00051811 | 2.38e-16
0.022282 | 0 | 2.3293e-16 |  | 3912 | 0 |  | 0 | 0.037487 | 0 |  | 1.836e-22 | -2.5248e-26 | 3.1517e-30 | 2.5061e-22 | 1.4612e-17 | -2.0316e-20 | 2.3303e-24 | 2.3293e-16 | 2.3293e-16 | 0.037488 | 0.0005182 | 2.3293e-16
0.022285 | 0 | 2.2786e-16 |  | 3913 | 0 |  | 0 | 0.037487 | 0 |  | 1.8077e-22 | -2.4796e-26 | 3.0897e-30 | 2.4568e-22 | 1.9235e-17 | -2.0268e-20 | 2.2796e-24 | 2.2786e-16 | 2.2786e-16 | 0.037488 | 0.00051829 | 2.2786e-16
0.022287 | 0 | 2.2281e-16 |  | 3914 | 0 |  | 0 | 0.037487 | 0 |  | 1.7798e-22 | -2.4351e-26 | 3.0288e-30 | 2.4084e-22 | 2.3703e-17 | -2.0209e-20 | 2.2291e-24 | 2.2281e-16 | 2.2281e-16 | 0.037488 | 0.00051839 | 2.2281e-16
0.02229 | 0 | 2.1778e-16 |  | 3915 | 0 |  | 0 | 0.037487 | 0 |  | 1.7522e-22 | -2.3913e-26 | 2.9691e-30 | 2.3608e-22 | 2.8018e-17 | -2.0139e-20 | 2.1788e-24 | 2.1778e-16 | 2.1778e-16 | 0.037488 | 0.00051848 | 2.1778e-16
0.022292 | 0 | 2.1277e-16 |  | 3916 | 0 |  | 0 | 0.037487 | 0 |  | 1.7249e-22 | -2.3482e-26 | 2.9104e-30 | 2.3142e-22 | 3.2181e-17 | -2.0058e-20 | 2.1286e-24 | 2.1277e-16 | 2.1277e-16 | 0.037488 | 0.00051857 | 2.1277e-16
0.022295 | 0 | 2.0778e-16 |  | 3917 | 0 |  | 0 | 0.037487 | 0 |  | 1.6979e-22 | -2.3057e-26 | 2.8527e-30 | 2.2683e-22 | 3.6195e-17 | -1.9968e-20 | 2.0787e-24 | 2.0778e-16 | 2.0778e-16 | 0.037488 | 0.00051867 | 2.0778e-16
0.022297 | 0 | 2.0281e-16 |  | 3918 | 0 |  | 0 | 0.037487 | 0 |  | 1.6712e-22 | -2.2639e-26 | 2.7961e-30 | 2.2233e-22 | 4.0061e-17 | -1.9868e-20 | 2.029e-24 | 2.0281e-16 | 2.0281e-16 | 0.037488 | 0.00051876 | 2.0281e-16
0.0223 | 0 | 1.9788e-16 |  | 3919 | 0 |  | 0 | 0.037487 | 0 |  | 1.6448e-22 | -2.2228e-26 | 2.7405e-30 | 2.1791e-22 | 4.3783e-17 | -1.9758e-20 | 1.9796e-24 | 1.9788e-16 | 1.9788e-16 | 0.037488 | 0.00051885 | 1.9788e-16
0.022302 | 0 | 1.9297e-16 |  | 3920 | 0 |  | 0 | 0.037487 | 0 |  | 1.6187e-22 | -2.1823e-26 | 2.686e-30 | 2.1358e-22 | 4.7362e-17 | -1.964e-20 | 1.9305e-24 | 1.9297e-16 | 1.9297e-16 | 0.037488 | 0.00051895 | 1.9297e-16
0.022305 | 0 | 1.8809e-16 |  | 3921 | 0 |  | 0 | 0.037487 | 0 |  | 1.593e-22 | -2.1425e-26 | 2.6324e-30 | 2.0932e-22 | 5.08e-17 | -1.9513e-20 | 1.8817e-24 | 1.8809e-16 | 1.8809e-16 | 0.037488 | 0.00051904 | 1.8809e-16
0.022307 | 0 | 1.8325e-16 |  | 3922 | 0 |  | 0 | 0.037487 | 0 |  | 1.5675e-22 | -2.1033e-26 | 2.5798e-30 | 2.0513e-22 | 5.41e-17 | -1.9378e-20 | 1.8333e-24 | 1.8325e-16 | 1.8325e-16 | 0.037488 | 0.00051914 | 1.8325e-16
0.02231 | 0 | 1.7844e-16 |  | 3923 | 0 |  | 0 | 0.037487 | 0 |  | 1.5424e-22 | -2.0648e-26 | 2.5282e-30 | 2.0103e-22 | 5.7263e-17 | -1.9234e-20 | 1.7852e-24 | 1.7844e-16 | 1.7844e-16 | 0.037488 | 0.00051923 | 1.7844e-16
0.022312 | 0 | 1.7367e-16 |  | 3924 | 0 |  | 0 | 0.037487 | 0 |  | 1.5175e-22 | -2.0268e-26 | 2.4775e-30 | 1.97e-22 | 6.0293e-17 | -1.9084e-20 | 1.7375e-24 | 1.7367e-16 | 1.7367e-16 | 0.037488 | 0.00051932 | 1.7367e-16
0.022315 | 0 | 1.6894e-16 |  | 3925 | 0 |  | 0 | 0.037487 | 0 |  | 1.493e-22 | -1.9895e-26 | 2.4278e-30 | 1.9305e-22 | 6.3191e-17 | -1.8926e-20 | 1.6902e-24 | 1.6894e-16 | 1.6894e-16 | 0.037488 | 0.00051942 | 1.6894e-16
0.022317 | 0 | 1.6426e-16 |  | 3926 | 0 |  | 0 | 0.037487 | 0 |  | 1.4688e-22 | -1.9528e-26 | 2.379e-30 | 1.8916e-22 | 6.5959e-17 | -1.8761e-20 | 1.6433e-24 | 1.6426e-16 | 1.6426e-16 | 0.037488 | 0.00051951 | 1.6426e-16
0.02232 | 0 | 1.5961e-16 |  | 3927 | 0 |  | 0 | 0.037487 | 0 |  | 1.4449e-22 | -1.9167e-26 | 2.3311e-30 | 1.8535e-22 | 6.8601e-17 | -1.8589e-20 | 1.5968e-24 | 1.5961e-16 | 1.5961e-16 | 0.037488 | 0.0005196 | 1.5961e-16
0.022322 | 0 | 1.5501e-16 |  | 3928 | 0 |  | 0 | 0.037487 | 0 |  | 1.4212e-22 | -1.8811e-26 | 2.284e-30 | 1.8162e-22 | 7.1117e-17 | -1.8411e-20 | 1.5508e-24 | 1.5501e-16 | 1.5501e-16 | 0.037488 | 0.0005197 | 1.5501e-16
0.022325 | 0 | 1.5046e-16 |  | 3929 | 0 |  | 0 | 0.037487 | 0 |  | 1.3979e-22 | -1.8462e-26 | 2.2379e-30 | 1.7795e-22 | 7.3511e-17 | -1.8228e-20 | 1.5052e-24 | 1.5046e-16 | 1.5046e-16 | 0.037488 | 0.00051979 | 1.5046e-16
0.022327 | 0 | 1.4595e-16 |  | 3930 | 0 |  | 0 | 0.037487 | 0 |  | 1.3749e-22 | -1.8118e-26 | 2.1926e-30 | 1.7434e-22 | 7.5785e-17 | -1.8038e-20 | 1.4601e-24 | 1.4595e-16 | 1.4595e-16 | 0.037488 | 0.00051989 | 1.4595e-16
0.02233 | 0 | 1.4149e-16 |  | 3931 | 0 |  | 0 | 0.037487 | 0 |  | 1.3522e-22 | -1.778e-26 | 2.1481e-30 | 1.7081e-22 | 7.7941e-17 | -1.7843e-20 | 1.4155e-24 | 1.4149e-16 | 1.4149e-16 | 0.037488 | 0.00051998 | 1.4149e-16
0.022332 | 0 | 1.3708e-16 |  | 3932 | 0 |  | 0 | 0.037487 | 0 |  | 1.3298e-22 | -1.7448e-26 | 2.1045e-30 | 1.6734e-22 | 7.9981e-17 | -1.7643e-20 | 1.3714e-24 | 1.3708e-16 | 1.3708e-16 | 0.037488 | 0.00052007 | 1.3708e-16
0.022335 | 0 | 1.3272e-16 |  | 3933 | 0 |  | 0 | 0.037487 | 0 |  | 1.3077e-22 | -1.7121e-26 | 2.0617e-30 | 1.6394e-22 | 8.1909e-17 | -1.7439e-20 | 1.3278e-24 | 1.3272e-16 | 1.3272e-16 | 0.037488 | 0.00052017 | 1.3272e-16
0.022337 | 0 | 1.2842e-16 |  | 3934 | 0 |  | 0 | 0.037487 | 0 |  | 1.2859e-22 | -1.6799e-26 | 2.0197e-30 | 1.606e-22 | 8.3725e-17 | -1.7229e-20 | 1.2847e-24 | 1.2842e-16 | 1.2842e-16 | 0.037488 | 0.00052026 | 1.2842e-16
0.02234 | 0 | 1.2416e-16 |  | 3935 | 0 |  | 0 | 0.037487 | 0 |  | 1.2643e-22 | -1.6483e-26 | 1.9785e-30 | 1.5732e-22 | 8.5432e-17 | -1.7016e-20 | 1.2422e-24 | 1.2416e-16 | 1.2416e-16 | 0.037488 | 0.00052035 | 1.2416e-16
0.022342 | 0 | 1.1997e-16 |  | 3936 | 0 |  | 0 | 0.037487 | 0 |  | 1.2431e-22 | -1.6172e-26 | 1.9381e-30 | 1.5411e-22 | 8.7033e-17 | -1.6798e-20 | 1.2002e-24 | 1.1997e-16 | 1.1997e-16 | 0.037488 | 0.00052045 | 1.1997e-16
0.022345 | 0 | 1.1582e-16 |  | 3937 | 0 |  | 0 | 0.037487 | 0 |  | 1.2221e-22 | -1.5867e-26 | 1.8984e-30 | 1.5095e-22 | 8.853e-17 | -1.6577e-20 | 1.1588e-24 | 1.1582e-16 | 1.1582e-16 | 0.037488 | 0.00052054 | 1.1582e-16
0.022347 | 0 | 1.1174e-16 |  | 3938 | 0 |  | 0 | 0.037487 | 0 |  | 1.2015e-22 | -1.5567e-26 | 1.8595e-30 | 1.4786e-22 | 8.9926e-17 | -1.6352e-20 | 1.1179e-24 | 1.1174e-16 | 1.1174e-16 | 0.037488 | 0.00052064 | 1.1174e-16
0.02235 | 0 | 1.0771e-16 |  | 3939 | 0 |  | 0 | 0.037487 | 0 |  | 1.1811e-22 | -1.5271e-26 | 1.8213e-30 | 1.4482e-22 | 9.1222e-17 | -1.6124e-20 | 1.0776e-24 | 1.0771e-16 | 1.0771e-16 | 0.037488 | 0.00052073 | 1.0771e-16
0.022352 | 0 | 1.0374e-16 |  | 3940 | 0 |  | 0 | 0.037487 | 0 |  | 1.161e-22 | -1.4981e-26 | 1.7839e-30 | 1.4184e-22 | 9.242e-17 | -1.5893e-20 | 1.0378e-24 | 1.0374e-16 | 1.0374e-16 | 0.037488 | 0.00052082 | 1.0374e-16
0.022355 | 0 | 9.9825e-17 |  | 3941 | 0 |  | 0 | 0.037487 | 0 |  | 1.1412e-22 | -1.4696e-26 | 1.7471e-30 | 1.3892e-22 | 9.3524e-17 | -1.5659e-20 | 9.9869e-25 | 9.9825e-17 | 9.9825e-17 | 0.037488 | 0.00052092 | 9.9825e-17
0.022357 | 0 | 9.5971e-17 |  | 3942 | 0 |  | 0 | 0.037487 | 0 |  | 1.1217e-22 | -1.4415e-26 | 1.7111e-30 | 1.3606e-22 | 9.4535e-17 | -1.5423e-20 | 9.6013e-25 | 9.5971e-17 | 9.5971e-17 | 0.037488 | 0.00052101 | 9.5971e-17
0.02236 | 0 | 9.2176e-17 |  | 3943 | 0 |  | 0 | 0.037487 | 0 |  | 1.1024e-22 | -1.414e-26 | 1.6757e-30 | 1.3325e-22 | 9.5455e-17 | -1.5184e-20 | 9.2217e-25 | 9.2176e-17 | 9.2176e-17 | 0.037488 | 0.0005211 | 9.2176e-17
0.022362 | 0 | 8.8442e-17 |  | 3944 | 0 |  | 0 | 0.037487 | 0 |  | 1.0834e-22 | -1.3869e-26 | 1.6411e-30 | 1.3049e-22 | 9.6288e-17 | -1.4943e-20 | 8.8481e-25 | 8.8442e-17 | 8.8442e-17 | 0.037488 | 0.0005212 | 8.8442e-17
0.022365 | 0 | 8.4769e-17 |  | 3945 | 0 |  | 0 | 0.037487 | 0 |  | 1.0647e-22 | -1.3603e-26 | 1.6071e-30 | 1.2779e-22 | 9.7034e-17 | -1.4701e-20 | 8.4806e-25 | 8.4769e-17 | 8.4769e-17 | 0.037488 | 0.00052129 | 8.4769e-17
0.022367 | 0 | 8.1156e-17 |  | 3946 | 0 |  | 0 | 0.037487 | 0 |  | 1.0463e-22 | -1.3341e-26 | 1.5737e-30 | 1.2513e-22 | 9.7697e-17 | -1.4457e-20 | 8.1192e-25 | 8.1156e-17 | 8.1156e-17 | 0.037488 | 0.00052139 | 8.1156e-17
0.02237 | 0 | 7.7605e-17 |  | 3947 | 0 |  | 0 | 0.037487 | 0 |  | 1.0281e-22 | -1.3084e-26 | 1.541e-30 | 1.2253e-22 | 9.8278e-17 | -1.4211e-20 | 7.7639e-25 | 7.7605e-17 | 7.7605e-17 | 0.037488 | 0.00052148 | 7.7605e-17
0.022372 | 0 | 7.4115e-17 |  | 3948 | 0 |  | 0 | 0.037487 | 0 |  | 1.0102e-22 | -1.2832e-26 | 1.5089e-30 | 1.1998e-22 | 9.878e-17 | -1.3964e-20 | 7.4148e-25 | 7.4115e-17 | 7.4115e-17 | 0.037488 | 0.00052157 | 7.4115e-17
0.022375 | 0 | 7.0688e-17 |  | 3949 | 0 |  | 0 | 0.037487 | 0 |  | 9.9256e-23 | -1.2583e-26 | 1.4775e-30 | 1.1748e-22 | 9.9204e-17 | -1.3716e-20 | 7.0719e-25 | 7.0688e-17 | 7.0688e-17 | 0.037488 | 0.00052167 | 7.0688e-17
0.022377 | 0 | 6.7323e-17 |  | 3950 | 0 |  | 0 | 0.037487 | 0 |  | 9.7517e-23 | -1.234e-26 | 1.4466e-30 | 1.1503e-22 | 9.9553e-17 | -1.3467e-20 | 6.7352e-25 | 6.7323e-17 | 6.7323e-17 | 0.037488 | 0.00052176 | 6.7323e-17
0.02238 | 0 | 6.402e-17 |  | 3951 | 0 |  | 0 | 0.037487 | 0 |  | 9.5805e-23 | -1.21e-26 | 1.4164e-30 | 1.1262e-22 | 9.9829e-17 | -1.3217e-20 | 6.4048e-25 | 6.402e-17 | 6.402e-17 | 0.037488 | 0.00052185 | 6.402e-17
0.022382 | 0 | 6.0779e-17 |  | 3952 | 0 |  | 0 | 0.037487 | 0 |  | 9.4118e-23 | -1.1865e-26 | 1.3867e-30 | 1.1026e-22 | 1.0003e-16 | -1.2967e-20 | 6.0806e-25 | 6.0779e-17 | 6.0779e-17 | 0.037488 | 0.00052195 | 6.0779e-17
0.022385 | 0 | 5.7602e-17 |  | 3953 | 0 |  | 0 | 0.037487 | 0 |  | 9.2456e-23 | -1.1634e-26 | 1.3576e-30 | 1.0795e-22 | 1.0017e-16 | -1.2717e-20 | 5.7627e-25 | 5.7602e-17 | 5.7602e-17 | 0.037488 | 0.00052204 | 5.7602e-17
0.022387 | 0 | 5.4486e-17 |  | 3954 | 0 |  | 0 | 0.037487 | 0 |  | 9.082e-23 | -1.1407e-26 | 1.3291e-30 | 1.0568e-22 | 1.0024e-16 | -1.2466e-20 | 5.451e-25 | 5.4486e-17 | 5.4486e-17 | 0.037488 | 0.00052213 | 5.4486e-17
0.02239 | 0 | 5.1434e-17 |  | 3955 | 0 |  | 0 | 0.037487 | 0 |  | 8.9208e-23 | -1.1184e-26 | 1.3011e-30 | 1.0346e-22 | 1.0025e-16 | -1.2216e-20 | 5.1456e-25 | 5.1434e-17 | 5.1434e-17 | 0.037488 | 0.00052223 | 5.1434e-17
0.022392 | 0 | 4.8444e-17 |  | 3956 | 0 |  | 0 | 0.037487 | 0 |  | 8.7621e-23 | -1.0965e-26 | 1.2737e-30 | 1.0128e-22 | 1.0019e-16 | -1.1965e-20 | 4.8465e-25 | 4.8444e-17 | 4.8444e-17 | 0.037488 | 0.00052232 | 4.8444e-17
0.022395 | 0 | 4.5516e-17 |  | 3957 | 0 |  | 0 | 0.037487 | 0 |  | 8.6057e-23 | -1.0749e-26 | 1.2469e-30 | 9.9144e-23 | 1.0007e-16 | -1.1715e-20 | 4.5536e-25 | 4.5516e-17 | 4.5516e-17 | 0.037488 | 0.00052242 | 4.5516e-17
0.022397 | 0 | 4.2651e-17 |  | 3958 | 0 |  | 0 | 0.037487 | 0 |  | 8.4518e-23 | -1.0538e-26 | 1.2205e-30 | 9.7049e-23 | 9.9891e-17 | -1.1465e-20 | 4.267e-25 | 4.2651e-17 | 4.2651e-17 | 0.037488 | 0.00052251 | 4.2651e-17
0.0224 | 0 | 3.9848e-17 |  | 3959 | 0 |  | 0 | 0.037487 | 0 |  | 8.3003e-23 | -1.0331e-26 | 1.1947e-30 | 9.4995e-23 | 9.9656e-17 | -1.1216e-20 | 3.9866e-25 | 3.9848e-17 | 3.9848e-17 | 0.037488 | 0.0005226 | 3.9848e-17
0.022402 | 0 | 3.7108e-17 |  | 3960 | 0 |  | 0 | 0.037487 | 0 |  | 8.1511e-23 | -1.0127e-26 | 1.1694e-30 | 9.2982e-23 | 9.9367e-17 | -1.0968e-20 | 3.7124e-25 | 3.7108e-17 | 3.7108e-17 | 0.037488 | 0.0005227 | 3.7108e-17
0.022405 | 0 | 3.4429e-17 |  | 3961 | 0 |  | 0 | 0.037487 | 0 |  | 8.0043e-23 | -9.9267e-27 | 1.1446e-30 | 9.1009e-23 | 9.9024e-17 | -1.072e-20 | 3.4444e-25 | 3.4429e-17 | 3.4429e-17 | 0.037488 | 0.00052279 | 3.4429e-17
0.022407 | 0 | 3.1811e-17 |  | 3962 | 0 |  | 0 | 0.037487 | 0 |  | 7.8597e-23 | -9.7302e-27 | 1.1202e-30 | 8.9075e-23 | 9.863e-17 | -1.0474e-20 | 3.1825e-25 | 3.1811e-17 | 3.1811e-17 | 0.037488 | 0.00052288 | 3.1811e-17
0.02241 | 0 | 2.9255e-17 |  | 3963 | 0 |  | 0 | 0.037487 | 0 |  | 7.7174e-23 | -9.5373e-27 | 1.0964e-30 | 8.7179e-23 | 9.8187e-17 | -1.0228e-20 | 2.9268e-25 | 2.9255e-17 | 2.9255e-17 | 0.037488 | 0.00052298 | 2.9255e-17
0.022412 | 0 | 2.6761e-17 |  | 3964 | 0 |  | 0 | 0.037487 | 0 |  | 7.5773e-23 | -9.3478e-27 | 1.073e-30 | 8.5321e-23 | 9.7696e-17 | -9.984e-21 | 2.6772e-25 | 2.6761e-17 | 2.6761e-17 | 0.037488 | 0.00052307 | 2.6761e-17
0.022415 | 0 | 2.4326e-17 |  | 3965 | 0 |  | 0 | 0.037487 | 0 |  | 7.4395e-23 | -9.1618e-27 | 1.0501e-30 | 8.3499e-23 | 9.716e-17 | -9.7411e-21 | 2.4337e-25 | 2.4326e-17 | 2.4326e-17 | 0.037488 | 0.00052317 | 2.4326e-17
0.022417 | 0 | 2.1953e-17 |  | 3966 | 0 |  | 0 | 0.037487 | 0 |  | 7.3038e-23 | -8.9792e-27 | 1.0277e-30 | 8.1714e-23 | 9.6579e-17 | -9.4996e-21 | 2.1962e-25 | 2.1953e-17 | 2.1953e-17 | 0.037488 | 0.00052326 | 2.1953e-17
0.02242 | 0 | 1.9639e-17 |  | 3967 | 0 |  | 0 | 0.037487 | 0 |  | 7.1704e-23 | -8.8e-27 | 1.0057e-30 | 7.9965e-23 | 9.5956e-17 | -9.2597e-21 | 1.9647e-25 | 1.9639e-17 | 1.9639e-17 | 0.037488 | 0.00052335 | 1.9639e-17
0.022422 | 0 | 1.7384e-17 |  | 3968 | 0 |  | 0 | 0.037487 | 0 |  | 7.039e-23 | -8.624e-27 | 9.8411e-31 | 7.8251e-23 | 9.5293e-17 | -9.0215e-21 | 1.7392e-25 | 1.7384e-17 | 1.7384e-17 | 0.037488 | 0.00052345 | 1.7384e-17
0.022425 | 0 | 1.5189e-17 |  | 3969 | 0 |  | 0 | 0.037487 | 0 |  | 6.9098e-23 | -8.4513e-27 | 9.6298e-31 | 7.6571e-23 | 9.459e-17 | -8.785e-21 | 1.5196e-25 | 1.5189e-17 | 1.5189e-17 | 0.037488 | 0.00052354 | 1.5189e-17
0.022427 | 0 | 1.3052e-17 |  | 3970 | 0 |  | 0 | 0.037487 | 0 |  | 6.7826e-23 | -8.2817e-27 | 9.4227e-31 | 7.4924e-23 | 9.385e-17 | -8.5504e-21 | 1.3058e-25 | 1.3052e-17 | 1.3052e-17 | 0.037488 | 0.00052363 | 1.3052e-17
0.02243 | 0 | 1.0974e-17 |  | 3971 | 0 |  | 0 | 0.037487 | 0 |  | 6.6575e-23 | -8.1153e-27 | 9.2198e-31 | 7.3311e-23 | 9.3075e-17 | -8.3177e-21 | 1.0979e-25 | 1.0974e-17 | 1.0974e-17 | 0.037488 | 0.00052373 | 1.0974e-17
0.022432 | 0 | 8.9529e-18 |  | 3972 | 0 |  | 0 | 0.037487 | 0 |  | 6.5345e-23 | -7.9519e-27 | 9.0211e-31 | 7.1731e-23 | 9.2265e-17 | -8.087e-21 | 8.9568e-26 | 8.9529e-18 | 8.9529e-18 | 0.037488 | 0.00052382 | 8.9529e-18
0.022435 | 0 | 6.9891e-18 |  | 3973 | 0 |  | 0 | 0.037487 | 0 |  | 6.4134e-23 | -7.7916e-27 | 8.8263e-31 | 7.0182e-23 | 9.1423e-17 | -7.8585e-21 | 6.9922e-26 | 6.9891e-18 | 6.9891e-18 | 0.037488 | 0.00052392 | 6.9891e-18
0.022437 | 0 | 5.0819e-18 |  | 3974 | 0 |  | 0 | 0.037487 | 0 |  | 6.2944e-23 | -7.6342e-27 | 8.6354e-31 | 6.8664e-23 | 9.055e-17 | -7.6321e-21 | 5.0841e-26 | 5.0819e-18 | 5.0819e-18 | 0.037488 | 0.00052401 | 5.0819e-18
0.02244 | 0 | 3.2307e-18 |  | 3975 | 0 |  | 0 | 0.037487 | 0 |  | 6.1773e-23 | -7.4798e-27 | 8.4484e-31 | 6.7177e-23 | 8.9647e-17 | -7.408e-21 | 3.2321e-26 | 3.2307e-18 | 3.2307e-18 | 0.037488 | 0.0005241 | 3.2307e-18
0.022442 | 0 | 1.435e-18 |  | 3976 | 0 |  | 0 | 0.037487 | 0 |  | 6.0621e-23 | -7.3282e-27 | 8.2652e-31 | 6.572e-23 | 8.8717e-17 | -7.1862e-21 | 1.4356e-26 | 1.435e-18 | 1.435e-18 | 0.037488 | 0.0005242 | 1.435e-18
0.022445 | 0 | -3.0597e-19 |  | 3977 | 0 |  | 0 | 0.037487 | 0 |  | 5.9488e-23 | -7.1795e-27 | 8.0857e-31 | 6.4293e-23 | 8.776e-17 | -6.9668e-21 | -3.0611e-27 | -3.0597e-19 | -3.0597e-19 | 0.037488 | 0.00052429 | -3.0597e-19
0.022447 | 0 | -1.9927e-18 |  | 3978 | 0 |  | 0 | 0.037487 | 0 |  | 5.8375e-23 | -7.0336e-27 | 7.9099e-31 | 6.2895e-23 | 8.6777e-17 | -6.7499e-21 | -1.9936e-26 | -1.9927e-18 | -1.9927e-18 | 0.037488 | 0.00052438 | -1.9927e-18
0.02245 | 0 | -3.6258e-18 |  | 3979 | 0 |  | 0 | 0.037487 | 0 |  | 5.7279e-23 | -6.8904e-27 | 7.7376e-31 | 6.1525e-23 | 8.5772e-17 | -6.5354e-21 | -3.6274e-26 | -3.6258e-18 | -3.6258e-18 | 0.037488 | 0.00052448 | -3.6258e-18
0.022452 | 0 | -5.206e-18 |  | 3980 | 0 |  | 0 | 0.037487 | 0 |  | 5.6202e-23 | -6.7499e-27 | 7.5689e-31 | 6.0184e-23 | 8.4743e-17 | -6.3236e-21 | -5.2083e-26 | -5.206e-18 | -5.206e-18 | 0.037488 | 0.00052457 | -5.206e-18
0.022455 | 0 | -6.7339e-18 |  | 3981 | 0 |  | 0 | 0.037487 | 0 |  | 5.5143e-23 | -6.612e-27 | 7.4036e-31 | 5.8869e-23 | 8.3694e-17 | -6.1143e-21 | -6.7369e-26 | -6.7339e-18 | -6.7339e-18 | 0.037488 | 0.00052467 | -6.7339e-18
0.022457 | 0 | -8.2102e-18 |  | 3982 | 0 |  | 0 | 0.037487 | 0 |  | 5.4102e-23 | -6.4767e-27 | 7.2417e-31 | 5.7582e-23 | 8.2625e-17 | -5.9078e-21 | -8.2139e-26 | -8.2102e-18 | -8.2102e-18 | 0.037488 | 0.00052476 | -8.2102e-18
0.02246 | 0 | -9.6356e-18 |  | 3983 | 0 |  | 0 | 0.037487 | 0 |  | 5.3079e-23 | -6.3441e-27 | 7.0831e-31 | 5.6321e-23 | 8.1537e-17 | -5.7039e-21 | -9.6398e-26 | -9.6356e-18 | -9.6356e-18 | 0.037488 | 0.00052485 | -9.6356e-18
0.022462 | 0 | -1.1011e-17 |  | 3984 | 0 |  | 0 | 0.037487 | 0 |  | 5.2073e-23 | -6.2139e-27 | 6.9277e-31 | 5.5085e-23 | 8.0432e-17 | -5.5029e-21 | -1.1016e-25 | -1.1011e-17 | -1.1011e-17 | 0.037488 | 0.00052495 | -1.1011e-17
0.022465 | 0 | -1.2336e-17 |  | 3985 | 0 |  | 0 | 0.037487 | 0 |  | 5.1084e-23 | -6.0862e-27 | 6.7756e-31 | 5.3876e-23 | 7.9312e-17 | -5.3046e-21 | -1.2342e-25 | -1.2336e-17 | -1.2336e-17 | 0.037488 | 0.00052504 | -1.2336e-17
0.022467 | 0 | -1.3613e-17 |  | 3986 | 0 |  | 0 | 0.037487 | 0 |  | 5.0112e-23 | -5.9609e-27 | 6.6265e-31 | 5.2691e-23 | 7.8176e-17 | -5.1091e-21 | -1.3619e-25 | -1.3613e-17 | -1.3613e-17 | 0.037488 | 0.00052513 | -1.3613e-17
0.02247 | 0 | -1.4842e-17 |  | 3987 | 0 |  | 0 | 0.037487 | 0 |  | 4.9156e-23 | -5.838e-27 | 6.4806e-31 | 5.153e-23 | 7.7027e-17 | -4.9166e-21 | -1.4848e-25 | -1.4842e-17 | -1.4842e-17 | 0.037488 | 0.00052523 | -1.4842e-17
0.022472 | 0 | -1.6023e-17 |  | 3988 | 0 |  | 0 | 0.037487 | 0 |  | 4.8217e-23 | -5.7174e-27 | 6.3376e-31 | 5.0394e-23 | 7.5866e-17 | -4.7269e-21 | -1.603e-25 | -1.6023e-17 | -1.6023e-17 | 0.037488 | 0.00052532 | -1.6023e-17
0.022475 | 0 | -1.7157e-17 |  | 3989 | 0 |  | 0 | 0.037487 | 0 |  | 4.7294e-23 | -5.5992e-27 | 6.1977e-31 | 4.928e-23 | 7.4693e-17 | -4.5402e-21 | -1.7165e-25 | -1.7157e-17 | -1.7157e-17 | 0.037488 | 0.00052542 | -1.7157e-17
0.022477 | 0 | -1.8246e-17 |  | 3990 | 0 |  | 0 | 0.037487 | 0 |  | 4.6387e-23 | -5.4832e-27 | 6.0606e-31 | 4.819e-23 | 7.351e-17 | -4.3564e-21 | -1.8254e-25 | -1.8246e-17 | -1.8246e-17 | 0.037488 | 0.00052551 | -1.8246e-17
0.02248 | 0 | -1.9289e-17 |  | 3991 | 0 |  | 0 | 0.037487 | 0 |  | 4.5495e-23 | -5.3695e-27 | 5.9263e-31 | 4.7123e-23 | 7.2317e-17 | -4.1756e-21 | -1.9298e-25 | -1.9289e-17 | -1.9289e-17 | 0.037488 | 0.0005256 | -1.9289e-17
0.022482 | 0 | -2.0288e-17 |  | 3992 | 0 |  | 0 | 0.037487 | 0 |  | 4.4619e-23 | -5.258e-27 | 5.7949e-31 | 4.6078e-23 | 7.1117e-17 | -3.9978e-21 | -2.0297e-25 | -2.0288e-17 | -2.0288e-17 | 0.037488 | 0.0005257 | -2.0288e-17
0.022485 | 0 | -2.1244e-17 |  | 3993 | 0 |  | 0 | 0.037487 | 0 |  | 4.3759e-23 | -5.1486e-27 | 5.6662e-31 | 4.5054e-23 | 6.9909e-17 | -3.823e-21 | -2.1253e-25 | -2.1244e-17 | -2.1244e-17 | 0.037488 | 0.00052579 | -2.1244e-17
0.022487 | 0 | -2.2156e-17 |  | 3994 | 0 |  | 0 | 0.037487 | 0 |  | 4.2913e-23 | -5.0413e-27 | 5.5402e-31 | 4.4052e-23 | 6.8695e-17 | -3.6513e-21 | -2.2166e-25 | -2.2156e-17 | -2.2156e-17 | 0.037488 | 0.00052588 | -2.2156e-17
0.02249 | 0 | -2.3026e-17 |  | 3995 | 0 |  | 0 | 0.037487 | 0 |  | 4.2082e-23 | -4.9361e-27 | 5.4167e-31 | 4.3071e-23 | 6.7476e-17 | -3.4826e-21 | -2.3037e-25 | -2.3026e-17 | -2.3026e-17 | 0.037488 | 0.00052598 | -2.3026e-17
0.022492 | 0 | -2.3855e-17 |  | 3996 | 0 |  | 0 | 0.037487 | 0 |  | 4.1266e-23 | -4.8329e-27 | 5.2959e-31 | 4.211e-23 | 6.6252e-17 | -3.317e-21 | -2.3866e-25 | -2.3855e-17 | -2.3855e-17 | 0.037488 | 0.00052607 | -2.3855e-17
0.022495 | 0 | -2.4644e-17 |  | 3997 | 0 |  | 0 | 0.037487 | 0 |  | 4.0464e-23 | -4.7318e-27 | 5.1776e-31 | 4.117e-23 | 6.5025e-17 | -3.1544e-21 | -2.4654e-25 | -2.4644e-17 | -2.4644e-17 | 0.037488 | 0.00052616 | -2.4644e-17
0.022497 | 0 | -2.5392e-17 |  | 3998 | 0 |  | 0 | 0.037487 | 0 |  | 3.9676e-23 | -4.6326e-27 | 5.0618e-31 | 4.0249e-23 | 6.3796e-17 | -2.9949e-21 | -2.5403e-25 | -2.5392e-17 | -2.5392e-17 | 0.037488 | 0.00052626 | -2.5392e-17
0.0225 | 0 | -2.6101e-17 |  | 3999 | 0 |  | 0 | 0.037487 | 0 |  | 3.8902e-23 | -4.5353e-27 | 4.9484e-31 | 3.9347e-23 | 6.2565e-17 | -2.8385e-21 | -2.6113e-25 | -2.6101e-17 | -2.6101e-17 | 0.037488 | 0.00052635 | -2.6101e-17
0.022502 | 0 | -2.6772e-17 |  | 4000 | 0 |  | 0 | 0.037487 | 0 |  | 3.8142e-23 | -4.4399e-27 | 4.8374e-31 | 3.8465e-23 | 6.1333e-17 | -2.6852e-21 | -2.6784e-25 | -2.6772e-17 | -2.6772e-17 | 0.037488 | 0.00052645 | -2.6772e-17
0.022505 | 0 | -2.7406e-17 |  | 4001 | 0 |  | 0 | 0.037487 | 0 |  | 3.7396e-23 | -4.3465e-27 | 4.7288e-31 | 3.7601e-23 | 6.0101e-17 | -2.5349e-21 | -2.7418e-25 | -2.7406e-17 | -2.7406e-17 | 0.037488 | 0.00052654 | -2.7406e-17
0.022507 | 0 | -2.8002e-17 |  | 4002 | 0 |  | 0 | 0.037487 | 0 |  | 3.6662e-23 | -4.2548e-27 | 4.6224e-31 | 3.6755e-23 | 5.8869e-17 | -2.3878e-21 | -2.8015e-25 | -2.8002e-17 | -2.8002e-17 | 0.037488 | 0.00052663 | -2.8002e-17
0.02251 | 0 | -2.8563e-17 |  | 4003 | 0 |  | 0 | 0.037487 | 0 |  | 3.5942e-23 | -4.1649e-27 | 4.5183e-31 | 3.5927e-23 | 5.7639e-17 | -2.2437e-21 | -2.8576e-25 | -2.8563e-17 | -2.8563e-17 | 0.037488 | 0.00052673 | -2.8563e-17
0.022512 | 0 | -2.9089e-17 |  | 4004 | 0 |  | 0 | 0.037487 | 0 |  | 3.5235e-23 | -4.0769e-27 | 4.4164e-31 | 3.5117e-23 | 5.6411e-17 | -2.1026e-21 | -2.9101e-25 | -2.9089e-17 | -2.9089e-17 | 0.037488 | 0.00052682 | -2.9089e-17
0.022515 | 0 | -2.9579e-17 |  | 4005 | 0 |  | 0 | 0.037487 | 0 |  | 3.454e-23 | -3.9905e-27 | 4.3166e-31 | 3.4323e-23 | 5.5186e-17 | -1.9647e-21 | -2.9592e-25 | -2.9579e-17 | -2.9579e-17 | 0.037488 | 0.00052691 | -2.9579e-17
0.022517 | 0 | -3.0037e-17 |  | 4006 | 0 |  | 0 | 0.037487 | 0 |  | 3.3858e-23 | -3.9059e-27 | 4.2189e-31 | 3.3547e-23 | 5.3965e-17 | -1.8298e-21 | -3.005e-25 | -3.0037e-17 | -3.0037e-17 | 0.037488 | 0.00052701 | -3.0037e-17
0.02252 | 0 | -3.0461e-17 |  | 4007 | 0 |  | 0 | 0.037487 | 0 |  | 3.3188e-23 | -3.8229e-27 | 4.1234e-31 | 3.2787e-23 | 5.2748e-17 | -1.6979e-21 | -3.0474e-25 | -3.0461e-17 | -3.0461e-17 | 0.037488 | 0.0005271 | -3.0461e-17
0.022522 | 0 | -3.0853e-17 |  | 4008 | 0 |  | 0 | 0.037487 | 0 |  | 3.2531e-23 | -3.7416e-27 | 4.0298e-31 | 3.2043e-23 | 5.1535e-17 | -1.569e-21 | -3.0867e-25 | -3.0853e-17 | -3.0853e-17 | 0.037488 | 0.0005272 | -3.0853e-17
0.022525 | 0 | -3.1214e-17 |  | 4009 | 0 |  | 0 | 0.037487 | 0 |  | 3.1885e-23 | -3.6619e-27 | 3.9383e-31 | 3.1315e-23 | 5.0328e-17 | -1.4432e-21 | -3.1227e-25 | -3.1214e-17 | -3.1214e-17 | 0.037488 | 0.00052729 | -3.1214e-17
0.022527 | 0 | -3.1544e-17 |  | 4010 | 0 |  | 0 | 0.037487 | 0 |  | 3.1251e-23 | -3.5837e-27 | 3.8487e-31 | 3.0603e-23 | 4.9127e-17 | -1.3204e-21 | -3.1558e-25 | -3.1544e-17 | -3.1544e-17 | 0.037488 | 0.00052738 | -3.1544e-17
0.02253 | 0 | -3.1844e-17 |  | 4011 | 0 |  | 0 | 0.037487 | 0 |  | 3.0628e-23 | -3.5072e-27 | 3.761e-31 | 2.9906e-23 | 4.7933e-17 | -1.2006e-21 | -3.1858e-25 | -3.1844e-17 | -3.1844e-17 | 0.037488 | 0.00052748 | -3.1844e-17
0.022532 | 0 | -3.2115e-17 |  | 4012 | 0 |  | 0 | 0.037487 | 0 |  | 3.0017e-23 | -3.4321e-27 | 3.6752e-31 | 2.9223e-23 | 4.6745e-17 | -1.0837e-21 | -3.2129e-25 | -3.2115e-17 | -3.2115e-17 | 0.037488 | 0.00052757 | -3.2115e-17
0.022535 | 0 | -3.2357e-17 |  | 4013 | 0 |  | 0 | 0.037487 | 0 |  | 2.9417e-23 | -3.3586e-27 | 3.5913e-31 | 2.8556e-23 | 4.5566e-17 | -9.698e-22 | -3.2371e-25 | -3.2357e-17 | -3.2357e-17 | 0.037488 | 0.00052766 | -3.2357e-17
0.022537 | 0 | -3.2571e-17 |  | 4014 | 0 |  | 0 | 0.037487 | 0 |  | 2.8828e-23 | -3.2865e-27 | 3.5091e-31 | 2.7902e-23 | 4.4394e-17 | -8.5882e-22 | -3.2586e-25 | -3.2571e-17 | -3.2571e-17 | 0.037488 | 0.00052776 | -3.2571e-17
0.02254 | 0 | -3.2759e-17 |  | 4015 | 0 |  | 0 | 0.037487 | 0 |  | 2.825e-23 | -3.2159e-27 | 3.4287e-31 | 2.7263e-23 | 4.3231e-17 | -7.5074e-22 | -3.2773e-25 | -3.2759e-17 | -3.2759e-17 | 0.037488 | 0.00052785 | -3.2759e-17
0.022542 | 0 | -3.292e-17 |  | 4016 | 0 |  | 0 | 0.037487 | 0 |  | 2.7683e-23 | -3.1467e-27 | 3.35e-31 | 2.6638e-23 | 4.2077e-17 | -6.4555e-22 | -3.2935e-25 | -3.292e-17 | -3.292e-17 | 0.037488 | 0.00052795 | -3.292e-17
0.022545 | 0 | -3.3056e-17 |  | 4017 | 0 |  | 0 | 0.037487 | 0 |  | 2.7126e-23 | -3.0789e-27 | 3.2731e-31 | 2.6026e-23 | 4.0933e-17 | -5.4321e-22 | -3.3071e-25 | -3.3056e-17 | -3.3056e-17 | 0.037488 | 0.00052804 | -3.3056e-17
0.022547 | 0 | -3.3167e-17 |  | 4018 | 0 |  | 0 | 0.037487 | 0 |  | 2.6579e-23 | -3.0124e-27 | 3.1977e-31 | 2.5427e-23 | 3.9798e-17 | -4.4372e-22 | -3.3182e-25 | -3.3167e-17 | -3.3167e-17 | 0.037488 | 0.00052813 | -3.3167e-17
0.02255 | 0 | -3.3254e-17 |  | 4019 | 0 |  | 0 | 0.037487 | 0 |  | 2.6043e-23 | -2.9473e-27 | 3.1241e-31 | 2.4841e-23 | 3.8674e-17 | -3.4703e-22 | -3.3268e-25 | -3.3254e-17 | -3.3254e-17 | 0.037488 | 0.00052823 | -3.3254e-17
0.022552 | 0 | -3.3317e-17 |  | 4020 | 0 |  | 0 | 0.037487 | 0 |  | 2.5516e-23 | -2.8835e-27 | 3.052e-31 | 2.4268e-23 | 3.7561e-17 | -2.5313e-22 | -3.3332e-25 | -3.3317e-17 | -3.3317e-17 | 0.037488 | 0.00052832 | -3.3317e-17
0.022555 | 0 | -3.3357e-17 |  | 4021 | 0 |  | 0 | 0.037487 | 0 |  | 2.5e-23 | -2.821e-27 | 2.9814e-31 | 2.3707e-23 | 3.6459e-17 | -1.6198e-22 | -3.3372e-25 | -3.3357e-17 | -3.3357e-17 | 0.037488 | 0.00052841 | -3.3357e-17
0.022557 | 0 | -3.3376e-17 |  | 4022 | 0 |  | 0 | 0.037487 | 0 |  | 2.4492e-23 | -2.7598e-27 | 2.9125e-31 | 2.3158e-23 | 3.5368e-17 | -7.3561e-23 | -3.3391e-25 | -3.3376e-17 | -3.3376e-17 | 0.037488 | 0.00052851 | -3.3376e-17
0.02256 | 0 | -3.3373e-17 |  | 4023 | 0 |  | 0 | 0.037487 | 0 |  | 2.3995e-23 | -2.6998e-27 | 2.845e-31 | 2.2622e-23 | 3.4289e-17 | 1.2161e-23 | -3.3387e-25 | -3.3373e-17 | -3.3373e-17 | 0.037488 | 0.0005286 | -3.3373e-17
0.022562 | 0 | -3.3349e-17 |  | 4024 | 0 |  | 0 | 0.037487 | 0 |  | 2.3507e-23 | -2.641e-27 | 2.7789e-31 | 2.2097e-23 | 3.3222e-17 | 9.5216e-23 | -3.3364e-25 | -3.3349e-17 | -3.3349e-17 | 0.037488 | 0.0005287 | -3.3349e-17
0.022565 | 0 | -3.3305e-17 |  | 4025 | 0 |  | 0 | 0.037487 | 0 |  | 2.3028e-23 | -2.5835e-27 | 2.7143e-31 | 2.1583e-23 | 3.2167e-17 | 1.7563e-22 | -3.332e-25 | -3.3305e-17 | -3.3305e-17 | 0.037488 | 0.00052879 | -3.3305e-17
0.022567 | 0 | -3.3242e-17 |  | 4026 | 0 |  | 0 | 0.037487 | 0 |  | 2.2558e-23 | -2.5271e-27 | 2.6512e-31 | 2.1081e-23 | 3.1125e-17 | 2.5345e-22 | -3.3256e-25 | -3.3242e-17 | -3.3242e-17 | 0.037488 | 0.00052888 | -3.3242e-17
0.02257 | 0 | -3.316e-17 |  | 4027 | 0 |  | 0 | 0.037487 | 0 |  | 2.2096e-23 | -2.4718e-27 | 2.5894e-31 | 2.0589e-23 | 3.0096e-17 | 3.2869e-22 | -3.3174e-25 | -3.316e-17 | -3.316e-17 | 0.037488 | 0.00052898 | -3.316e-17
0.022572 | 0 | -3.3059e-17 |  | 4028 | 0 |  | 0 | 0.037487 | 0 |  | 2.1644e-23 | -2.4177e-27 | 2.5289e-31 | 2.0109e-23 | 2.908e-17 | 4.0139e-22 | -3.3074e-25 | -3.3059e-17 | -3.3059e-17 | 0.037488 | 0.00052907 | -3.3059e-17
0.022575 | 0 | -3.2942e-17 |  | 4029 | 0 |  | 0 | 0.037487 | 0 |  | 2.12e-23 | -2.3647e-27 | 2.4698e-31 | 1.9639e-23 | 2.8077e-17 | 4.7158e-22 | -3.2956e-25 | -3.2942e-17 | -3.2942e-17 | 0.037488 | 0.00052916 | -3.2942e-17
0.022577 | 0 | -3.2807e-17 |  | 4030 | 0 |  | 0 | 0.037487 | 0 |  | 2.0764e-23 | -2.3128e-27 | 2.412e-31 | 1.9179e-23 | 2.7088e-17 | 5.393e-22 | -3.2821e-25 | -3.2807e-17 | -3.2807e-17 | 0.037488 | 0.00052926 | -3.2807e-17
0.02258 | 0 | -3.2656e-17 |  | 4031 | 0 |  | 0 | 0.037487 | 0 |  | 2.0337e-23 | -2.262e-27 | 2.3554e-31 | 1.8729e-23 | 2.6113e-17 | 6.0458e-22 | -3.267e-25 | -3.2656e-17 | -3.2656e-17 | 0.037488 | 0.00052935 | -3.2656e-17
0.022582 | 0 | -3.2489e-17 |  | 4032 | 0 |  | 0 | 0.037487 | 0 |  | 1.9918e-23 | -2.2122e-27 | 2.3001e-31 | 1.8289e-23 | 2.5152e-17 | 6.6746e-22 | -3.2503e-25 | -3.2489e-17 | -3.2489e-17 | 0.037488 | 0.00052944 | -3.2489e-17
0.022585 | 0 | -3.2307e-17 |  | 4033 | 0 |  | 0 | 0.037487 | 0 |  | 1.9507e-23 | -2.1634e-27 | 2.2461e-31 | 1.7859e-23 | 2.4204e-17 | 7.2797e-22 | -3.2321e-25 | -3.2307e-17 | -3.2307e-17 | 0.037488 | 0.00052954 | -3.2307e-17
0.022587 | 0 | -3.2111e-17 |  | 4034 | 0 |  | 0 | 0.037487 | 0 |  | 1.9104e-23 | -2.1156e-27 | 2.1932e-31 | 1.7439e-23 | 2.3271e-17 | 7.8615e-22 | -3.2125e-25 | -3.2111e-17 | -3.2111e-17 | 0.037488 | 0.00052963 | -3.2111e-17
0.02259 | 0 | -3.19e-17 |  | 4035 | 0 |  | 0 | 0.037487 | 0 |  | 1.8709e-23 | -2.0689e-27 | 2.1414e-31 | 1.7028e-23 | 2.2353e-17 | 8.4204e-22 | -3.1914e-25 | -3.19e-17 | -3.19e-17 | 0.037488 | 0.00052973 | -3.19e-17
0.022592 | 0 | -3.1676e-17 |  | 4036 | 0 |  | 0 | 0.037487 | 0 |  | 1.8321e-23 | -2.0231e-27 | 2.0909e-31 | 1.6625e-23 | 2.1449e-17 | 8.9566e-22 | -3.169e-25 | -3.1676e-17 | -3.1676e-17 | 0.037488 | 0.00052982 | -3.1676e-17
0.022595 | 0 | -3.144e-17 |  | 4037 | 0 |  | 0 | 0.037487 | 0 |  | 1.794e-23 | -1.9782e-27 | 2.0414e-31 | 1.6232e-23 | 2.0559e-17 | 9.4706e-22 | -3.1453e-25 | -3.144e-17 | -3.144e-17 | 0.037488 | 0.00052991 | -3.144e-17
0.022597 | 0 | -3.1191e-17 |  | 4038 | 0 |  | 0 | 0.037487 | 0 |  | 1.7567e-23 | -1.9343e-27 | 1.9931e-31 | 1.5848e-23 | 1.9685e-17 | 9.9627e-22 | -3.1204e-25 | -3.1191e-17 | -3.1191e-17 | 0.037488 | 0.00053001 | -3.1191e-17
0.0226 | 0 | -3.093e-17 |  | 4039 | 0 |  | 0 | 0.037487 | 0 |  | 1.7201e-23 | -1.8913e-27 | 1.9458e-31 | 1.5472e-23 | 1.8825e-17 | 1.0433e-21 | -3.0944e-25 | -3.093e-17 | -3.093e-17 | 0.037488 | 0.0005301 | -3.093e-17
0.022602 | 0 | -3.0658e-17 |  | 4040 | 0 |  | 0 | 0.037487 | 0 |  | 1.6843e-23 | -1.8492e-27 | 1.8995e-31 | 1.5104e-23 | 1.798e-17 | 1.0883e-21 | -3.0671e-25 | -3.0658e-17 | -3.0658e-17 | 0.037488 | 0.00053019 | -3.0658e-17
0.022605 | 0 | -3.0375e-17 |  | 4041 | 0 |  | 0 | 0.037487 | 0 |  | 1.6491e-23 | -1.808e-27 | 1.8543e-31 | 1.4745e-23 | 1.715e-17 | 1.1312e-21 | -3.0389e-25 | -3.0375e-17 | -3.0375e-17 | 0.037488 | 0.00053029 | -3.0375e-17
0.022607 | 0 | -3.0082e-17 |  | 4042 | 0 |  | 0 | 0.037487 | 0 |  | 1.6146e-23 | -1.7676e-27 | 1.8102e-31 | 1.4393e-23 | 1.6336e-17 | 1.172e-21 | -3.0096e-25 | -3.0082e-17 | -3.0082e-17 | 0.037488 | 0.00053038 | -3.0082e-17
0.02261 | 0 | -2.978e-17 |  | 4043 | 0 |  | 0 | 0.037487 | 0 |  | 1.5807e-23 | -1.7281e-27 | 1.767e-31 | 1.405e-23 | 1.5536e-17 | 1.2108e-21 | -2.9793e-25 | -2.978e-17 | -2.978e-17 | 0.037488 | 0.00053048 | -2.978e-17
0.022612 | 0 | -2.9468e-17 |  | 4044 | 0 |  | 0 | 0.037487 | 0 |  | 1.5476e-23 | -1.6894e-27 | 1.7247e-31 | 1.3714e-23 | 1.4751e-17 | 1.2477e-21 | -2.9481e-25 | -2.9468e-17 | -2.9468e-17 | 0.037488 | 0.00053057 | -2.9468e-17
0.022615 | 0 | -2.9148e-17 |  | 4045 | 0 |  | 0 | 0.037487 | 0 |  | 1.5151e-23 | -1.6515e-27 | 1.6834e-31 | 1.3386e-23 | 1.3982e-17 | 1.2827e-21 | -2.916e-25 | -2.9148e-17 | -2.9148e-17 | 0.037488 | 0.00053066 | -2.9148e-17
0.022617 | 0 | -2.8819e-17 |  | 4046 | 0 |  | 0 | 0.037487 | 0 |  | 1.4832e-23 | -1.6144e-27 | 1.6431e-31 | 1.3065e-23 | 1.3227e-17 | 1.3157e-21 | -2.8831e-25 | -2.8819e-17 | -2.8819e-17 | 0.037488 | 0.00053076 | -2.8819e-17
0.02262 | 0 | -2.8482e-17 |  | 4047 | 0 |  | 0 | 0.037487 | 0 |  | 1.4519e-23 | -1.5781e-27 | 1.6036e-31 | 1.2751e-23 | 1.2488e-17 | 1.347e-21 | -2.8495e-25 | -2.8482e-17 | -2.8482e-17 | 0.037488 | 0.00053085 | -2.8482e-17
0.022622 | 0 | -2.8138e-17 |  | 4048 | 0 |  | 0 | 0.037487 | 0 |  | 1.4213e-23 | -1.5426e-27 | 1.5651e-31 | 1.2444e-23 | 1.1764e-17 | 1.3764e-21 | -2.8151e-25 | -2.8138e-17 | -2.8138e-17 | 0.037488 | 0.00053094 | -2.8138e-17
0.022625 | 0 | -2.7787e-17 |  | 4049 | 0 |  | 0 | 0.037487 | 0 |  | 1.3912e-23 | -1.5078e-27 | 1.5274e-31 | 1.2145e-23 | 1.1055e-17 | 1.404e-21 | -2.78e-25 | -2.7787e-17 | -2.7787e-17 | 0.037488 | 0.00053104 | -2.7787e-17
0.022627 | 0 | -2.743e-17 |  | 4050 | 0 |  | 0 | 0.037487 | 0 |  | 1.3618e-23 | -1.4738e-27 | 1.4905e-31 | 1.1852e-23 | 1.0361e-17 | 1.4299e-21 | -2.7442e-25 | -2.743e-17 | -2.743e-17 | 0.037488 | 0.00053113 | -2.743e-17
0.02263 | 0 | -2.7067e-17 |  | 4051 | 0 |  | 0 | 0.037487 | 0 |  | 1.3329e-23 | -1.4405e-27 | 1.4545e-31 | 1.1565e-23 | 9.6822e-18 | 1.4541e-21 | -2.7079e-25 | -2.7067e-17 | -2.7067e-17 | 0.037488 | 0.00053123 | -2.7067e-17
0.022632 | 0 | -2.6698e-17 |  | 4052 | 0 |  | 0 | 0.037487 | 0 |  | 1.3046e-23 | -1.4078e-27 | 1.4193e-31 | 1.1286e-23 | 9.0184e-18 | 1.4767e-21 | -2.6709e-25 | -2.6698e-17 | -2.6698e-17 | 0.037488 | 0.00053132 | -2.6698e-17
0.022635 | 0 | -2.6323e-17 |  | 4053 | 0 |  | 0 | 0.037487 | 0 |  | 1.2769e-23 | -1.3759e-27 | 1.3849e-31 | 1.1012e-23 | 8.3696e-18 | 1.4976e-21 | -2.6335e-25 | -2.6323e-17 | -2.6323e-17 | 0.037488 | 0.00053141 | -2.6323e-17
0.022637 | 0 | -2.5944e-17 |  | 4054 | 0 |  | 0 | 0.037487 | 0 |  | 1.2497e-23 | -1.3447e-27 | 1.3513e-31 | 1.0745e-23 | 7.7356e-18 | 1.5169e-21 | -2.5956e-25 | -2.5944e-17 | -2.5944e-17 | 0.037488 | 0.00053151 | -2.5944e-17
0.02264 | 0 | -2.5561e-17 |  | 4055 | 0 |  | 0 | 0.037487 | 0 |  | 1.223e-23 | -1.3141e-27 | 1.3184e-31 | 1.0483e-23 | 7.1165e-18 | 1.5347e-21 | -2.5572e-25 | -2.5561e-17 | -2.5561e-17 | 0.037488 | 0.0005316 | -2.5561e-17
0.022642 | 0 | -2.5173e-17 |  | 4056 | 0 |  | 0 | 0.037487 | 0 |  | 1.1969e-23 | -1.2842e-27 | 1.2863e-31 | 1.0228e-23 | 6.5122e-18 | 1.551e-21 | -2.5184e-25 | -2.5173e-17 | -2.5173e-17 | 0.037488 | 0.00053169 | -2.5173e-17
0.022645 | 0 | -2.4782e-17 |  | 4057 | 0 |  | 0 | 0.037487 | 0 |  | 1.1713e-23 | -1.2549e-27 | 1.255e-31 | 9.9788e-24 | 5.9226e-18 | 1.5658e-21 | -2.4793e-25 | -2.4782e-17 | -2.4782e-17 | 0.037488 | 0.00053179 | -2.4782e-17
0.022647 | 0 | -2.4387e-17 |  | 4058 | 0 |  | 0 | 0.037487 | 0 |  | 1.1462e-23 | -1.2262e-27 | 1.2243e-31 | 9.735e-24 | 5.3475e-18 | 1.5792e-21 | -2.4398e-25 | -2.4387e-17 | -2.4387e-17 | 0.037488 | 0.00053188 | -2.4387e-17
0.02265 | 0 | -2.399e-17 |  | 4059 | 0 |  | 0 | 0.037487 | 0 |  | 1.1216e-23 | -1.1982e-27 | 1.1943e-31 | 9.4968e-24 | 4.787e-18 | 1.5911e-21 | -2.4e-25 | -2.399e-17 | -2.399e-17 | 0.037488 | 0.00053198 | -2.399e-17
0.022652 | 0 | -2.359e-17 |  | 4060 | 0 |  | 0 | 0.037487 | 0 |  | 1.0975e-23 | -1.1708e-27 | 1.1651e-31 | 9.2641e-24 | 4.2408e-18 | 1.6017e-21 | -2.36e-25 | -2.359e-17 | -2.359e-17 | 0.037488 | 0.00053207 | -2.359e-17
0.022655 | 0 | -2.3187e-17 |  | 4061 | 0 |  | 0 | 0.037487 | 0 |  | 1.0739e-23 | -1.1439e-27 | 1.1365e-31 | 9.0367e-24 | 3.709e-18 | 1.611e-21 | -2.3197e-25 | -2.3187e-17 | -2.3187e-17 | 0.037488 | 0.00053216 | -2.3187e-17
0.022657 | 0 | -2.2782e-17 |  | 4062 | 0 |  | 0 | 0.037487 | 0 |  | 1.0508e-23 | -1.1176e-27 | 1.1085e-31 | 8.8145e-24 | 3.1913e-18 | 1.619e-21 | -2.2792e-25 | -2.2782e-17 | -2.2782e-17 | 0.037488 | 0.00053226 | -2.2782e-17
0.02266 | 0 | -2.2376e-17 |  | 4063 | 0 |  | 0 | 0.037487 | 0 |  | 1.0281e-23 | -1.0919e-27 | 1.0812e-31 | 8.5974e-24 | 2.6877e-18 | 1.6257e-21 | -2.2386e-25 | -2.2376e-17 | -2.2376e-17 | 0.037488 | 0.00053235 | -2.2376e-17
0.022662 | 0 | -2.1969e-17 |  | 4064 | 0 |  | 0 | 0.037487 | 0 |  | 1.0059e-23 | -1.0668e-27 | 1.0546e-31 | 8.3854e-24 | 2.1981e-18 | 1.6312e-21 | -2.1978e-25 | -2.1969e-17 | -2.1969e-17 | 0.037488 | 0.00053244 | -2.1969e-17
0.022665 | 0 | -2.156e-17 |  | 4065 | 0 |  | 0 | 0.037487 | 0 |  | 9.8416e-24 | -1.0422e-27 | 1.0285e-31 | 8.1782e-24 | 1.7222e-18 | 1.6355e-21 | -2.1569e-25 | -2.156e-17 | -2.156e-17 | 0.037488 | 0.00053254 | -2.156e-17
0.022667 | 0 | -2.115e-17 |  | 4066 | 0 |  | 0 | 0.037487 | 0 |  | 9.6284e-24 | -1.0181e-27 | 1.0031e-31 | 7.9758e-24 | 1.2601e-18 | 1.6387e-21 | -2.116e-25 | -2.115e-17 | -2.115e-17 | 0.037488 | 0.00053263 | -2.115e-17
0.02267 | 0 | -2.074e-17 |  | 4067 | 0 |  | 0 | 0.037487 | 0 |  | 9.4195e-24 | -9.9457e-28 | 9.782e-32 | 7.7781e-24 | 8.115e-19 | 1.6407e-21 | -2.075e-25 | -2.074e-17 | -2.074e-17 | 0.037488 | 0.00053273 | -2.074e-17
0.022672 | 0 | -2.033e-17 |  | 4068 | 0 |  | 0 | 0.037487 | 0 |  | 9.2149e-24 | -9.7153e-28 | 9.5391e-32 | 7.585e-24 | 3.7633e-19 | 1.6416e-21 | -2.0339e-25 | -2.033e-17 | -2.033e-17 | 0.037488 | 0.00053282 | -2.033e-17
0.022675 | 0 | -1.992e-17 |  | 4069 | 0 |  | 0 | 0.037487 | 0 |  | 9.0144e-24 | -9.4899e-28 | 9.3019e-32 | 7.3963e-24 | -4.5574e-20 | 1.6415e-21 | -1.9929e-25 | -1.992e-17 | -1.992e-17 | 0.037488 | 0.00053291 | -1.992e-17
0.022677 | 0 | -1.951e-17 |  | 4070 | 0 |  | 0 | 0.037487 | 0 |  | 8.818e-24 | -9.2695e-28 | 9.0701e-32 | 7.2121e-24 | -4.5436e-19 | 1.6404e-21 | -1.9519e-25 | -1.951e-17 | -1.951e-17 | 0.037488 | 0.00053301 | -1.951e-17
0.02268 | 0 | -1.9101e-17 |  | 4071 | 0 |  | 0 | 0.037487 | 0 |  | 8.6256e-24 | -9.0538e-28 | 8.8438e-32 | 7.0321e-24 | -8.5017e-19 | 1.6383e-21 | -1.9109e-25 | -1.9101e-17 | -1.9101e-17 | 0.037488 | 0.0005331 | -1.9101e-17
0.022682 | 0 | -1.8692e-17 |  | 4072 | 0 |  | 0 | 0.037487 | 0 |  | 8.4371e-24 | -8.8429e-28 | 8.6227e-32 | 6.8563e-24 | -1.2332e-18 | 1.6352e-21 | -1.87e-25 | -1.8692e-17 | -1.8692e-17 | 0.037488 | 0.00053319 | -1.8692e-17
0.022685 | 0 | -1.8284e-17 |  | 4073 | 0 |  | 0 | 0.037487 | 0 |  | 8.2525e-24 | -8.6366e-28 | 8.4068e-32 | 6.6846e-24 | -1.6035e-18 | 1.6312e-21 | -1.8292e-25 | -1.8284e-17 | -1.8284e-17 | 0.037488 | 0.00053329 | -1.8284e-17
0.022687 | 0 | -1.7878e-17 |  | 4074 | 0 |  | 0 | 0.037487 | 0 |  | 8.0717e-24 | -8.4348e-28 | 8.1959e-32 | 6.517e-24 | -1.9614e-18 | 1.6263e-21 | -1.7886e-25 | -1.7878e-17 | -1.7878e-17 | 0.037488 | 0.00053338 | -1.7878e-17
0.02269 | 0 | -1.7473e-17 |  | 4075 | 0 |  | 0 | 0.037487 | 0 |  | 7.8946e-24 | -8.2374e-28 | 7.99e-32 | 6.3532e-24 | -2.3069e-18 | 1.6205e-21 | -1.7481e-25 | -1.7473e-17 | -1.7473e-17 | 0.037488 | 0.00053347 | -1.7473e-17
0.022692 | 0 | -1.707e-17 |  | 4076 | 0 |  | 0 | 0.037487 | 0 |  | 7.7211e-24 | -8.0444e-28 | 7.7889e-32 | 6.1933e-24 | -2.6403e-18 | 1.6139e-21 | -1.7077e-25 | -1.707e-17 | -1.707e-17 | 0.037488 | 0.00053357 | -1.707e-17
0.022695 | 0 | -1.6668e-17 |  | 4077 | 0 |  | 0 | 0.037487 | 0 |  | 7.5513e-24 | -7.8556e-28 | 7.5925e-32 | 6.0371e-24 | -2.9616e-18 | 1.6065e-21 | -1.6676e-25 | -1.6668e-17 | -1.6668e-17 | 0.037488 | 0.00053366 | -1.6668e-17
0.022697 | 0 | -1.6269e-17 |  | 4078 | 0 |  | 0 | 0.037487 | 0 |  | 7.3849e-24 | -7.671e-28 | 7.4007e-32 | 5.8846e-24 | -3.2712e-18 | 1.5983e-21 | -1.6276e-25 | -1.6269e-17 | -1.6269e-17 | 0.037488 | 0.00053376 | -1.6269e-17
0.0227 | 0 | -1.5872e-17 |  | 4079 | 0 |  | 0 | 0.037487 | 0 |  | 7.2219e-24 | -7.4905e-28 | 7.2135e-32 | 5.7357e-24 | -3.5691e-18 | 1.5894e-21 | -1.5879e-25 | -1.5872e-17 | -1.5872e-17 | 0.037488 | 0.00053385 | -1.5872e-17
0.022702 | 0 | -1.5477e-17 |  | 4080 | 0 |  | 0 | 0.037487 | 0 |  | 7.0623e-24 | -7.3139e-28 | 7.0306e-32 | 5.5904e-24 | -3.8555e-18 | 1.5797e-21 | -1.5484e-25 | -1.5477e-17 | -1.5477e-17 | 0.037488 | 0.00053394 | -1.5477e-17
0.022705 | 0 | -1.5085e-17 |  | 4081 | 0 |  | 0 | 0.037487 | 0 |  | 6.9061e-24 | -7.1413e-28 | 6.8521e-32 | 5.4484e-24 | -4.1306e-18 | 1.5694e-21 | -1.5091e-25 | -1.5085e-17 | -1.5085e-17 | 0.037488 | 0.00053404 | -1.5085e-17
0.022707 | 0 | -1.4695e-17 |  | 4082 | 0 |  | 0 | 0.037487 | 0 |  | 6.753e-24 | -6.9724e-28 | 6.6778e-32 | 5.3098e-24 | -4.3946e-18 | 1.5584e-21 | -1.4702e-25 | -1.4695e-17 | -1.4695e-17 | 0.037488 | 0.00053413 | -1.4695e-17
0.02271 | 0 | -1.4309e-17 |  | 4083 | 0 |  | 0 | 0.037487 | 0 |  | 6.6032e-24 | -6.8073e-28 | 6.5076e-32 | 5.1745e-24 | -4.6477e-18 | 1.5468e-21 | -1.4315e-25 | -1.4309e-17 | -1.4309e-17 | 0.037488 | 0.00053422 | -1.4309e-17
0.022712 | 0 | -1.3925e-17 |  | 4084 | 0 |  | 0 | 0.037487 | 0 |  | 6.4564e-24 | -6.6459e-28 | 6.3414e-32 | 5.0424e-24 | -4.89e-18 | 1.5346e-21 | -1.3932e-25 | -1.3925e-17 | -1.3925e-17 | 0.037488 | 0.00053432 | -1.3925e-17
0.022715 | 0 | -1.3545e-17 |  | 4085 | 0 |  | 0 | 0.037487 | 0 |  | 6.3128e-24 | -6.4881e-28 | 6.1792e-32 | 4.9134e-24 | -5.1218e-18 | 1.5218e-21 | -1.3551e-25 | -1.3545e-17 | -1.3545e-17 | 0.037488 | 0.00053441 | -1.3545e-17
0.022717 | 0 | -1.3168e-17 |  | 4086 | 0 |  | 0 | 0.037487 | 0 |  | 6.1721e-24 | -6.3338e-28 | 6.0209e-32 | 4.7875e-24 | -5.3431e-18 | 1.5084e-21 | -1.3174e-25 | -1.3168e-17 | -1.3168e-17 | 0.037488 | 0.00053451 | -1.3168e-17
0.02272 | 0 | -1.2795e-17 |  | 4087 | 0 |  | 0 | 0.037487 | 0 |  | 6.0344e-24 | -6.183e-28 | 5.8663e-32 | 4.6646e-24 | -5.5543e-18 | 1.4945e-21 | -1.28e-25 | -1.2795e-17 | -1.2795e-17 | 0.037488 | 0.0005346 | -1.2795e-17
0.022722 | 0 | -1.2425e-17 |  | 4088 | 0 |  | 0 | 0.037487 | 0 |  | 5.8995e-24 | -6.0355e-28 | 5.7154e-32 | 4.5446e-24 | -5.7554e-18 | 1.4802e-21 | -1.243e-25 | -1.2425e-17 | -1.2425e-17 | 0.037488 | 0.00053469 | -1.2425e-17
0.022725 | 0 | -1.2059e-17 |  | 4089 | 0 |  | 0 | 0.037487 | 0 |  | 5.7675e-24 | -5.8913e-28 | 5.5681e-32 | 4.4275e-24 | -5.9467e-18 | 1.4653e-21 | -1.2064e-25 | -1.2059e-17 | -1.2059e-17 | 0.037488 | 0.00053479 | -1.2059e-17
0.022727 | 0 | -1.1696e-17 |  | 4090 | 0 |  | 0 | 0.037487 | 0 |  | 5.6383e-24 | -5.7503e-28 | 5.4244e-32 | 4.3132e-24 | -6.1283e-18 | 1.45e-21 | -1.1701e-25 | -1.1696e-17 | -1.1696e-17 | 0.037488 | 0.00053488 | -1.1696e-17
0.02273 | 0 | -1.1338e-17 |  | 4091 | 0 |  | 0 | 0.037487 | 0 |  | 5.5117e-24 | -5.6125e-28 | 5.2841e-32 | 4.2016e-24 | -6.3005e-18 | 1.4342e-21 | -1.1343e-25 | -1.1338e-17 | -1.1338e-17 | 0.037488 | 0.00053497 | -1.1338e-17
0.022732 | 0 | -1.0984e-17 |  | 4092 | 0 |  | 0 | 0.037487 | 0 |  | 5.3879e-24 | -5.4778e-28 | 5.1471e-32 | 4.0927e-24 | -6.4634e-18 | 1.4181e-21 | -1.0988e-25 | -1.0984e-17 | -1.0984e-17 | 0.037488 | 0.00053507 | -1.0984e-17
0.022735 | 0 | -1.0633e-17 |  | 4093 | 0 |  | 0 | 0.037487 | 0 |  | 5.2666e-24 | -5.3462e-28 | 5.0135e-32 | 3.9864e-24 | -6.6172e-18 | 1.4015e-21 | -1.0638e-25 | -1.0633e-17 | -1.0633e-17 | 0.037488 | 0.00053516 | -1.0633e-17
0.022737 | 0 | -1.0287e-17 |  | 4094 | 0 |  | 0 | 0.037487 | 0 |  | 5.1479e-24 | -5.2175e-28 | 4.883e-32 | 3.8827e-24 | -6.7621e-18 | 1.3846e-21 | -1.0292e-25 | -1.0287e-17 | -1.0287e-17 | 0.037488 | 0.00053526 | -1.0287e-17
0.02274 | 0 | -9.9457e-18 |  | 4095 | 0 |  | 0 | 0.037487 | 0 |  | 5.0318e-24 | -5.0917e-28 | 4.7557e-32 | 3.7815e-24 | -6.8982e-18 | 1.3674e-21 | -9.9501e-26 | -9.9457e-18 | -9.9457e-18 | 0.037488 | 0.00053535 | -9.9457e-18
0.022742 | 0 | -9.6084e-18 |  | 4096 | 0 |  | 0 | 0.037487 | 0 |  | 4.918e-24 | -4.9687e-28 | 4.6315e-32 | 3.6827e-24 | -7.0259e-18 | 1.3498e-21 | -9.6126e-26 | -9.6084e-18 | -9.6084e-18 | 0.037488 | 0.00053544 | -9.6084e-18
0.022745 | 0 | -9.2755e-18 |  | 4097 | 0 |  | 0 | 0.037487 | 0 |  | 4.8067e-24 | -4.8486e-28 | 4.5103e-32 | 3.5864e-24 | -7.1452e-18 | 1.3319e-21 | -9.2796e-26 | -9.2755e-18 | -9.2755e-18 | 0.037488 | 0.00053554 | -9.2755e-18
0.022747 | 0 | -8.9472e-18 |  | 4098 | 0 |  | 0 | 0.037487 | 0 |  | 4.6978e-24 | -4.7311e-28 | 4.392e-32 | 3.4923e-24 | -7.2563e-18 | 1.3138e-21 | -8.9512e-26 | -8.9472e-18 | -8.9472e-18 | 0.037488 | 0.00053563 | -8.9472e-18
0.02275 | 0 | -8.6235e-18 |  | 4099 | 0 |  | 0 | 0.037487 | 0 |  | 4.5912e-24 | -4.6163e-28 | 4.2766e-32 | 3.4005e-24 | -7.3594e-18 | 1.2954e-21 | -8.6273e-26 | -8.6235e-18 | -8.6235e-18 | 0.037488 | 0.00053572 | -8.6235e-18
0.022752 | 0 | -8.3045e-18 |  | 4100 | 0 |  | 0 | 0.037487 | 0 |  | 4.4868e-24 | -4.5042e-28 | 4.164e-32 | 3.311e-24 | -7.4548e-18 | 1.2768e-21 | -8.3081e-26 | -8.3045e-18 | -8.3045e-18 | 0.037488 | 0.00053582 | -8.3045e-18
0.022755 | 0 | -7.9902e-18 |  | 4101 | 0 |  | 0 | 0.037487 | 0 |  | 4.3847e-24 | -4.3945e-28 | 4.0542e-32 | 3.2236e-24 | -7.5425e-18 | 1.2579e-21 | -7.9937e-26 | -7.9902e-18 | -7.9902e-18 | 0.037488 | 0.00053591 | -7.9902e-18
0.022757 | 0 | -7.6806e-18 |  | 4102 | 0 |  | 0 | 0.037487 | 0 |  | 4.2848e-24 | -4.2874e-28 | 3.947e-32 | 3.1384e-24 | -7.6228e-18 | 1.2388e-21 | -7.684e-26 | -7.6806e-18 | -7.6806e-18 | 0.037488 | 0.00053601 | -7.6806e-18
0.02276 | 0 | -7.3758e-18 |  | 4103 | 0 |  | 0 | 0.037487 | 0 |  | 4.187e-24 | -4.1827e-28 | 3.8424e-32 | 3.0553e-24 | -7.6958e-18 | 1.2196e-21 | -7.379e-26 | -7.3758e-18 | -7.3758e-18 | 0.037488 | 0.0005361 | -7.3758e-18
0.022762 | 0 | -7.0759e-18 |  | 4104 | 0 |  | 0 | 0.037487 | 0 |  | 4.0913e-24 | -4.0805e-28 | 3.7404e-32 | 2.9742e-24 | -7.7618e-18 | 1.2002e-21 | -7.079e-26 | -7.0759e-18 | -7.0759e-18 | 0.037488 | 0.00053619 | -7.0759e-18
0.022765 | 0 | -6.7809e-18 |  | 4105 | 0 |  | 0 | 0.037487 | 0 |  | 3.9977e-24 | -3.9805e-28 | 3.6409e-32 | 2.895e-24 | -7.8209e-18 | 1.1806e-21 | -6.7838e-26 | -6.7809e-18 | -6.7809e-18 | 0.037488 | 0.00053629 | -6.7809e-18
0.022767 | 0 | -6.4907e-18 |  | 4106 | 0 |  | 0 | 0.037487 | 0 |  | 3.906e-24 | -3.8829e-28 | 3.5438e-32 | 2.8178e-24 | -7.8732e-18 | 1.161e-21 | -6.4936e-26 | -6.4907e-18 | -6.4907e-18 | 0.037488 | 0.00053638 | -6.4907e-18
0.02277 | 0 | -6.2056e-18 |  | 4107 | 0 |  | 0 | 0.037487 | 0 |  | 3.8164e-24 | -3.7875e-28 | 3.4491e-32 | 2.7426e-24 | -7.919e-18 | 1.1412e-21 | -6.2083e-26 | -6.2056e-18 | -6.2056e-18 | 0.037488 | 0.00053647 | -6.2056e-18
0.022772 | 0 | -5.9254e-18 |  | 4108 | 0 |  | 0 | 0.037487 | 0 |  | 3.7286e-24 | -3.6942e-28 | 3.3568e-32 | 2.6691e-24 | -7.9585e-18 | 1.1213e-21 | -5.928e-26 | -5.9254e-18 | -5.9254e-18 | 0.037488 | 0.00053657 | -5.9254e-18
0.022775 | 0 | -5.6502e-18 |  | 4109 | 0 |  | 0 | 0.037487 | 0 |  | 3.6428e-24 | -3.6032e-28 | 3.2667e-32 | 2.5975e-24 | -7.9917e-18 | 1.1013e-21 | -5.6527e-26 | -5.6502e-18 | -5.6502e-18 | 0.037488 | 0.00053666 | -5.6502e-18
0.022777 | 0 | -5.38e-18 |  | 4110 | 0 |  | 0 | 0.037487 | 0 |  | 3.5588e-24 | -3.5142e-28 | 3.1788e-32 | 2.5276e-24 | -8.0189e-18 | 1.0812e-21 | -5.3824e-26 | -5.38e-18 | -5.38e-18 | 0.037488 | 0.00053676 | -5.38e-18
0.02278 | 0 | -5.1148e-18 |  | 4111 | 0 |  | 0 | 0.037487 | 0 |  | 3.4767e-24 | -3.4273e-28 | 3.0931e-32 | 2.4595e-24 | -8.0403e-18 | 1.0611e-21 | -5.1171e-26 | -5.1148e-18 | -5.1148e-18 | 0.037488 | 0.00053685 | -5.1148e-18
0.022782 | 0 | -4.8547e-18 |  | 4112 | 0 |  | 0 | 0.037487 | 0 |  | 3.3963e-24 | -3.3424e-28 | 3.0096e-32 | 2.3931e-24 | -8.056e-18 | 1.041e-21 | -4.8568e-26 | -4.8547e-18 | -4.8547e-18 | 0.037488 | 0.00053694 | -4.8547e-18
0.022785 | 0 | -4.5996e-18 |  | 4113 | 0 |  | 0 | 0.037487 | 0 |  | 3.3177e-24 | -3.2594e-28 | 2.9281e-32 | 2.3283e-24 | -8.0662e-18 | 1.0208e-21 | -4.6016e-26 | -4.5996e-18 | -4.5996e-18 | 0.037488 | 0.00053704 | -4.5996e-18
0.022787 | 0 | -4.3495e-18 |  | 4114 | 0 |  | 0 | 0.037487 | 0 |  | 3.2408e-24 | -3.1784e-28 | 2.8486e-32 | 2.2651e-24 | -8.071e-18 | 1.0007e-21 | -4.3514e-26 | -4.3495e-18 | -4.3495e-18 | 0.037488 | 0.00053713 | -4.3495e-18
0.02279 | 0 | -4.1045e-18 |  | 4115 | 0 |  | 0 | 0.037487 | 0 |  | 3.1655e-24 | -3.0993e-28 | 2.7712e-32 | 2.2035e-24 | -8.0706e-18 | 9.8048e-22 | -4.1063e-26 | -4.1045e-18 | -4.1045e-18 | 0.037488 | 0.00053722 | -4.1045e-18
0.022792 | 0 | -3.8645e-18 |  | 4116 | 0 |  | 0 | 0.037487 | 0 |  | 3.0919e-24 | -3.022e-28 | 2.6956e-32 | 2.1434e-24 | -8.0652e-18 | 9.6032e-22 | -3.8662e-26 | -3.8645e-18 | -3.8645e-18 | 0.037488 | 0.00053732 | -3.8645e-18
0.022795 | 0 | -3.6296e-18 |  | 4117 | 0 |  | 0 | 0.037487 | 0 |  | 3.0199e-24 | -2.9465e-28 | 2.6219e-32 | 2.0848e-24 | -8.0549e-18 | 9.4018e-22 | -3.6312e-26 | -3.6296e-18 | -3.6296e-18 | 0.037488 | 0.00053741 | -3.6296e-18
0.022797 | 0 | -3.3997e-18 |  | 4118 | 0 |  | 0 | 0.037487 | 0 |  | 2.9495e-24 | -2.8727e-28 | 2.5501e-32 | 2.0277e-24 | -8.0399e-18 | 9.2008e-22 | -3.4012e-26 | -3.3997e-18 | -3.3997e-18 | 0.037488 | 0.0005375 | -3.3997e-18
0.0228 | 0 | -3.1748e-18 |  | 4119 | 0 |  | 0 | 0.037487 | 0 |  | 2.8806e-24 | -2.8007e-28 | 2.4801e-32 | 1.972e-24 | -8.0203e-18 | 9.0003e-22 | -3.1762e-26 | -3.1748e-18 | -3.1748e-18 | 0.037488 | 0.0005376 | -3.1748e-18
0.022802 | 0 | -2.9549e-18 |  | 4120 | 0 |  | 0 | 0.037487 | 0 |  | 2.8132e-24 | -2.7304e-28 | 2.4118e-32 | 1.9178e-24 | -7.9964e-18 | 8.8004e-22 | -2.9562e-26 | -2.9549e-18 | -2.9549e-18 | 0.037488 | 0.00053769 | -2.9549e-18
0.022805 | 0 | -2.7399e-18 |  | 4121 | 0 |  | 0 | 0.037487 | 0 |  | 2.7474e-24 | -2.6617e-28 | 2.3453e-32 | 1.8649e-24 | -7.9681e-18 | 8.6012e-22 | -2.7411e-26 | -2.7399e-18 | -2.7399e-18 | 0.037488 | 0.00053779 | -2.7399e-18
0.022807 | 0 | -2.5299e-18 |  | 4122 | 0 |  | 0 | 0.037487 | 0 |  | 2.6829e-24 | -2.5946e-28 | 2.2804e-32 | 1.8133e-24 | -7.9358e-18 | 8.4028e-22 | -2.5311e-26 | -2.5299e-18 | -2.5299e-18 | 0.037488 | 0.00053788 | -2.5299e-18
0.02281 | 0 | -2.3249e-18 |  | 4123 | 0 |  | 0 | 0.037487 | 0 |  | 2.6199e-24 | -2.5291e-28 | 2.2172e-32 | 1.763e-24 | -7.8996e-18 | 8.2053e-22 | -2.3259e-26 | -2.3249e-18 | -2.3249e-18 | 0.037488 | 0.00053797 | -2.3249e-18
0.022812 | 0 | -2.1248e-18 |  | 4124 | 0 |  | 0 | 0.037487 | 0 |  | 2.5583e-24 | -2.4652e-28 | 2.1556e-32 | 1.714e-24 | -7.8595e-18 | 8.0088e-22 | -2.1257e-26 | -2.1248e-18 | -2.1248e-18 | 0.037488 | 0.00053807 | -2.1248e-18
0.022815 | 0 | -1.9295e-18 |  | 4125 | 0 |  | 0 | 0.037487 | 0 |  | 2.498e-24 | -2.4027e-28 | 2.0955e-32 | 1.6662e-24 | -7.8157e-18 | 7.8134e-22 | -1.9304e-26 | -1.9295e-18 | -1.9295e-18 | 0.037488 | 0.00053816 | -1.9295e-18
0.022817 | 0 | -1.7391e-18 |  | 4126 | 0 |  | 0 | 0.037487 | 0 |  | 2.4391e-24 | -2.3418e-28 | 2.037e-32 | 1.6197e-24 | -7.7685e-18 | 7.6192e-22 | -1.7399e-26 | -1.7391e-18 | -1.7391e-18 | 0.037488 | 0.00053825 | -1.7391e-18
0.02282 | 0 | -1.5535e-18 |  | 4127 | 0 |  | 0 | 0.037487 | 0 |  | 2.3814e-24 | -2.2822e-28 | 1.9799e-32 | 1.5743e-24 | -7.7178e-18 | 7.4263e-22 | -1.5542e-26 | -1.5535e-18 | -1.5535e-18 | 0.037488 | 0.00053835 | -1.5535e-18
0.022822 | 0 | -1.3728e-18 |  | 4128 | 0 |  | 0 | 0.037487 | 0 |  | 2.3251e-24 | -2.2241e-28 | 1.9243e-32 | 1.5301e-24 | -7.6639e-18 | 7.2347e-22 | -1.3734e-26 | -1.3728e-18 | -1.3728e-18 | 0.037488 | 0.00053844 | -1.3728e-18
0.022825 | 0 | -1.1967e-18 |  | 4129 | 0 |  | 0 | 0.037487 | 0 |  | 2.27e-24 | -2.1674e-28 | 1.8701e-32 | 1.487e-24 | -7.6069e-18 | 7.0445e-22 | -1.1972e-26 | -1.1967e-18 | -1.1967e-18 | 0.037488 | 0.00053854 | -1.1967e-18
0.022827 | 0 | -1.0254e-18 |  | 4130 | 0 |  | 0 | 0.037487 | 0 |  | 2.2161e-24 | -2.112e-28 | 1.8173e-32 | 1.445e-24 | -7.5469e-18 | 6.8558e-22 | -1.0259e-26 | -1.0254e-18 | -1.0254e-18 | 0.037488 | 0.00053863 | -1.0254e-18
0.02283 | 0 | -8.5876e-19 |  | 4131 | 0 |  | 0 | 0.037487 | 0 |  | 2.1634e-24 | -2.0579e-28 | 1.7659e-32 | 1.4041e-24 | -7.484e-18 | 6.6687e-22 | -8.5913e-27 | -8.5876e-19 | -8.5876e-19 | 0.037488 | 0.00053872 | -8.5876e-19
0.022832 | 0 | -6.9675e-19 |  | 4132 | 0 |  | 0 | 0.037487 | 0 |  | 2.1119e-24 | -2.0051e-28 | 1.7158e-32 | 1.3643e-24 | -7.4184e-18 | 6.4833e-22 | -6.9705e-27 | -6.9675e-19 | -6.9675e-19 | 0.037488 | 0.00053882 | -6.9675e-19
0.022835 | 0 | -5.3933e-19 |  | 4133 | 0 |  | 0 | 0.037487 | 0 |  | 2.0616e-24 | -1.9535e-28 | 1.6669e-32 | 1.3254e-24 | -7.3503e-18 | 6.2995e-22 | -5.3956e-27 | -5.3933e-19 | -5.3933e-19 | 0.037488 | 0.00053891 | -5.3933e-19
0.022837 | 0 | -3.8646e-19 |  | 4134 | 0 |  | 0 | 0.037487 | 0 |  | 2.0123e-24 | -1.9032e-28 | 1.6193e-32 | 1.2876e-24 | -7.2796e-18 | 6.1175e-22 | -3.8663e-27 | -3.8646e-19 | -3.8646e-19 | 0.037488 | 0.000539 | -3.8646e-19
0.02284 | 0 | -2.3809e-19 |  | 4135 | 0 |  | 0 | 0.037487 | 0 |  | 1.9642e-24 | -1.8541e-28 | 1.573e-32 | 1.2507e-24 | -7.2066e-18 | 5.9374e-22 | -2.3819e-27 | -2.3809e-19 | -2.3809e-19 | 0.037488 | 0.0005391 | -2.3809e-19
0.022842 | 0 | -9.4172e-20 |  | 4136 | 0 |  | 0 | 0.037487 | 0 |  | 1.9172e-24 | -1.8062e-28 | 1.5278e-32 | 1.2148e-24 | -7.1313e-18 | 5.7591e-22 | -9.4214e-28 | -9.4172e-20 | -9.4172e-20 | 0.037488 | 0.00053919 | -9.4172e-20
0.022845 | 0 | 4.5335e-20 |  | 4137 | 0 |  | 0 | 0.037487 | 0 |  | 1.8712e-24 | -1.7594e-28 | 1.4838e-32 | 1.1799e-24 | -7.054e-18 | 5.5827e-22 | 4.5355e-28 | 4.5335e-20 | 4.5335e-20 | 0.037488 | 0.00053929 | 4.5335e-20
0.022847 | 0 | 1.8049e-19 |  | 4138 | 0 |  | 0 | 0.037487 | 0 |  | 1.8262e-24 | -1.7138e-28 | 1.441e-32 | 1.1458e-24 | -6.9746e-18 | 5.4084e-22 | 1.8056e-27 | 1.8049e-19 | 1.8049e-19 | 0.037488 | 0.00053938 | 1.8049e-19
0.02285 | 0 | 3.1133e-19 |  | 4139 | 0 |  | 0 | 0.037487 | 0 |  | 1.7823e-24 | -1.6692e-28 | 1.3993e-32 | 1.1126e-24 | -6.8933e-18 | 5.236e-22 | 3.1147e-27 | 3.1133e-19 | 3.1133e-19 | 0.037488 | 0.00053947 | 3.1133e-19
0.022852 | 0 | 4.3792e-19 |  | 4140 | 0 |  | 0 | 0.037487 | 0 |  | 1.7393e-24 | -1.6257e-28 | 1.3586e-32 | 1.0803e-24 | -6.8103e-18 | 5.0658e-22 | 4.3811e-27 | 4.3792e-19 | 4.3792e-19 | 0.037488 | 0.00053957 | 4.3792e-19
0.022855 | 0 | 5.6031e-19 |  | 4141 | 0 |  | 0 | 0.037487 | 0 |  | 1.6974e-24 | -1.5833e-28 | 1.319e-32 | 1.0488e-24 | -6.7255e-18 | 4.8977e-22 | 5.6055e-27 | 5.6031e-19 | 5.6031e-19 | 0.037488 | 0.00053966 | 5.6031e-19
0.022857 | 0 | 6.7855e-19 |  | 4142 | 0 |  | 0 | 0.037487 | 0 |  | 1.6563e-24 | -1.5419e-28 | 1.2805e-32 | 1.0182e-24 | -6.6392e-18 | 4.7317e-22 | 6.7884e-27 | 6.7855e-19 | 6.7855e-19 | 0.037488 | 0.00053975 | 6.7855e-19
0.02286 | 0 | 7.9269e-19 |  | 4143 | 0 |  | 0 | 0.037487 | 0 |  | 1.6162e-24 | -1.5015e-28 | 1.243e-32 | 9.8833e-25 | -6.5515e-18 | 4.5679e-22 | 7.9304e-27 | 7.9269e-19 | 7.9269e-19 | 0.037488 | 0.00053985 | 7.9269e-19
0.022862 | 0 | 9.028e-19 |  | 4144 | 0 |  | 0 | 0.037487 | 0 |  | 1.577e-24 | -1.462e-28 | 1.2064e-32 | 9.5927e-25 | -6.4623e-18 | 4.4063e-22 | 9.032e-27 | 9.028e-19 | 9.028e-19 | 0.037488 | 0.00053994 | 9.028e-19
0.022865 | 0 | 1.0089e-18 |  | 4145 | 0 |  | 0 | 0.037487 | 0 |  | 1.5387e-24 | -1.4236e-28 | 1.1708e-32 | 9.3097e-25 | -6.3719e-18 | 4.247e-22 | 1.0094e-26 | 1.0089e-18 | 1.0089e-18 | 0.037488 | 0.00054004 | 1.0089e-18
0.022867 | 0 | 1.1111e-18 |  | 4146 | 0 |  | 0 | 0.037487 | 0 |  | 1.5013e-24 | -1.386e-28 | 1.1362e-32 | 9.0342e-25 | -6.2803e-18 | 4.09e-22 | 1.1116e-26 | 1.1111e-18 | 1.1111e-18 | 0.037488 | 0.00054013 | 1.1111e-18
0.02287 | 0 | 1.2095e-18 |  | 4147 | 0 |  | 0 | 0.037487 | 0 |  | 1.4647e-24 | -1.3494e-28 | 1.1024e-32 | 8.7659e-25 | -6.1876e-18 | 3.9353e-22 | 1.21e-26 | 1.2095e-18 | 1.2095e-18 | 0.037488 | 0.00054022 | 1.2095e-18
0.022872 | 0 | 1.304e-18 |  | 4148 | 0 |  | 0 | 0.037487 | 0 |  | 1.429e-24 | -1.3137e-28 | 1.0696e-32 | 8.5048e-25 | -6.094e-18 | 3.783e-22 | 1.3046e-26 | 1.304e-18 | 1.304e-18 | 0.037488 | 0.00054032 | 1.304e-18
0.022875 | 0 | 1.3948e-18 |  | 4149 | 0 |  | 0 | 0.037487 | 0 |  | 1.3941e-24 | -1.2788e-28 | 1.0376e-32 | 8.2506e-25 | -5.9994e-18 | 3.633e-22 | 1.3954e-26 | 1.3948e-18 | 1.3948e-18 | 0.037488 | 0.00054041 | 1.3948e-18
0.022877 | 0 | 1.4819e-18 |  | 4150 | 0 |  | 0 | 0.037487 | 0 |  | 1.36e-24 | -1.2448e-28 | 1.0065e-32 | 8.0031e-25 | -5.904e-18 | 3.4854e-22 | 1.4825e-26 | 1.4819e-18 | 1.4819e-18 | 0.037488 | 0.0005405 | 1.4819e-18
0.02288 | 0 | 1.5654e-18 |  | 4151 | 0 |  | 0 | 0.037487 | 0 |  | 1.3266e-24 | -1.2117e-28 | 9.7621e-33 | 7.7623e-25 | -5.8079e-18 | 3.3402e-22 | 1.566e-26 | 1.5654e-18 | 1.5654e-18 | 0.037488 | 0.0005406 | 1.5654e-18
0.022882 | 0 | 1.6453e-18 |  | 4152 | 0 |  | 0 | 0.037487 | 0 |  | 1.294e-24 | -1.1793e-28 | 9.4672e-33 | 7.5278e-25 | -5.7112e-18 | 3.1974e-22 | 1.646e-26 | 1.6453e-18 | 1.6453e-18 | 0.037488 | 0.00054069 | 1.6453e-18
0.022885 | 0 | 1.7217e-18 |  | 4153 | 0 |  | 0 | 0.037487 | 0 |  | 1.2622e-24 | -1.1478e-28 | 9.1803e-33 | 7.2997e-25 | -5.6139e-18 | 3.0571e-22 | 1.7224e-26 | 1.7217e-18 | 1.7217e-18 | 0.037488 | 0.00054078 | 1.7217e-18
0.022887 | 0 | 1.7946e-18 |  | 4154 | 0 |  | 0 | 0.037487 | 0 |  | 1.2311e-24 | -1.117e-28 | 8.901e-33 | 7.0776e-25 | -5.5161e-18 | 2.9192e-22 | 1.7954e-26 | 1.7946e-18 | 1.7946e-18 | 0.037488 | 0.00054088 | 1.7946e-18
0.02289 | 0 | 1.8642e-18 |  | 4155 | 0 |  | 0 | 0.037487 | 0 |  | 1.2007e-24 | -1.087e-28 | 8.6293e-33 | 6.8615e-25 | -5.4178e-18 | 2.7837e-22 | 1.865e-26 | 1.8642e-18 | 1.8642e-18 | 0.037488 | 0.00054097 | 1.8642e-18
0.022892 | 0 | 1.9304e-18 |  | 4156 | 0 |  | 0 | 0.037487 | 0 |  | 1.171e-24 | -1.0577e-28 | 8.3649e-33 | 6.6513e-25 | -5.3193e-18 | 2.6507e-22 | 1.9312e-26 | 1.9304e-18 | 1.9304e-18 | 0.037488 | 0.00054107 | 1.9304e-18
0.022895 | 0 | 1.9934e-18 |  | 4157 | 0 |  | 0 | 0.037487 | 0 |  | 1.142e-24 | -1.0292e-28 | 8.1076e-33 | 6.4467e-25 | -5.2205e-18 | 2.5202e-22 | 1.9943e-26 | 1.9934e-18 | 1.9934e-18 | 0.037488 | 0.00054116 | 1.9934e-18
0.022897 | 0 | 2.0532e-18 |  | 4158 | 0 |  | 0 | 0.037487 | 0 |  | 1.1137e-24 | -1.0013e-28 | 7.8572e-33 | 6.2477e-25 | -5.1215e-18 | 2.3922e-22 | 2.0541e-26 | 2.0532e-18 | 2.0532e-18 | 0.037488 | 0.00054125 | 2.0532e-18
0.0229 | 0 | 2.1098e-18 |  | 4159 | 0 |  | 0 | 0.037487 | 0 |  | 1.0861e-24 | -9.7416e-29 | 7.6137e-33 | 6.054e-25 | -5.0223e-18 | 2.2666e-22 | 2.1107e-26 | 2.1098e-18 | 2.1098e-18 | 0.037488 | 0.00054135 | 2.1098e-18
0.022902 | 0 | 2.1634e-18 |  | 4160 | 0 |  | 0 | 0.037487 | 0 |  | 1.059e-24 | -9.4768e-29 | 7.3768e-33 | 5.8656e-25 | -4.9231e-18 | 2.1436e-22 | 2.1643e-26 | 2.1634e-18 | 2.1634e-18 | 0.037488 | 0.00054144 | 2.1634e-18
0.022905 | 0 | 2.2139e-18 |  | 4161 | 0 |  | 0 | 0.037487 | 0 |  | 1.0326e-24 | -9.2186e-29 | 7.1463e-33 | 5.6824e-25 | -4.8239e-18 | 2.023e-22 | 2.2149e-26 | 2.2139e-18 | 2.2139e-18 | 0.037488 | 0.00054153 | 2.2139e-18
0.022907 | 0 | 2.2615e-18 |  | 4162 | 0 |  | 0 | 0.037487 | 0 |  | 1.0068e-24 | -8.9669e-29 | 6.9221e-33 | 5.5041e-25 | -4.7248e-18 | 1.9048e-22 | 2.2625e-26 | 2.2615e-18 | 2.2615e-18 | 0.037488 | 0.00054163 | 2.2615e-18
0.02291 | 0 | 2.3062e-18 |  | 4163 | 0 |  | 0 | 0.037487 | 0 |  | 9.8166e-25 | -8.7215e-29 | 6.7041e-33 | 5.3307e-25 | -4.6258e-18 | 1.7892e-22 | 2.3072e-26 | 2.3062e-18 | 2.3062e-18 | 0.037488 | 0.00054172 | 2.3062e-18
0.022912 | 0 | 2.3481e-18 |  | 4164 | 0 |  | 0 | 0.037487 | 0 |  | 9.5707e-25 | -8.4822e-29 | 6.4921e-33 | 5.1621e-25 | -4.527e-18 | 1.676e-22 | 2.3491e-26 | 2.3481e-18 | 2.3481e-18 | 0.037488 | 0.00054182 | 2.3481e-18
0.022915 | 0 | 2.3872e-18 |  | 4165 | 0 |  | 0 | 0.037487 | 0 |  | 9.3305e-25 | -8.249e-29 | 6.2858e-33 | 4.9982e-25 | -4.4284e-18 | 1.5653e-22 | 2.3883e-26 | 2.3872e-18 | 2.3872e-18 | 0.037488 | 0.00054191 | 2.3872e-18
0.022917 | 0 | 2.4236e-18 |  | 4166 | 0 |  | 0 | 0.037487 | 0 |  | 9.0959e-25 | -8.0216e-29 | 6.0853e-33 | 4.8387e-25 | -4.3301e-18 | 1.4571e-22 | 2.4247e-26 | 2.4236e-18 | 2.4236e-18 | 0.037488 | 0.000542 | 2.4236e-18
0.02292 | 0 | 2.4574e-18 |  | 4167 | 0 |  | 0 | 0.037487 | 0 |  | 8.8669e-25 | -7.7999e-29 | 5.8903e-33 | 4.6836e-25 | -4.2321e-18 | 1.3513e-22 | 2.4585e-26 | 2.4574e-18 | 2.4574e-18 | 0.037488 | 0.0005421 | 2.4574e-18
0.022922 | 0 | 2.4886e-18 |  | 4168 | 0 |  | 0 | 0.037487 | 0 |  | 8.6432e-25 | -7.5838e-29 | 5.7007e-33 | 4.5329e-25 | -4.1346e-18 | 1.2479e-22 | 2.4897e-26 | 2.4886e-18 | 2.4886e-18 | 0.037488 | 0.00054219 | 2.4886e-18
0.022925 | 0 | 2.5172e-18 |  | 4169 | 0 |  | 0 | 0.037487 | 0 |  | 8.4247e-25 | -7.3732e-29 | 5.5164e-33 | 4.3863e-25 | -4.0375e-18 | 1.147e-22 | 2.5184e-26 | 2.5172e-18 | 2.5172e-18 | 0.037488 | 0.00054228 | 2.5172e-18
0.022927 | 0 | 2.5434e-18 |  | 4170 | 0 |  | 0 | 0.037487 | 0 |  | 8.2114e-25 | -7.1679e-29 | 5.3372e-33 | 4.2438e-25 | -3.9408e-18 | 1.0484e-22 | 2.5446e-26 | 2.5434e-18 | 2.5434e-18 | 0.037488 | 0.00054238 | 2.5434e-18
0.02293 | 0 | 2.5672e-18 |  | 4171 | 0 |  | 0 | 0.037487 | 0 |  | 8.0032e-25 | -6.9679e-29 | 5.163e-33 | 4.1053e-25 | -3.8448e-18 | 9.5231e-23 | 2.5684e-26 | 2.5672e-18 | 2.5672e-18 | 0.037488 | 0.00054247 | 2.5672e-18
0.022932 | 0 | 2.5887e-18 |  | 4172 | 0 |  | 0 | 0.037487 | 0 |  | 7.7998e-25 | -6.7729e-29 | 4.9936e-33 | 3.9707e-25 | -3.7492e-18 | 8.5858e-23 | 2.5898e-26 | 2.5887e-18 | 2.5887e-18 | 0.037488 | 0.00054257 | 2.5887e-18
0.022935 | 0 | 2.6079e-18 |  | 4173 | 0 |  | 0 | 0.037487 | 0 |  | 7.6013e-25 | -6.5828e-29 | 4.8291e-33 | 3.8398e-25 | -3.6544e-18 | 7.6722e-23 | 2.609e-26 | 2.6079e-18 | 2.6079e-18 | 0.037488 | 0.00054266 | 2.6079e-18
0.022937 | 0 | 2.6248e-18 |  | 4174 | 0 |  | 0 | 0.037487 | 0 |  | 7.4075e-25 | -6.3976e-29 | 4.6691e-33 | 3.7126e-25 | -3.5601e-18 | 6.7822e-23 | 2.626e-26 | 2.6248e-18 | 2.6248e-18 | 0.037488 | 0.00054275 | 2.6248e-18
0.02294 | 0 | 2.6396e-18 |  | 4175 | 0 |  | 0 | 0.037487 | 0 |  | 7.2183e-25 | -6.2172e-29 | 4.5137e-33 | 3.5891e-25 | -3.4666e-18 | 5.9155e-23 | 2.6408e-26 | 2.6396e-18 | 2.6396e-18 | 0.037488 | 0.00054285 | 2.6396e-18
0.022942 | 0 | 2.6523e-18 |  | 4176 | 0 |  | 0 | 0.037487 | 0 |  | 7.0335e-25 | -6.0413e-29 | 4.3627e-33 | 3.469e-25 | -3.3738e-18 | 5.0721e-23 | 2.6534e-26 | 2.6523e-18 | 2.6523e-18 | 0.037488 | 0.00054294 | 2.6523e-18
0.022945 | 0 | 2.6629e-18 |  | 4177 | 0 |  | 0 | 0.037487 | 0 |  | 6.8532e-25 | -5.87e-29 | 4.2159e-33 | 3.3523e-25 | -3.2818e-18 | 4.2516e-23 | 2.6641e-26 | 2.6629e-18 | 2.6629e-18 | 0.037488 | 0.00054303 | 2.6629e-18
0.022947 | 0 | 2.6715e-18 |  | 4178 | 0 |  | 0 | 0.037487 | 0 |  | 6.6771e-25 | -5.7031e-29 | 4.0733e-33 | 3.2389e-25 | -3.1906e-18 | 3.454e-23 | 2.6727e-26 | 2.6715e-18 | 2.6715e-18 | 0.037488 | 0.00054313 | 2.6715e-18
0.02295 | 0 | 2.6782e-18 |  | 4179 | 0 |  | 0 | 0.037487 | 0 |  | 6.5053e-25 | -5.5405e-29 | 3.9348e-33 | 3.1288e-25 | -3.1002e-18 | 2.6789e-23 | 2.6794e-26 | 2.6782e-18 | 2.6782e-18 | 0.037488 | 0.00054322 | 2.6782e-18
0.022952 | 0 | 2.683e-18 |  | 4180 | 0 |  | 0 | 0.037487 | 0 |  | 6.3376e-25 | -5.382e-29 | 3.8003e-33 | 3.0218e-25 | -3.0107e-18 | 1.9262e-23 | 2.6842e-26 | 2.683e-18 | 2.683e-18 | 0.037488 | 0.00054332 | 2.683e-18
0.022955 | 0 | 2.686e-18 |  | 4181 | 0 |  | 0 | 0.037487 | 0 |  | 6.1738e-25 | -5.2277e-29 | 3.6696e-33 | 2.9179e-25 | -2.9221e-18 | 1.1957e-23 | 2.6872e-26 | 2.686e-18 | 2.686e-18 | 0.037488 | 0.00054341 | 2.686e-18
0.022957 | 0 | 2.6872e-18 |  | 4182 | 0 |  | 0 | 0.037487 | 0 |  | 6.014e-25 | -5.0773e-29 | 3.5427e-33 | 2.8169e-25 | -2.8344e-18 | 4.871e-24 | 2.6884e-26 | 2.6872e-18 | 2.6872e-18 | 0.037488 | 0.0005435 | 2.6872e-18
0.02296 | 0 | 2.6867e-18 |  | 4183 | 0 |  | 0 | 0.037487 | 0 |  | 5.8581e-25 | -4.9309e-29 | 3.4194e-33 | 2.7189e-25 | -2.7477e-18 | -1.9983e-24 | 2.6879e-26 | 2.6867e-18 | 2.6867e-18 | 0.037488 | 0.0005436 | 2.6867e-18
0.022962 | 0 | 2.6846e-18 |  | 4184 | 0 |  | 0 | 0.037487 | 0 |  | 5.7059e-25 | -4.7882e-29 | 3.2997e-33 | 2.6237e-25 | -2.6619e-18 | -8.6531e-24 | 2.6858e-26 | 2.6846e-18 | 2.6846e-18 | 0.037488 | 0.00054369 | 2.6846e-18
0.022965 | 0 | 2.6808e-18 |  | 4185 | 0 |  | 0 | 0.037487 | 0 |  | 5.5573e-25 | -4.6493e-29 | 3.1834e-33 | 2.5313e-25 | -2.5772e-18 | -1.5096e-23 | 2.682e-26 | 2.6808e-18 | 2.6808e-18 | 0.037488 | 0.00054378 | 2.6808e-18
0.022967 | 0 | 2.6755e-18 |  | 4186 | 0 |  | 0 | 0.037487 | 0 |  | 5.4124e-25 | -4.514e-29 | 3.0706e-33 | 2.4416e-25 | -2.4934e-18 | -2.133e-23 | 2.6767e-26 | 2.6755e-18 | 2.6755e-18 | 0.037488 | 0.00054388 | 2.6755e-18
0.02297 | 0 | 2.6686e-18 |  | 4187 | 0 |  | 0 | 0.037487 | 0 |  | 5.2709e-25 | -4.3822e-29 | 2.961e-33 | 2.3545e-25 | -2.4107e-18 | -2.7357e-23 | 2.6698e-26 | 2.6686e-18 | 2.6686e-18 | 0.037488 | 0.00054397 | 2.6686e-18
0.022972 | 0 | 2.6604e-18 |  | 4188 | 0 |  | 0 | 0.037487 | 0 |  | 5.1329e-25 | -4.2539e-29 | 2.8547e-33 | 2.2699e-25 | -2.3291e-18 | -3.3179e-23 | 2.6615e-26 | 2.6604e-18 | 2.6604e-18 | 0.037488 | 0.00054407 | 2.6604e-18
0.022975 | 0 | 2.6507e-18 |  | 4189 | 0 |  | 0 | 0.037487 | 0 |  | 4.9982e-25 | -4.1289e-29 | 2.7515e-33 | 2.1878e-25 | -2.2485e-18 | -3.8801e-23 | 2.6518e-26 | 2.6507e-18 | 2.6507e-18 | 0.037488 | 0.00054416 | 2.6507e-18
0.022977 | 0 | 2.6396e-18 |  | 4190 | 0 |  | 0 | 0.037487 | 0 |  | 4.8668e-25 | -4.0073e-29 | 2.6513e-33 | 2.1082e-25 | -2.1691e-18 | -4.4223e-23 | 2.6408e-26 | 2.6396e-18 | 2.6396e-18 | 0.037488 | 0.00054425 | 2.6396e-18
0.02298 | 0 | 2.6272e-18 |  | 4191 | 0 |  | 0 | 0.037487 | 0 |  | 4.7386e-25 | -3.8888e-29 | 2.5541e-33 | 2.0309e-25 | -2.0907e-18 | -4.945e-23 | 2.6284e-26 | 2.6272e-18 | 2.6272e-18 | 0.037488 | 0.00054435 | 2.6272e-18
0.022982 | 0 | 2.6136e-18 |  | 4192 | 0 |  | 0 | 0.037487 | 0 |  | 4.6135e-25 | -3.7735e-29 | 2.4597e-33 | 1.9558e-25 | -2.0135e-18 | -5.4484e-23 | 2.6148e-26 | 2.6136e-18 | 2.6136e-18 | 0.037488 | 0.00054444 | 2.6136e-18
0.022985 | 0 | 2.5988e-18 |  | 4193 | 0 |  | 0 | 0.037487 | 0 |  | 4.4914e-25 | -3.6612e-29 | 2.3682e-33 | 1.8831e-25 | -1.9374e-18 | -5.9327e-23 | 2.5999e-26 | 2.5988e-18 | 2.5988e-18 | 0.037488 | 0.00054453 | 2.5988e-18
0.022987 | 0 | 2.5828e-18 |  | 4194 | 0 |  | 0 | 0.037487 | 0 |  | 4.3723e-25 | -3.5519e-29 | 2.2794e-33 | 1.8125e-25 | -1.8624e-18 | -6.3983e-23 | 2.584e-26 | 2.5828e-18 | 2.5828e-18 | 0.037488 | 0.00054463 | 2.5828e-18
0.02299 | 0 | 2.5657e-18 |  | 4195 | 0 |  | 0 | 0.037487 | 0 |  | 4.2562e-25 | -3.4455e-29 | 2.1933e-33 | 1.744e-25 | -1.7887e-18 | -6.8455e-23 | 2.5668e-26 | 2.5657e-18 | 2.5657e-18 | 0.037488 | 0.00054472 | 2.5657e-18
0.022992 | 0 | 2.5475e-18 |  | 4196 | 0 |  | 0 | 0.037487 | 0 |  | 4.1429e-25 | -3.3419e-29 | 2.1097e-33 | 1.6775e-25 | -1.7161e-18 | -7.2745e-23 | 2.5487e-26 | 2.5475e-18 | 2.5475e-18 | 0.037488 | 0.00054481 | 2.5475e-18
0.022995 | 0 | 2.5283e-18 |  | 4197 | 0 |  | 0 | 0.037487 | 0 |  | 4.0323e-25 | -3.2411e-29 | 2.0287e-33 | 1.6131e-25 | -1.6446e-18 | -7.6857e-23 | 2.5294e-26 | 2.5283e-18 | 2.5283e-18 | 0.037488 | 0.00054491 | 2.5283e-18
0.022997 | 0 | 2.5081e-18 |  | 4198 | 0 |  | 0 | 0.037487 | 0 |  | 3.9245e-25 | -3.143e-29 | 1.9501e-33 | 1.5506e-25 | -1.5744e-18 | -8.0793e-23 | 2.5092e-26 | 2.5081e-18 | 2.5081e-18 | 0.037488 | 0.000545 | 2.5081e-18
0.023 | 0 | 2.487e-18 |  | 4199 | 0 |  | 0 | 0.037487 | 0 |  | 3.8194e-25 | -3.0475e-29 | 1.8739e-33 | 1.4901e-25 | -1.5053e-18 | -8.4556e-23 | 2.4881e-26 | 2.487e-18 | 2.487e-18 | 0.037488 | 0.0005451 | 2.487e-18
0.023002 | 0 | 2.465e-18 |  | 4200 | 0 |  | 0 | 0.037487 | 0 |  | 3.7168e-25 | -2.9546e-29 | 1.8001e-33 | 1.4313e-25 | -1.4375e-18 | -8.815e-23 | 2.4661e-26 | 2.465e-18 | 2.465e-18 | 0.037488 | 0.00054519 | 2.465e-18
0.023005 | 0 | 2.4421e-18 |  | 4201 | 0 |  | 0 | 0.037487 | 0 |  | 3.6168e-25 | -2.8641e-29 | 1.7285e-33 | 1.3744e-25 | -1.3709e-18 | -9.1577e-23 | 2.4432e-26 | 2.4421e-18 | 2.4421e-18 | 0.037488 | 0.00054528 | 2.4421e-18
0.023007 | 0 | 2.4184e-18 |  | 4202 | 0 |  | 0 | 0.037487 | 0 |  | 3.5192e-25 | -2.7762e-29 | 1.6591e-33 | 1.3192e-25 | -1.3055e-18 | -9.4841e-23 | 2.4195e-26 | 2.4184e-18 | 2.4184e-18 | 0.037488 | 0.00054538 | 2.4184e-18
0.02301 | 0 | 2.3939e-18 |  | 4203 | 0 |  | 0 | 0.037487 | 0 |  | 3.4241e-25 | -2.6906e-29 | 1.5918e-33 | 1.2657e-25 | -1.2412e-18 | -9.7944e-23 | 2.395e-26 | 2.3939e-18 | 2.3939e-18 | 0.037488 | 0.00054547 | 2.3939e-18
0.023012 | 0 | 2.3687e-18 |  | 4204 | 0 |  | 0 | 0.037487 | 0 |  | 3.3313e-25 | -2.6073e-29 | 1.5266e-33 | 1.2139e-25 | -1.1783e-18 | -1.0089e-22 | 2.3698e-26 | 2.3687e-18 | 2.3687e-18 | 0.037488 | 0.00054556 | 2.3687e-18
0.023015 | 0 | 2.3428e-18 |  | 4205 | 0 |  | 0 | 0.037487 | 0 |  | 3.2409e-25 | -2.5262e-29 | 1.4635e-33 | 1.1637e-25 | -1.1165e-18 | -1.0368e-22 | 2.3438e-26 | 2.3428e-18 | 2.3428e-18 | 0.037488 | 0.00054566 | 2.3428e-18
0.023017 | 0 | 2.3162e-18 |  | 4206 | 0 |  | 0 | 0.037487 | 0 |  | 3.1526e-25 | -2.4474e-29 | 1.4023e-33 | 1.115e-25 | -1.0559e-18 | -1.0632e-22 | 2.3173e-26 | 2.3162e-18 | 2.3162e-18 | 0.037488 | 0.00054575 | 2.3162e-18
0.02302 | 0 | 2.289e-18 |  | 4207 | 0 |  | 0 | 0.037487 | 0 |  | 3.0666e-25 | -2.3708e-29 | 1.343e-33 | 1.0679e-25 | -9.9659e-19 | -1.0881e-22 | 2.29e-26 | 2.289e-18 | 2.289e-18 | 0.037488 | 0.00054585 | 2.289e-18
0.023022 | 0 | 2.2613e-18 |  | 4208 | 0 |  | 0 | 0.037487 | 0 |  | 2.9828e-25 | -2.2962e-29 | 1.2856e-33 | 1.0222e-25 | -9.3848e-19 | -1.1116e-22 | 2.2623e-26 | 2.2613e-18 | 2.2613e-18 | 0.037488 | 0.00054594 | 2.2613e-18
0.023025 | 0 | 2.2329e-18 |  | 4209 | 0 |  | 0 | 0.037487 | 0 |  | 2.901e-25 | -2.2237e-29 | 1.23e-33 | 9.7804e-26 | -8.8158e-19 | -1.1336e-22 | 2.2339e-26 | 2.2329e-18 | 2.2329e-18 | 0.037488 | 0.00054603 | 2.2329e-18
0.023027 | 0 | 2.2041e-18 |  | 4210 | 0 |  | 0 | 0.037487 | 0 |  | 2.8213e-25 | -2.1531e-29 | 1.1762e-33 | 9.3524e-26 | -8.259e-19 | -1.1543e-22 | 2.2051e-26 | 2.2041e-18 | 2.2041e-18 | 0.037488 | 0.00054613 | 2.2041e-18
0.02303 | 0 | 2.1748e-18 |  | 4211 | 0 |  | 0 | 0.037487 | 0 |  | 2.7436e-25 | -2.0846e-29 | 1.1241e-33 | 8.938e-26 | -7.7143e-19 | -1.1736e-22 | 2.1757e-26 | 2.1748e-18 | 2.1748e-18 | 0.037488 | 0.00054622 | 2.1748e-18
0.023032 | 0 | 2.145e-18 |  | 4212 | 0 |  | 0 | 0.037487 | 0 |  | 2.6678e-25 | -2.0179e-29 | 1.0736e-33 | 8.5369e-26 | -7.1816e-19 | -1.1915e-22 | 2.1459e-26 | 2.145e-18 | 2.145e-18 | 0.037488 | 0.00054631 | 2.145e-18
0.023035 | 0 | 2.1148e-18 |  | 4213 | 0 |  | 0 | 0.037487 | 0 |  | 2.594e-25 | -1.953e-29 | 1.0248e-33 | 8.1487e-26 | -6.661e-19 | -1.2082e-22 | 2.1157e-26 | 2.1148e-18 | 2.1148e-18 | 0.037488 | 0.00054641 | 2.1148e-18
0.023037 | 0 | 2.0842e-18 |  | 4214 | 0 |  | 0 | 0.037487 | 0 |  | 2.522e-25 | -1.89e-29 | 9.7755e-34 | 7.773e-26 | -6.1524e-19 | -1.2235e-22 | 2.0851e-26 | 2.0842e-18 | 2.0842e-18 | 0.037488 | 0.0005465 | 2.0842e-18
0.02304 | 0 | 2.0533e-18 |  | 4215 | 0 |  | 0 | 0.037487 | 0 |  | 2.4519e-25 | -1.8287e-29 | 9.3183e-34 | 7.4094e-26 | -5.6558e-19 | -1.2377e-22 | 2.0542e-26 | 2.0533e-18 | 2.0533e-18 | 0.037488 | 0.0005466 | 2.0533e-18
0.023042 | 0 | 2.022e-18 |  | 4216 | 0 |  | 0 | 0.037487 | 0 |  | 2.3835e-25 | -1.7691e-29 | 8.8761e-34 | 7.0578e-26 | -5.171e-19 | -1.2506e-22 | 2.0229e-26 | 2.022e-18 | 2.022e-18 | 0.037488 | 0.00054669 | 2.022e-18
0.023045 | 0 | 1.9905e-18 |  | 4217 | 0 |  | 0 | 0.037487 | 0 |  | 2.3168e-25 | -1.7112e-29 | 8.4483e-34 | 6.7176e-26 | -4.698e-19 | -1.2624e-22 | 1.9914e-26 | 1.9905e-18 | 1.9905e-18 | 0.037488 | 0.00054678 | 1.9905e-18
0.023047 | 0 | 1.9587e-18 |  | 4218 | 0 |  | 0 | 0.037487 | 0 |  | 2.2519e-25 | -1.6549e-29 | 8.0346e-34 | 6.3887e-26 | -4.2368e-19 | -1.2729e-22 | 1.9596e-26 | 1.9587e-18 | 1.9587e-18 | 0.037488 | 0.00054688 | 1.9587e-18
0.02305 | 0 | 1.9266e-18 |  | 4219 | 0 |  | 0 | 0.037487 | 0 |  | 2.1886e-25 | -1.6001e-29 | 7.6345e-34 | 6.0706e-26 | -3.7872e-19 | -1.2824e-22 | 1.9275e-26 | 1.9266e-18 | 1.9266e-18 | 0.037488 | 0.00054697 | 1.9266e-18
0.023052 | 0 | 1.8944e-18 |  | 4220 | 0 |  | 0 | 0.037487 | 0 |  | 2.1269e-25 | -1.547e-29 | 7.2478e-34 | 5.7631e-26 | -3.3493e-19 | -1.2908e-22 | 1.8952e-26 | 1.8944e-18 | 1.8944e-18 | 0.037488 | 0.00054706 | 1.8944e-18
0.023055 | 0 | 1.862e-18 |  | 4221 | 0 |  | 0 | 0.037487 | 0 |  | 2.0668e-25 | -1.4953e-29 | 6.874e-34 | 5.4658e-26 | -2.9228e-19 | -1.2981e-22 | 1.8628e-26 | 1.862e-18 | 1.862e-18 | 0.037488 | 0.00054716 | 1.862e-18
0.023057 | 0 | 1.8294e-18 |  | 4222 | 0 |  | 0 | 0.037487 | 0 |  | 2.0083e-25 | -1.4451e-29 | 6.5127e-34 | 5.1786e-26 | -2.5077e-19 | -1.3044e-22 | 1.8302e-26 | 1.8294e-18 | 1.8294e-18 | 0.037488 | 0.00054725 | 1.8294e-18
0.02306 | 0 | 1.7966e-18 |  | 4223 | 0 |  | 0 | 0.037487 | 0 |  | 1.9512e-25 | -1.3963e-29 | 6.1636e-34 | 4.901e-26 | -2.1039e-19 | -1.3096e-22 | 1.7974e-26 | 1.7966e-18 | 1.7966e-18 | 0.037488 | 0.00054735 | 1.7966e-18
0.023062 | 0 | 1.7638e-18 |  | 4224 | 0 |  | 0 | 0.037487 | 0 |  | 1.8956e-25 | -1.3489e-29 | 5.8264e-34 | 4.6328e-26 | -1.7114e-19 | -1.3139e-22 | 1.7646e-26 | 1.7638e-18 | 1.7638e-18 | 0.037488 | 0.00054744 | 1.7638e-18
0.023065 | 0 | 1.7309e-18 |  | 4225 | 0 |  | 0 | 0.037487 | 0 |  | 1.8415e-25 | -1.3029e-29 | 5.5007e-34 | 4.3738e-26 | -1.33e-19 | -1.3172e-22 | 1.7316e-26 | 1.7309e-18 | 1.7309e-18 | 0.037488 | 0.00054753 | 1.7309e-18
0.023067 | 0 | 1.6979e-18 |  | 4226 | 0 |  | 0 | 0.037487 | 0 |  | 1.7887e-25 | -1.2582e-29 | 5.1861e-34 | 4.1237e-26 | -9.5953e-20 | -1.3196e-22 | 1.6987e-26 | 1.6979e-18 | 1.6979e-18 | 0.037488 | 0.00054763 | 1.6979e-18
0.02307 | 0 | 1.6649e-18 |  | 4227 | 0 |  | 0 | 0.037487 | 0 |  | 1.7373e-25 | -1.2147e-29 | 4.8824e-34 | 3.8823e-26 | -5.9999e-20 | -1.3211e-22 | 1.6656e-26 | 1.6649e-18 | 1.6649e-18 | 0.037488 | 0.00054772 | 1.6649e-18
0.023072 | 0 | 1.6319e-18 |  | 4228 | 0 |  | 0 | 0.037487 | 0 |  | 1.6872e-25 | -1.1726e-29 | 4.5893e-34 | 3.6492e-26 | -2.5124e-20 | -1.3218e-22 | 1.6326e-26 | 1.6319e-18 | 1.6319e-18 | 0.037488 | 0.00054781 | 1.6319e-18
0.023075 | 0 | 1.5988e-18 |  | 4229 | 0 |  | 0 | 0.037487 | 0 |  | 1.6385e-25 | -1.1316e-29 | 4.3064e-34 | 3.4242e-26 | 8.6848e-21 | -1.3215e-22 | 1.5995e-26 | 1.5988e-18 | 1.5988e-18 | 0.037488 | 0.00054791 | 1.5988e-18
0.023077 | 0 | 1.5658e-18 |  | 4230 | 0 |  | 0 | 0.037487 | 0 |  | 1.591e-25 | -1.0918e-29 | 4.0335e-34 | 3.2072e-26 | 4.1439e-20 | -1.3205e-22 | 1.5665e-26 | 1.5658e-18 | 1.5658e-18 | 0.037488 | 0.000548 | 1.5658e-18
0.02308 | 0 | 1.5329e-18 |  | 4231 | 0 |  | 0 | 0.037487 | 0 |  | 1.5447e-25 | -1.0532e-29 | 3.7702e-34 | 2.9978e-26 | 7.3151e-20 | -1.3187e-22 | 1.5336e-26 | 1.5329e-18 | 1.5329e-18 | 0.037488 | 0.0005481 | 1.5329e-18
0.023082 | 0 | 1.5e-18 |  | 4232 | 0 |  | 0 | 0.037487 | 0 |  | 1.4997e-25 | -1.0157e-29 | 3.5162e-34 | 2.7959e-26 | 1.0383e-19 | -1.3161e-22 | 1.5007e-26 | 1.5e-18 | 1.5e-18 | 0.037488 | 0.00054819 | 1.5e-18
0.023085 | 0 | 1.4672e-18 |  | 4233 | 0 |  | 0 | 0.037487 | 0 |  | 1.4558e-25 | -9.7931e-30 | 3.2714e-34 | 2.6012e-26 | 1.335e-19 | -1.3127e-22 | 1.4678e-26 | 1.4672e-18 | 1.4672e-18 | 0.037488 | 0.00054828 | 1.4672e-18
0.023087 | 0 | 1.4345e-18 |  | 4234 | 0 |  | 0 | 0.037487 | 0 |  | 1.4131e-25 | -9.4398e-30 | 3.0354e-34 | 2.4136e-26 | 1.6216e-19 | -1.3087e-22 | 1.4351e-26 | 1.4345e-18 | 1.4345e-18 | 0.037488 | 0.00054838 | 1.4345e-18
0.02309 | 0 | 1.4019e-18 |  | 4235 | 0 |  | 0 | 0.037487 | 0 |  | 1.3715e-25 | -9.0969e-30 | 2.808e-34 | 2.2328e-26 | 1.8983e-19 | -1.3039e-22 | 1.4025e-26 | 1.4019e-18 | 1.4019e-18 | 0.037488 | 0.00054847 | 1.4019e-18
0.023092 | 0 | 1.3695e-18 |  | 4236 | 0 |  | 0 | 0.037487 | 0 |  | 1.331e-25 | -8.7642e-30 | 2.5889e-34 | 2.0585e-26 | 2.1653e-19 | -1.2985e-22 | 1.3701e-26 | 1.3695e-18 | 1.3695e-18 | 0.037488 | 0.00054856 | 1.3695e-18
0.023095 | 0 | 1.3372e-18 |  | 4237 | 0 |  | 0 | 0.037487 | 0 |  | 1.2916e-25 | -8.4413e-30 | 2.3779e-34 | 1.8907e-26 | 2.4226e-19 | -1.2925e-22 | 1.3378e-26 | 1.3372e-18 | 1.3372e-18 | 0.037488 | 0.00054866 | 1.3372e-18
0.023097 | 0 | 1.305e-18 |  | 4238 | 0 |  | 0 | 0.037487 | 0 |  | 1.2532e-25 | -8.128e-30 | 2.1747e-34 | 1.7292e-26 | 2.6704e-19 | -1.2858e-22 | 1.3056e-26 | 1.305e-18 | 1.305e-18 | 0.037488 | 0.00054875 | 1.305e-18
0.0231 | 0 | 1.2731e-18 |  | 4239 | 0 |  | 0 | 0.037487 | 0 |  | 1.2158e-25 | -7.824e-30 | 1.9791e-34 | 1.5736e-26 | 2.9088e-19 | -1.2785e-22 | 1.2736e-26 | 1.2731e-18 | 1.2731e-18 | 0.037488 | 0.00054884 | 1.2731e-18
0.023102 | 0 | 1.2413e-18 |  | 4240 | 0 |  | 0 | 0.037487 | 0 |  | 1.1794e-25 | -7.5292e-30 | 1.7908e-34 | 1.424e-26 | 3.138e-19 | -1.2707e-22 | 1.2419e-26 | 1.2413e-18 | 1.2413e-18 | 0.037488 | 0.00054894 | 1.2413e-18
0.023105 | 0 | 1.2098e-18 |  | 4241 | 0 |  | 0 | 0.037487 | 0 |  | 1.144e-25 | -7.2432e-30 | 1.6097e-34 | 1.28e-26 | 3.3582e-19 | -1.2623e-22 | 1.2103e-26 | 1.2098e-18 | 1.2098e-18 | 0.037488 | 0.00054903 | 1.2098e-18
0.023107 | 0 | 1.1785e-18 |  | 4242 | 0 |  | 0 | 0.037487 | 0 |  | 1.1096e-25 | -6.9658e-30 | 1.4356e-34 | 1.1415e-26 | 3.5694e-19 | -1.2534e-22 | 1.179e-26 | 1.1785e-18 | 1.1785e-18 | 0.037488 | 0.00054913 | 1.1785e-18
0.02311 | 0 | 1.1474e-18 |  | 4243 | 0 |  | 0 | 0.037487 | 0 |  | 1.076e-25 | -6.6968e-30 | 1.2682e-34 | 1.0084e-26 | 3.7719e-19 | -1.2439e-22 | 1.1479e-26 | 1.1474e-18 | 1.1474e-18 | 0.037488 | 0.00054922 | 1.1474e-18
0.023112 | 0 | 1.1165e-18 |  | 4244 | 0 |  | 0 | 0.037487 | 0 |  | 1.0434e-25 | -6.4359e-30 | 1.1073e-34 | 8.8045e-27 | 3.9657e-19 | -1.234e-22 | 1.117e-26 | 1.1165e-18 | 1.1165e-18 | 0.037488 | 0.00054931 | 1.1165e-18
0.023115 | 0 | 1.086e-18 |  | 4245 | 0 |  | 0 | 0.037487 | 0 |  | 1.0116e-25 | -6.183e-30 | 9.527e-35 | 7.5754e-27 | 4.151e-19 | -1.2236e-22 | 1.0864e-26 | 1.086e-18 | 1.086e-18 | 0.037488 | 0.00054941 | 1.086e-18
0.023117 | 0 | 1.0557e-18 |  | 4246 | 0 |  | 0 | 0.037487 | 0 |  | 9.8067e-26 | -5.9379e-30 | 8.0426e-35 | 6.395e-27 | 4.3279e-19 | -1.2128e-22 | 1.0561e-26 | 1.0557e-18 | 1.0557e-18 | 0.037488 | 0.0005495 | 1.0557e-18
0.02312 | 0 | 1.0256e-18 |  | 4247 | 0 |  | 0 | 0.037487 | 0 |  | 9.5058e-26 | -5.7002e-30 | 6.6175e-35 | 5.2619e-27 | 4.4967e-19 | -1.2016e-22 | 1.0261e-26 | 1.0256e-18 | 1.0256e-18 | 0.037488 | 0.00054959 | 1.0256e-18
0.023122 | 0 | 9.959e-19 |  | 4248 | 0 |  | 0 | 0.037487 | 0 |  | 9.2131e-26 | -5.4699e-30 | 5.25e-35 | 4.1745e-27 | 4.6575e-19 | -1.1899e-22 | 9.9634e-27 | 9.959e-19 | 9.959e-19 | 0.037488 | 0.00054969 | 9.959e-19
0.023125 | 0 | 9.6647e-19 |  | 4249 | 0 |  | 0 | 0.037487 | 0 |  | 8.9283e-26 | -5.2467e-30 | 3.9384e-35 | 3.1316e-27 | 4.8103e-19 | -1.1779e-22 | 9.6689e-27 | 9.6647e-19 | 9.6647e-19 | 0.037488 | 0.00054978 | 9.6647e-19
0.023127 | 0 | 9.3734e-19 |  | 4250 | 0 |  | 0 | 0.037487 | 0 |  | 8.6513e-26 | -5.0304e-30 | 2.6808e-35 | 2.1316e-27 | 4.9554e-19 | -1.1655e-22 | 9.3775e-27 | 9.3734e-19 | 9.3734e-19 | 0.037488 | 0.00054988 | 9.3734e-19
0.02313 | 0 | 9.0854e-19 |  | 4251 | 0 |  | 0 | 0.037487 | 0 |  | 8.3817e-26 | -4.8209e-30 | 1.4755e-35 | 1.1733e-27 | 5.0929e-19 | -1.1528e-22 | 9.0893e-27 | 9.0854e-19 | 9.0854e-19 | 0.037488 | 0.00054997 | 9.0854e-19
0.023132 | 0 | 8.8006e-19 |  | 4252 | 0 |  | 0 | 0.037487 | 0 |  | 8.1195e-26 | -4.6179e-30 | 3.2108e-36 | 2.553e-28 | 5.2229e-19 | -1.1397e-22 | 8.8044e-27 | 8.8006e-19 | 8.8006e-19 | 0.037488 | 0.00055006 | 8.8006e-19
0.023135 | 0 | 8.5191e-19 |  | 4253 | 0 |  | 0 | 0.037487 | 0 |  | 7.8645e-26 | -4.4213e-30 | -7.8424e-36 | -6.2359e-28 | 5.3456e-19 | -1.1264e-22 | 8.5228e-27 | 8.5191e-19 | 8.5191e-19 | 0.037488 | 0.00055016 | 8.5191e-19
0.023137 | 0 | 8.241e-19 |  | 4254 | 0 |  | 0 | 0.037487 | 0 |  | 7.6165e-26 | -4.2309e-30 | -1.842e-35 | -1.4646e-27 | 5.4612e-19 | -1.1127e-22 | 8.2446e-27 | 8.241e-19 | 8.241e-19 | 0.037488 | 0.00055025 | 8.241e-19
0.02314 | 0 | 7.9665e-19 |  | 4255 | 0 |  | 0 | 0.037487 | 0 |  | 7.3752e-26 | -4.0465e-30 | -2.8536e-35 | -2.269e-27 | 5.5698e-19 | -1.0988e-22 | 7.97e-27 | 7.9665e-19 | 7.9665e-19 | 0.037488 | 0.00055034 | 7.9665e-19
0.023142 | 0 | 7.6954e-19 |  | 4256 | 0 |  | 0 | 0.037487 | 0 |  | 7.1406e-26 | -3.868e-30 | -3.8206e-35 | -3.0379e-27 | 5.6716e-19 | -1.0846e-22 | 7.6988e-27 | 7.6954e-19 | 7.6954e-19 | 0.037488 | 0.00055044 | 7.6954e-19
0.023145 | 0 | 7.428e-19 |  | 4257 | 0 |  | 0 | 0.037487 | 0 |  | 6.9125e-26 | -3.6951e-30 | -4.7443e-35 | -3.7725e-27 | 5.7666e-19 | -1.0702e-22 | 7.4313e-27 | 7.428e-19 | 7.428e-19 | 0.037488 | 0.00055053 | 7.428e-19
0.023147 | 0 | 7.1642e-19 |  | 4258 | 0 |  | 0 | 0.037487 | 0 |  | 6.6907e-26 | -3.5279e-30 | -5.6263e-35 | -4.4737e-27 | 5.8551e-19 | -1.0556e-22 | 7.1674e-27 | 7.1642e-19 | 7.1642e-19 | 0.037488 | 0.00055063 | 7.1642e-19
0.02315 | 0 | 6.9042e-19 |  | 4259 | 0 |  | 0 | 0.037487 | 0 |  | 6.475e-26 | -3.366e-30 | -6.4678e-35 | -5.1429e-27 | 5.9372e-19 | -1.0407e-22 | 6.9072e-27 | 6.9042e-19 | 6.9042e-19 | 0.037488 | 0.00055072 | 6.9042e-19
0.023152 | 0 | 6.6479e-19 |  | 4260 | 0 |  | 0 | 0.037487 | 0 |  | 6.2654e-26 | -3.2094e-30 | -7.2702e-35 | -5.7808e-27 | 6.013e-19 | -1.0257e-22 | 6.6508e-27 | 6.6479e-19 | 6.6479e-19 | 0.037488 | 0.00055081 | 6.6479e-19
0.023155 | 0 | 6.3953e-19 |  | 4261 | 0 |  | 0 | 0.037487 | 0 |  | 6.0616e-26 | -3.0578e-30 | -8.0346e-35 | -6.3887e-27 | 6.0827e-19 | -1.0105e-22 | 6.3982e-27 | 6.3953e-19 | 6.3953e-19 | 0.037488 | 0.00055091 | 6.3953e-19
0.023157 | 0 | 6.1467e-19 |  | 4262 | 0 |  | 0 | 0.037487 | 0 |  | 5.8634e-26 | -2.9112e-30 | -8.7624e-35 | -6.9674e-27 | 6.1465e-19 | -9.951e-23 | 6.1494e-27 | 6.1467e-19 | 6.1467e-19 | 0.037488 | 0.000551 | 6.1467e-19
0.02316 | 0 | 5.9019e-19 |  | 4263 | 0 |  | 0 | 0.037487 | 0 |  | 5.6708e-26 | -2.7695e-30 | -9.4548e-35 | -7.5179e-27 | 6.2045e-19 | -9.7959e-23 | 5.9045e-27 | 5.9019e-19 | 5.9019e-19 | 0.037488 | 0.00055109 | 5.9019e-19
0.023162 | 0 | 5.661e-19 |  | 4264 | 0 |  | 0 | 0.037487 | 0 |  | 5.4837e-26 | -2.6324e-30 | -1.0113e-34 | -8.0412e-27 | 6.2567e-19 | -9.6395e-23 | 5.6635e-27 | 5.661e-19 | 5.661e-19 | 0.037488 | 0.00055119 | 5.661e-19
0.023165 | 0 | 5.4241e-19 |  | 4265 | 0 |  | 0 | 0.037487 | 0 |  | 5.3018e-26 | -2.4998e-30 | -1.0738e-34 | -8.5382e-27 | 6.3035e-19 | -9.4819e-23 | 5.4264e-27 | 5.4241e-19 | 5.4241e-19 | 0.037488 | 0.00055128 | 5.4241e-19
0.023167 | 0 | 5.1911e-19 |  | 4266 | 0 |  | 0 | 0.037487 | 0 |  | 5.125e-26 | -2.3717e-30 | -1.1331e-34 | -9.0096e-27 | 6.3448e-19 | -9.3233e-23 | 5.1934e-27 | 5.1911e-19 | 5.1911e-19 | 0.037488 | 0.00055138 | 5.1911e-19
0.02317 | 0 | 4.9621e-19 |  | 4267 | 0 |  | 0 | 0.037487 | 0 |  | 4.9532e-26 | -2.2479e-30 | -1.1893e-34 | -9.4565e-27 | 6.3809e-19 | -9.1638e-23 | 4.9643e-27 | 4.9621e-19 | 4.9621e-19 | 0.037488 | 0.00055147 | 4.9621e-19
0.023172 | 0 | 4.7371e-19 |  | 4268 | 0 |  | 0 | 0.037487 | 0 |  | 4.7863e-26 | -2.1282e-30 | -1.2425e-34 | -9.8795e-27 | 6.4119e-19 | -9.0035e-23 | 4.7392e-27 | 4.7371e-19 | 4.7371e-19 | 0.037488 | 0.00055156 | 4.7371e-19
0.023175 | 0 | 4.5161e-19 |  | 4269 | 0 |  | 0 | 0.037487 | 0 |  | 4.6242e-26 | -2.0126e-30 | -1.2928e-34 | -1.028e-26 | 6.4379e-19 | -8.8425e-23 | 4.5181e-27 | 4.5161e-19 | 4.5161e-19 | 0.037488 | 0.00055166 | 4.5161e-19
0.023177 | 0 | 4.2992e-19 |  | 4270 | 0 |  | 0 | 0.037487 | 0 |  | 4.4667e-26 | -1.9009e-30 | -1.3403e-34 | -1.0657e-26 | 6.4591e-19 | -8.681e-23 | 4.3011e-27 | 4.2992e-19 | 4.2992e-19 | 0.037488 | 0.00055175 | 4.2992e-19
0.02318 | 0 | 4.0863e-19 |  | 4271 | 0 |  | 0 | 0.037487 | 0 |  | 4.3137e-26 | -1.7931e-30 | -1.3851e-34 | -1.1014e-26 | 6.4756e-19 | -8.5191e-23 | 4.0881e-27 | 4.0863e-19 | 4.0863e-19 | 0.037488 | 0.00055184 | 4.0863e-19
0.023182 | 0 | 3.8775e-19 |  | 4272 | 0 |  | 0 | 0.037487 | 0 |  | 4.1651e-26 | -1.689e-30 | -1.4274e-34 | -1.135e-26 | 6.4876e-19 | -8.357e-23 | 3.8792e-27 | 3.8775e-19 | 3.8775e-19 | 0.037488 | 0.00055194 | 3.8775e-19
0.023185 | 0 | 3.6727e-19 |  | 4273 | 0 |  | 0 | 0.037487 | 0 |  | 4.0207e-26 | -1.5885e-30 | -1.4671e-34 | -1.1665e-26 | 6.4951e-19 | -8.1946e-23 | 3.6743e-27 | 3.6727e-19 | 3.6727e-19 | 0.037488 | 0.00055203 | 3.6727e-19
0.023187 | 0 | 3.472e-19 |  | 4274 | 0 |  | 0 | 0.037487 | 0 |  | 3.8806e-26 | -1.4914e-30 | -1.5044e-34 | -1.1962e-26 | 6.4983e-19 | -8.0321e-23 | 3.4735e-27 | 3.472e-19 | 3.472e-19 | 0.037488 | 0.00055212 | 3.472e-19
0.02319 | 0 | 3.2753e-19 |  | 4275 | 0 |  | 0 | 0.037487 | 0 |  | 3.7445e-26 | -1.3978e-30 | -1.5393e-34 | -1.224e-26 | 6.4974e-19 | -7.8697e-23 | 3.2768e-27 | 3.2753e-19 | 3.2753e-19 | 0.037488 | 0.00055222 | 3.2753e-19
0.023192 | 0 | 3.0827e-19 |  | 4276 | 0 |  | 0 | 0.037487 | 0 |  | 3.6123e-26 | -1.3075e-30 | -1.572e-34 | -1.25e-26 | 6.4925e-19 | -7.7074e-23 | 3.0841e-27 | 3.0827e-19 | 3.0827e-19 | 0.037488 | 0.00055231 | 3.0827e-19
0.023195 | 0 | 2.8942e-19 |  | 4277 | 0 |  | 0 | 0.037487 | 0 |  | 3.484e-26 | -1.2204e-30 | -1.6025e-34 | -1.2742e-26 | 6.4836e-19 | -7.5453e-23 | 2.8955e-27 | 2.8942e-19 | 2.8942e-19 | 0.037488 | 0.00055241 | 2.8942e-19
0.023197 | 0 | 2.7097e-19 |  | 4278 | 0 |  | 0 | 0.037487 | 0 |  | 3.3594e-26 | -1.1364e-30 | -1.6309e-34 | -1.2968e-26 | 6.471e-19 | -7.3835e-23 | 2.7109e-27 | 2.7097e-19 | 2.7097e-19 | 0.037488 | 0.0005525 | 2.7097e-19
0.0232 | 0 | 2.5292e-19 |  | 4279 | 0 |  | 0 | 0.037487 | 0 |  | 3.2385e-26 | -1.0555e-30 | -1.6573e-34 | -1.3178e-26 | 6.4547e-19 | -7.2221e-23 | 2.5303e-27 | 2.5292e-19 | 2.5292e-19 | 0.037488 | 0.00055259 | 2.5292e-19
0.023202 | 0 | 2.3528e-19 |  | 4280 | 0 |  | 0 | 0.037487 | 0 |  | 3.1212e-26 | -9.7745e-31 | -1.6817e-34 | -1.3372e-26 | 6.4349e-19 | -7.0613e-23 | 2.3538e-27 | 2.3528e-19 | 2.3528e-19 | 0.037488 | 0.00055269 | 2.3528e-19
0.023205 | 0 | 2.1803e-19 |  | 4281 | 0 |  | 0 | 0.037487 | 0 |  | 3.0073e-26 | -9.0227e-31 | -1.7043e-34 | -1.3552e-26 | 6.4116e-19 | -6.901e-23 | 2.1813e-27 | 2.1803e-19 | 2.1803e-19 | 0.037488 | 0.00055278 | 2.1803e-19
0.023207 | 0 | 2.0119e-19 |  | 4282 | 0 |  | 0 | 0.037487 | 0 |  | 2.8968e-26 | -8.2985e-31 | -1.7251e-34 | -1.3717e-26 | 6.3851e-19 | -6.7414e-23 | 2.0127e-27 | 2.0119e-19 | 2.0119e-19 | 0.037488 | 0.00055287 | 2.0119e-19
0.02321 | 0 | 1.8474e-19 |  | 4283 | 0 |  | 0 | 0.037487 | 0 |  | 2.7895e-26 | -7.6011e-31 | -1.7441e-34 | -1.3868e-26 | 6.3555e-19 | -6.5825e-23 | 1.8482e-27 | 1.8474e-19 | 1.8474e-19 | 0.037488 | 0.00055297 | 1.8474e-19
0.023212 | 0 | 1.6868e-19 |  | 4284 | 0 |  | 0 | 0.037487 | 0 |  | 2.6855e-26 | -6.9297e-31 | -1.7614e-34 | -1.4006e-26 | 6.3227e-19 | -6.4244e-23 | 1.6876e-27 | 1.6868e-19 | 1.6868e-19 | 0.037488 | 0.00055306 | 1.6868e-19
0.023215 | 0 | 1.5302e-19 |  | 4285 | 0 |  | 0 | 0.037487 | 0 |  | 2.5846e-26 | -6.2836e-31 | -1.7771e-34 | -1.413e-26 | 6.2871e-19 | -6.2672e-23 | 1.5309e-27 | 1.5302e-19 | 1.5302e-19 | 0.037488 | 0.00055316 | 1.5302e-19
0.023217 | 0 | 1.3775e-19 |  | 4286 | 0 |  | 0 | 0.037487 | 0 |  | 2.4866e-26 | -5.6619e-31 | -1.7912e-34 | -1.4243e-26 | 6.2486e-19 | -6.111e-23 | 1.3781e-27 | 1.3775e-19 | 1.3775e-19 | 0.037488 | 0.00055325 | 1.3775e-19
0.02322 | 0 | 1.2287e-19 |  | 4287 | 0 |  | 0 | 0.037487 | 0 |  | 2.3917e-26 | -5.064e-31 | -1.8039e-34 | -1.4344e-26 | 6.2074e-19 | -5.9558e-23 | 1.2292e-27 | 1.2287e-19 | 1.2287e-19 | 0.037488 | 0.00055334 | 1.2287e-19
0.023222 | 0 | 1.0837e-19 |  | 4288 | 0 |  | 0 | 0.037487 | 0 |  | 2.2996e-26 | -4.4891e-31 | -1.8151e-34 | -1.4433e-26 | 6.1636e-19 | -5.8017e-23 | 1.0842e-27 | 1.0837e-19 | 1.0837e-19 | 0.037488 | 0.00055344 | 1.0837e-19
0.023225 | 0 | 9.4253e-20 |  | 4289 | 0 |  | 0 | 0.037487 | 0 |  | 2.2103e-26 | -3.9365e-31 | -1.825e-34 | -1.4511e-26 | 6.1174e-19 | -5.6488e-23 | 9.4295e-28 | 9.4253e-20 | 9.4253e-20 | 0.037488 | 0.00055353 | 9.4253e-20
0.023227 | 0 | 8.0517e-20 |  | 4290 | 0 |  | 0 | 0.037487 | 0 |  | 2.1237e-26 | -3.4056e-31 | -1.8335e-34 | -1.4579e-26 | 6.0687e-19 | -5.4971e-23 | 8.0552e-28 | 8.0517e-20 | 8.0517e-20 | 0.037488 | 0.00055362 | 8.0517e-20
0.02323 | 0 | 6.7156e-20 |  | 4291 | 0 |  | 0 | 0.037487 | 0 |  | 2.0398e-26 | -2.8957e-31 | -1.8407e-34 | -1.4636e-26 | 6.0178e-19 | -5.3466e-23 | 6.7186e-28 | 6.7156e-20 | 6.7156e-20 | 0.037488 | 0.00055372 | 6.7156e-20
0.023232 | 0 | 5.4168e-20 |  | 4292 | 0 |  | 0 | 0.037487 | 0 |  | 1.9584e-26 | -2.4061e-31 | -1.8467e-34 | -1.4684e-26 | 5.9646e-19 | -5.1975e-23 | 5.4192e-28 | 5.4168e-20 | 5.4168e-20 | 0.037488 | 0.00055381 | 5.4168e-20
0.023235 | 0 | 4.1549e-20 |  | 4293 | 0 |  | 0 | 0.037487 | 0 |  | 1.8795e-26 | -1.9362e-31 | -1.8516e-34 | -1.4723e-26 | 5.9094e-19 | -5.0498e-23 | 4.1567e-28 | 4.1549e-20 | 4.1549e-20 | 0.037488 | 0.00055391 | 4.1549e-20
0.023237 | 0 | 2.9296e-20 |  | 4294 | 0 |  | 0 | 0.037487 | 0 |  | 1.8031e-26 | -1.4854e-31 | -1.8553e-34 | -1.4752e-26 | 5.8523e-19 | -4.9035e-23 | 2.9309e-28 | 2.9296e-20 | 2.9296e-20 | 0.037488 | 0.000554 | 2.9296e-20
0.02324 | 0 | 1.7404e-20 |  | 4295 | 0 |  | 0 | 0.037487 | 0 |  | 1.729e-26 | -1.0532e-31 | -1.8579e-34 | -1.4773e-26 | 5.7932e-19 | -4.7586e-23 | 1.7412e-28 | 1.7404e-20 | 1.7404e-20 | 0.037488 | 0.00055409 | 1.7404e-20
0.023242 | 0 | 5.8711e-21 |  | 4296 | 0 |  | 0 | 0.037487 | 0 |  | 1.6573e-26 | -6.3885e-32 | -1.8595e-34 | -1.4786e-26 | 5.7323e-19 | -4.6153e-23 | 5.8737e-29 | 5.8711e-21 | 5.8711e-21 | 0.037488 | 0.00055419 | 5.8711e-21
0.023245 | 0 | -5.3079e-21 |  | 4297 | 0 |  | 0 | 0.037487 | 0 |  | 1.5877e-26 | -2.4192e-32 | -1.8601e-34 | -1.4791e-26 | 5.6698e-19 | -4.4736e-23 | -5.3103e-29 | -5.3079e-21 | -5.3079e-21 | 0.037488 | 0.00055428 | -5.3079e-21
0.023247 | 0 | -1.6137e-20 |  | 4298 | 0 |  | 0 | 0.037487 | 0 |  | 1.5204e-26 | 1.3819e-32 | -1.8598e-34 | -1.4788e-26 | 5.6057e-19 | -4.3334e-23 | -1.6144e-28 | -1.6137e-20 | -1.6137e-20 | 0.037488 | 0.00055437 | -1.6137e-20
0.02325 | 0 | -2.662e-20 |  | 4299 | 0 |  | 0 | 0.037487 | 0 |  | 1.4552e-26 | 5.0198e-32 | -1.8585e-34 | -1.4778e-26 | 5.54e-19 | -4.1949e-23 | -2.6631e-28 | -2.662e-20 | -2.662e-20 | 0.037488 | 0.00055447 | -2.662e-20
0.023252 | 0 | -3.676e-20 |  | 4300 | 0 |  | 0 | 0.037487 | 0 |  | 1.392e-26 | 8.4999e-32 | -1.8564e-34 | -1.4761e-26 | 5.4729e-19 | -4.0581e-23 | -3.6777e-28 | -3.676e-20 | -3.676e-20 | 0.037488 | 0.00055456 | -3.676e-20
0.023255 | 0 | -4.6564e-20 |  | 4301 | 0 |  | 0 | 0.037487 | 0 |  | 1.3309e-26 | 1.1827e-31 | -1.8534e-34 | -1.4738e-26 | 5.4045e-19 | -3.923e-23 | -4.6584e-28 | -4.6564e-20 | -4.6564e-20 | 0.037488 | 0.00055466 | -4.6564e-20
0.023257 | 0 | -5.6034e-20 |  | 4302 | 0 |  | 0 | 0.037487 | 0 |  | 1.2717e-26 | 1.5006e-31 | -1.8497e-34 | -1.4708e-26 | 5.3348e-19 | -3.7896e-23 | -5.6058e-28 | -5.6034e-20 | -5.6034e-20 | 0.037488 | 0.00055475 | -5.6034e-20
0.02326 | 0 | -6.5175e-20 |  | 4303 | 0 |  | 0 | 0.037487 | 0 |  | 1.2144e-26 | 1.8042e-31 | -1.8452e-34 | -1.4672e-26 | 5.264e-19 | -3.658e-23 | -6.5203e-28 | -6.5175e-20 | -6.5175e-20 | 0.037488 | 0.00055484 | -6.5175e-20
0.023262 | 0 | -7.3991e-20 |  | 4304 | 0 |  | 0 | 0.037487 | 0 |  | 1.1589e-26 | 2.094e-31 | -1.8399e-34 | -1.463e-26 | 5.1921e-19 | -3.5282e-23 | -7.4024e-28 | -7.3991e-20 | -7.3991e-20 | 0.037488 | 0.00055494 | -7.3991e-20
0.023265 | 0 | -8.2488e-20 |  | 4305 | 0 |  | 0 | 0.037487 | 0 |  | 1.1053e-26 | 2.3703e-31 | -1.834e-34 | -1.4583e-26 | 5.1191e-19 | -3.4003e-23 | -8.2525e-28 | -8.2488e-20 | -8.2488e-20 | 0.037488 | 0.00055503 | -8.2488e-20
0.023267 | 0 | -9.067e-20 |  | 4306 | 0 |  | 0 | 0.037487 | 0 |  | 1.0533e-26 | 2.6336e-31 | -1.8274e-34 | -1.4531e-26 | 5.0453e-19 | -3.2741e-23 | -9.071e-28 | -9.067e-20 | -9.067e-20 | 0.037488 | 0.00055512 | -9.067e-20
0.02327 | 0 | -9.8541e-20 |  | 4307 | 0 |  | 0 | 0.037487 | 0 |  | 1.0031e-26 | 2.8844e-31 | -1.8202e-34 | -1.4473e-26 | 4.9705e-19 | -3.1499e-23 | -9.8585e-28 | -9.8541e-20 | -9.8541e-20 | 0.037488 | 0.00055522 | -9.8541e-20
0.023272 | 0 | -1.0611e-19 |  | 4308 | 0 |  | 0 | 0.037487 | 0 |  | 9.5452e-27 | 3.123e-31 | -1.8124e-34 | -1.4411e-26 | 4.895e-19 | -3.0275e-23 | -1.0615e-27 | -1.0611e-19 | -1.0611e-19 | 0.037488 | 0.00055531 | -1.0611e-19
0.023275 | 0 | -1.1337e-19 |  | 4309 | 0 |  | 0 | 0.037487 | 0 |  | 9.0754e-27 | 3.3499e-31 | -1.804e-34 | -1.4345e-26 | 4.8188e-19 | -2.907e-23 | -1.1342e-27 | -1.1337e-19 | -1.1337e-19 | 0.037488 | 0.00055541 | -1.1337e-19
0.023277 | 0 | -1.2034e-19 |  | 4310 | 0 |  | 0 | 0.037487 | 0 |  | 8.6212e-27 | 3.5654e-31 | -1.7951e-34 | -1.4274e-26 | 4.7419e-19 | -2.7885e-23 | -1.2039e-27 | -1.2034e-19 | -1.2034e-19 | 0.037488 | 0.0005555 | -1.2034e-19
0.02328 | 0 | -1.2702e-19 |  | 4311 | 0 |  | 0 | 0.037487 | 0 |  | 8.1821e-27 | 3.77e-31 | -1.7857e-34 | -1.4199e-26 | 4.6644e-19 | -2.6719e-23 | -1.2707e-27 | -1.2702e-19 | -1.2702e-19 | 0.037488 | 0.00055559 | -1.2702e-19
0.023282 | 0 | -1.3341e-19 |  | 4312 | 0 |  | 0 | 0.037487 | 0 |  | 7.7576e-27 | 3.9639e-31 | -1.7758e-34 | -1.412e-26 | 4.5865e-19 | -2.5572e-23 | -1.3346e-27 | -1.3341e-19 | -1.3341e-19 | 0.037488 | 0.00055569 | -1.3341e-19
0.023285 | 0 | -1.3951e-19 |  | 4313 | 0 |  | 0 | 0.037487 | 0 |  | 7.3475e-27 | 4.1476e-31 | -1.7654e-34 | -1.4038e-26 | 4.508e-19 | -2.4445e-23 | -1.3958e-27 | -1.3951e-19 | -1.3951e-19 | 0.037488 | 0.00055578 | -1.3951e-19
0.023287 | 0 | -1.4535e-19 |  | 4314 | 0 |  | 0 | 0.037487 | 0 |  | 6.9512e-27 | 4.3214e-31 | -1.7546e-34 | -1.3952e-26 | 4.4292e-19 | -2.3338e-23 | -1.4541e-27 | -1.4535e-19 | -1.4535e-19 | 0.037488 | 0.00055587 | -1.4535e-19
0.02329 | 0 | -1.5091e-19 |  | 4315 | 0 |  | 0 | 0.037487 | 0 |  | 6.5684e-27 | 4.4856e-31 | -1.7434e-34 | -1.3863e-26 | 4.3501e-19 | -2.225e-23 | -1.5097e-27 | -1.5091e-19 | -1.5091e-19 | 0.037488 | 0.00055597 | -1.5091e-19
0.023292 | 0 | -1.562e-19 |  | 4316 | 0 |  | 0 | 0.037487 | 0 |  | 6.1986e-27 | 4.6406e-31 | -1.7318e-34 | -1.377e-26 | 4.2707e-19 | -2.1182e-23 | -1.5627e-27 | -1.562e-19 | -1.562e-19 | 0.037488 | 0.00055606 | -1.562e-19
0.023295 | 0 | -1.6123e-19 |  | 4317 | 0 |  | 0 | 0.037487 | 0 |  | 5.8416e-27 | 4.7866e-31 | -1.7198e-34 | -1.3675e-26 | 4.1912e-19 | -2.0135e-23 | -1.613e-27 | -1.6123e-19 | -1.6123e-19 | 0.037488 | 0.00055615 | -1.6123e-19
0.023297 | 0 | -1.6601e-19 |  | 4318 | 0 |  | 0 | 0.037487 | 0 |  | 5.4969e-27 | 4.924e-31 | -1.7075e-34 | -1.3577e-26 | 4.1114e-19 | -1.9107e-23 | -1.6608e-27 | -1.6601e-19 | -1.6601e-19 | 0.037488 | 0.00055625 | -1.6601e-19
0.0233 | 0 | -1.7053e-19 |  | 4319 | 0 |  | 0 | 0.037487 | 0 |  | 5.1642e-27 | 5.0531e-31 | -1.6949e-34 | -1.3477e-26 | 4.0316e-19 | -1.8099e-23 | -1.706e-27 | -1.7053e-19 | -1.7053e-19 | 0.037488 | 0.00055634 | -1.7053e-19
0.023302 | 0 | -1.748e-19 |  | 4320 | 0 |  | 0 | 0.037487 | 0 |  | 4.8432e-27 | 5.1742e-31 | -1.682e-34 | -1.3374e-26 | 3.9517e-19 | -1.7111e-23 | -1.7488e-27 | -1.748e-19 | -1.748e-19 | 0.037488 | 0.00055644 | -1.748e-19
0.023305 | 0 | -1.7884e-19 |  | 4321 | 0 |  | 0 | 0.037487 | 0 |  | 4.5335e-27 | 5.2875e-31 | -1.6687e-34 | -1.3269e-26 | 3.8719e-19 | -1.6143e-23 | -1.7892e-27 | -1.7884e-19 | -1.7884e-19 | 0.037488 | 0.00055653 | -1.7884e-19
0.023307 | 0 | -1.8264e-19 |  | 4322 | 0 |  | 0 | 0.037487 | 0 |  | 4.2347e-27 | 5.3934e-31 | -1.6553e-34 | -1.3162e-26 | 3.7921e-19 | -1.5195e-23 | -1.8272e-27 | -1.8264e-19 | -1.8264e-19 | 0.037488 | 0.00055662 | -1.8264e-19
0.02331 | 0 | -1.862e-19 |  | 4323 | 0 |  | 0 | 0.037487 | 0 |  | 3.9466e-27 | 5.4921e-31 | -1.6415e-34 | -1.3053e-26 | 3.7124e-19 | -1.4267e-23 | -1.8628e-27 | -1.862e-19 | -1.862e-19 | 0.037488 | 0.00055672 | -1.862e-19
0.023312 | 0 | -1.8954e-19 |  | 4324 | 0 |  | 0 | 0.037487 | 0 |  | 3.6689e-27 | 5.5838e-31 | -1.6276e-34 | -1.2942e-26 | 3.6328e-19 | -1.3359e-23 | -1.8962e-27 | -1.8954e-19 | -1.8954e-19 | 0.037488 | 0.00055681 | -1.8954e-19
0.023315 | 0 | -1.9266e-19 |  | 4325 | 0 |  | 0 | 0.037487 | 0 |  | 3.4012e-27 | 5.6688e-31 | -1.6134e-34 | -1.2829e-26 | 3.5535e-19 | -1.247e-23 | -1.9274e-27 | -1.9266e-19 | -1.9266e-19 | 0.037488 | 0.0005569 | -1.9266e-19
0.023317 | 0 | -1.9555e-19 |  | 4326 | 0 |  | 0 | 0.037487 | 0 |  | 3.1432e-27 | 5.7474e-31 | -1.599e-34 | -1.2715e-26 | 3.4744e-19 | -1.1602e-23 | -1.9564e-27 | -1.9555e-19 | -1.9555e-19 | 0.037488 | 0.000557 | -1.9555e-19
0.02332 | 0 | -1.9824e-19 |  | 4327 | 0 |  | 0 | 0.037487 | 0 |  | 2.8947e-27 | 5.8198e-31 | -1.5845e-34 | -1.2599e-26 | 3.3956e-19 | -1.0753e-23 | -1.9833e-27 | -1.9824e-19 | -1.9824e-19 | 0.037488 | 0.00055709 | -1.9824e-19
0.023322 | 0 | -2.0072e-19 |  | 4328 | 0 |  | 0 | 0.037487 | 0 |  | 2.6553e-27 | 5.8862e-31 | -1.5698e-34 | -1.2482e-26 | 3.3171e-19 | -9.9236e-24 | -2.0081e-27 | -2.0072e-19 | -2.0072e-19 | 0.037488 | 0.00055719 | -2.0072e-19
0.023325 | 0 | -2.03e-19 |  | 4329 | 0 |  | 0 | 0.037487 | 0 |  | 2.4249e-27 | 5.9468e-31 | -1.5549e-34 | -1.2364e-26 | 3.2389e-19 | -9.1139e-24 | -2.0309e-27 | -2.03e-19 | -2.03e-19 | 0.037488 | 0.00055728 | -2.03e-19
0.023327 | 0 | -2.0508e-19 |  | 4330 | 0 |  | 0 | 0.037487 | 0 |  | 2.2031e-27 | 6.0019e-31 | -1.5399e-34 | -1.2244e-26 | 3.1612e-19 | -8.3236e-24 | -2.0517e-27 | -2.0508e-19 | -2.0508e-19 | 0.037488 | 0.00055737 | -2.0508e-19
0.02333 | 0 | -2.0697e-19 |  | 4331 | 0 |  | 0 | 0.037487 | 0 |  | 1.9897e-27 | 6.0516e-31 | -1.5248e-34 | -1.2124e-26 | 3.0839e-19 | -7.5526e-24 | -2.0706e-27 | -2.0697e-19 | -2.0697e-19 | 0.037488 | 0.00055747 | -2.0697e-19
0.023332 | 0 | -2.0867e-19 |  | 4332 | 0 |  | 0 | 0.037487 | 0 |  | 1.7844e-27 | 6.0962e-31 | -1.5095e-34 | -1.2003e-26 | 3.0071e-19 | -6.8009e-24 | -2.0876e-27 | -2.0867e-19 | -2.0867e-19 | 0.037488 | 0.00055756 | -2.0867e-19
0.023335 | 0 | -2.1018e-19 |  | 4333 | 0 |  | 0 | 0.037487 | 0 |  | 1.587e-27 | 6.1359e-31 | -1.4942e-34 | -1.1881e-26 | 2.9308e-19 | -6.0682e-24 | -2.1027e-27 | -2.1018e-19 | -2.1018e-19 | 0.037488 | 0.00055765 | -2.1018e-19
0.023337 | 0 | -2.1152e-19 |  | 4334 | 0 |  | 0 | 0.037487 | 0 |  | 1.3973e-27 | 6.1708e-31 | -1.4788e-34 | -1.1758e-26 | 2.855e-19 | -5.3544e-24 | -2.1161e-27 | -2.1152e-19 | -2.1152e-19 | 0.037488 | 0.00055775 | -2.1152e-19
0.02334 | 0 | -2.1268e-19 |  | 4335 | 0 |  | 0 | 0.037487 | 0 |  | 1.2149e-27 | 6.2012e-31 | -1.4633e-34 | -1.1635e-26 | 2.7798e-19 | -4.6595e-24 | -2.1278e-27 | -2.1268e-19 | -2.1268e-19 | 0.037488 | 0.00055784 | -2.1268e-19
0.023342 | 0 | -2.1368e-19 |  | 4336 | 0 |  | 0 | 0.037487 | 0 |  | 1.0397e-27 | 6.2272e-31 | -1.4477e-34 | -1.1511e-26 | 2.7052e-19 | -3.9832e-24 | -2.1377e-27 | -2.1368e-19 | -2.1368e-19 | 0.037488 | 0.00055794 | -2.1368e-19
0.023345 | 0 | -2.1451e-19 |  | 4337 | 0 |  | 0 | 0.037487 | 0 |  | 8.7154e-28 | 6.249e-31 | -1.4321e-34 | -1.1387e-26 | 2.6312e-19 | -3.3254e-24 | -2.146e-27 | -2.1451e-19 | -2.1451e-19 | 0.037488 | 0.00055803 | -2.1451e-19
0.023347 | 0 | -2.1518e-19 |  | 4338 | 0 |  | 0 | 0.037487 | 0 |  | 7.1009e-28 | 6.2667e-31 | -1.4164e-34 | -1.1262e-26 | 2.5579e-19 | -2.6859e-24 | -2.1528e-27 | -2.1518e-19 | -2.1518e-19 | 0.037488 | 0.00055812 | -2.1518e-19
0.02335 | 0 | -2.157e-19 |  | 4339 | 0 |  | 0 | 0.037487 | 0 |  | 5.5518e-28 | 6.2806e-31 | -1.4007e-34 | -1.1138e-26 | 2.4852e-19 | -2.0646e-24 | -2.1579e-27 | -2.157e-19 | -2.157e-19 | 0.037488 | 0.00055822 | -2.157e-19
0.023352 | 0 | -2.1606e-19 |  | 4340 | 0 |  | 0 | 0.037487 | 0 |  | 4.0662e-28 | 6.2908e-31 | -1.385e-34 | -1.1013e-26 | 2.4132e-19 | -1.4613e-24 | -2.1616e-27 | -2.1606e-19 | -2.1606e-19 | 0.037488 | 0.00055831 | -2.1606e-19
0.023355 | 0 | -2.1628e-19 |  | 4341 | 0 |  | 0 | 0.037487 | 0 |  | 2.642e-28 | 6.2974e-31 | -1.3692e-34 | -1.0887e-26 | 2.342e-19 | -8.7581e-25 | -2.1638e-27 | -2.1628e-19 | -2.1628e-19 | 0.037488 | 0.0005584 | -2.1628e-19
0.023357 | 0 | -2.1636e-19 |  | 4342 | 0 |  | 0 | 0.037487 | 0 |  | 1.2773e-28 | 6.3006e-31 | -1.3535e-34 | -1.0762e-26 | 2.2715e-19 | -3.0793e-25 | -2.1645e-27 | -2.1636e-19 | -2.1636e-19 | 0.037488 | 0.0005585 | -2.1636e-19
0.02336 | 0 | -2.163e-19 |  | 4343 | 0 |  | 0 | 0.037487 | 0 |  | -2.9727e-30 | 6.3005e-31 | -1.3377e-34 | -1.0637e-26 | 2.2018e-19 | 2.4252e-25 | -2.1639e-27 | -2.163e-19 | -2.163e-19 | 0.037488 | 0.00055859 | -2.163e-19
0.023362 | 0 | -2.161e-19 |  | 4344 | 0 |  | 0 | 0.037487 | 0 |  | -1.2809e-28 | 6.2973e-31 | -1.322e-34 | -1.0512e-26 | 2.1329e-19 | 7.7574e-25 | -2.162e-27 | -2.161e-19 | -2.161e-19 | 0.037488 | 0.00055869 | -2.161e-19
0.023365 | 0 | -2.1578e-19 |  | 4345 | 0 |  | 0 | 0.037487 | 0 |  | -2.478e-28 | 6.2911e-31 | -1.3062e-34 | -1.0387e-26 | 2.0648e-19 | 1.2919e-24 | -2.1588e-27 | -2.1578e-19 | -2.1578e-19 | 0.037488 | 0.00055878 | -2.1578e-19
0.023367 | 0 | -2.1533e-19 |  | 4346 | 0 |  | 0 | 0.037487 | 0 |  | -3.6228e-28 | 6.282e-31 | -1.2905e-34 | -1.0262e-26 | 1.9975e-19 | 1.7913e-24 | -2.1543e-27 | -2.1533e-19 | -2.1533e-19 | 0.037488 | 0.00055887 | -2.1533e-19
0.02337 | 0 | -2.1477e-19 |  | 4347 | 0 |  | 0 | 0.037487 | 0 |  | -4.7168e-28 | 6.2702e-31 | -1.2749e-34 | -1.0137e-26 | 1.931e-19 | 2.274e-24 | -2.1486e-27 | -2.1477e-19 | -2.1477e-19 | 0.037488 | 0.00055897 | -2.1477e-19
0.023372 | 0 | -2.1408e-19 |  | 4348 | 0 |  | 0 | 0.037487 | 0 |  | -5.7618e-28 | 6.2558e-31 | -1.2592e-34 | -1.0013e-26 | 1.8654e-19 | 2.7404e-24 | -2.1417e-27 | -2.1408e-19 | -2.1408e-19 | 0.037488 | 0.00055906 | -2.1408e-19
0.023375 | 0 | -2.1328e-19 |  | 4349 | 0 |  | 0 | 0.037487 | 0 |  | -6.7592e-28 | 6.2389e-31 | -1.2436e-34 | -9.8887e-27 | 1.8007e-19 | 3.1906e-24 | -2.1338e-27 | -2.1328e-19 | -2.1328e-19 | 0.037488 | 0.00055915 | -2.1328e-19
0.023377 | 0 | -2.1238e-19 |  | 4350 | 0 |  | 0 | 0.037487 | 0 |  | -7.7107e-28 | 6.2197e-31 | -1.2281e-34 | -9.7651e-27 | 1.7368e-19 | 3.6248e-24 | -2.1247e-27 | -2.1238e-19 | -2.1238e-19 | 0.037488 | 0.00055925 | -2.1238e-19
0.02338 | 0 | -2.1137e-19 |  | 4351 | 0 |  | 0 | 0.037487 | 0 |  | -8.6178e-28 | 6.1981e-31 | -1.2126e-34 | -9.6418e-27 | 1.6739e-19 | 4.0432e-24 | -2.1146e-27 | -2.1137e-19 | -2.1137e-19 | 0.037488 | 0.00055934 | -2.1137e-19
0.023382 | 0 | -2.1026e-19 |  | 4352 | 0 |  | 0 | 0.037487 | 0 |  | -9.4818e-28 | 6.1744e-31 | -1.1972e-34 | -9.5191e-27 | 1.6118e-19 | 4.4462e-24 | -2.1035e-27 | -2.1026e-19 | -2.1026e-19 | 0.037488 | 0.00055943 | -2.1026e-19
0.023385 | 0 | -2.0905e-19 |  | 4353 | 0 |  | 0 | 0.037487 | 0 |  | -1.0304e-27 | 6.1487e-31 | -1.1818e-34 | -9.3969e-27 | 1.5507e-19 | 4.8339e-24 | -2.0914e-27 | -2.0905e-19 | -2.0905e-19 | 0.037488 | 0.00055953 | -2.0905e-19
0.023387 | 0 | -2.0775e-19 |  | 4354 | 0 |  | 0 | 0.037487 | 0 |  | -1.1086e-27 | 6.1209e-31 | -1.1665e-34 | -9.2752e-27 | 1.4905e-19 | 5.2065e-24 | -2.0784e-27 | -2.0775e-19 | -2.0775e-19 | 0.037488 | 0.00055962 | -2.0775e-19
0.02339 | 0 | -2.0636e-19 |  | 4355 | 0 |  | 0 | 0.037487 | 0 |  | -1.1829e-27 | 6.0914e-31 | -1.1512e-34 | -9.1541e-27 | 1.4312e-19 | 5.5643e-24 | -2.0645e-27 | -2.0636e-19 | -2.0636e-19 | 0.037488 | 0.00055972 | -2.0636e-19
0.023392 | 0 | -2.0488e-19 |  | 4356 | 0 |  | 0 | 0.037487 | 0 |  | -1.2535e-27 | 6.06e-31 | -1.1361e-34 | -9.0336e-27 | 1.3729e-19 | 5.9075e-24 | -2.0497e-27 | -2.0488e-19 | -2.0488e-19 | 0.037488 | 0.00055981 | -2.0488e-19
0.023395 | 0 | -2.0332e-19 |  | 4357 | 0 |  | 0 | 0.037487 | 0 |  | -1.3204e-27 | 6.027e-31 | -1.121e-34 | -8.9138e-27 | 1.3156e-19 | 6.2364e-24 | -2.0341e-27 | -2.0332e-19 | -2.0332e-19 | 0.037488 | 0.0005599 | -2.0332e-19
0.023397 | 0 | -2.0169e-19 |  | 4358 | 0 |  | 0 | 0.037487 | 0 |  | -1.3838e-27 | 5.9924e-31 | -1.106e-34 | -8.7947e-27 | 1.2592e-19 | 6.5512e-24 | -2.0177e-27 | -2.0169e-19 | -2.0169e-19 | 0.037488 | 0.00056 | -2.0169e-19
0.0234 | 0 | -1.9997e-19 |  | 4359 | 0 |  | 0 | 0.037487 | 0 |  | -1.4438e-27 | 5.9563e-31 | -1.0912e-34 | -8.6763e-27 | 1.2037e-19 | 6.8522e-24 | -2.0006e-27 | -1.9997e-19 | -1.9997e-19 | 0.037488 | 0.00056009 | -1.9997e-19
0.023402 | 0 | -1.9819e-19 |  | 4360 | 0 |  | 0 | 0.037487 | 0 |  | -1.5006e-27 | 5.9188e-31 | -1.0764e-34 | -8.5587e-27 | 1.1492e-19 | 7.1395e-24 | -1.9828e-27 | -1.9819e-19 | -1.9819e-19 | 0.037488 | 0.00056018 | -1.9819e-19
0.023405 | 0 | -1.9634e-19 |  | 4361 | 0 |  | 0 | 0.037487 | 0 |  | -1.5541e-27 | 5.88e-31 | -1.0617e-34 | -8.4418e-27 | 1.0957e-19 | 7.4134e-24 | -1.9642e-27 | -1.9634e-19 | -1.9634e-19 | 0.037488 | 0.00056028 | -1.9634e-19
0.023407 | 0 | -1.9442e-19 |  | 4362 | 0 |  | 0 | 0.037487 | 0 |  | -1.6046e-27 | 5.8398e-31 | -1.0471e-34 | -8.3257e-27 | 1.0432e-19 | 7.6742e-24 | -1.945e-27 | -1.9442e-19 | -1.9442e-19 | 0.037488 | 0.00056037 | -1.9442e-19
0.02341 | 0 | -1.9244e-19 |  | 4363 | 0 |  | 0 | 0.037487 | 0 |  | -1.6522e-27 | 5.7985e-31 | -1.0326e-34 | -8.2104e-27 | 9.9167e-20 | 7.9221e-24 | -1.9252e-27 | -1.9244e-19 | -1.9244e-19 | 0.037488 | 0.00056047 | -1.9244e-19
0.023412 | 0 | -1.904e-19 |  | 4364 | 0 |  | 0 | 0.037487 | 0 |  | -1.6969e-27 | 5.7561e-31 | -1.0182e-34 | -8.096e-27 | 9.411e-20 | 8.1574e-24 | -1.9048e-27 | -1.904e-19 | -1.904e-19 | 0.037488 | 0.00056056 | -1.904e-19
0.023415 | 0 | -1.8831e-19 |  | 4365 | 0 |  | 0 | 0.037487 | 0 |  | -1.7388e-27 | 5.7126e-31 | -1.0039e-34 | -7.9824e-27 | 8.9151e-20 | 8.3803e-24 | -1.8839e-27 | -1.8831e-19 | -1.8831e-19 | 0.037488 | 0.00056065 | -1.8831e-19
0.023417 | 0 | -1.8616e-19 |  | 4366 | 0 |  | 0 | 0.037487 | 0 |  | -1.7781e-27 | 5.6682e-31 | -9.8972e-35 | -7.8698e-27 | 8.4291e-20 | 8.591e-24 | -1.8624e-27 | -1.8616e-19 | -1.8616e-19 | 0.037488 | 0.00056075 | -1.8616e-19
0.02342 | 0 | -1.8396e-19 |  | 4367 | 0 |  | 0 | 0.037487 | 0 |  | -1.8148e-27 | 5.6228e-31 | -9.7567e-35 | -7.758e-27 | 7.9528e-20 | 8.7898e-24 | -1.8404e-27 | -1.8396e-19 | -1.8396e-19 | 0.037488 | 0.00056084 | -1.8396e-19
0.023422 | 0 | -1.8172e-19 |  | 4368 | 0 |  | 0 | 0.037487 | 0 |  | -1.8491e-27 | 5.5766e-31 | -9.6173e-35 | -7.6471e-27 | 7.4864e-20 | 8.977e-24 | -1.818e-27 | -1.8172e-19 | -1.8172e-19 | 0.037488 | 0.00056093 | -1.8172e-19
0.023425 | 0 | -1.7943e-19 |  | 4369 | 0 |  | 0 | 0.037487 | 0 |  | -1.881e-27 | 5.5296e-31 | -9.479e-35 | -7.5372e-27 | 7.0298e-20 | 9.1527e-24 | -1.7951e-27 | -1.7943e-19 | -1.7943e-19 | 0.037488 | 0.00056103 | -1.7943e-19
0.023427 | 0 | -1.771e-19 |  | 4370 | 0 |  | 0 | 0.037487 | 0 |  | -1.9105e-27 | 5.4818e-31 | -9.342e-35 | -7.4282e-27 | 6.5829e-20 | 9.3173e-24 | -1.7718e-27 | -1.771e-19 | -1.771e-19 | 0.037488 | 0.00056112 | -1.771e-19
0.02343 | 0 | -1.7474e-19 |  | 4371 | 0 |  | 0 | 0.037487 | 0 |  | -1.9379e-27 | 5.4334e-31 | -9.2061e-35 | -7.3202e-27 | 6.1458e-20 | 9.471e-24 | -1.7481e-27 | -1.7474e-19 | -1.7474e-19 | 0.037488 | 0.00056122 | -1.7474e-19
0.023432 | 0 | -1.7234e-19 |  | 4372 | 0 |  | 0 | 0.037487 | 0 |  | -1.9631e-27 | 5.3843e-31 | -9.0715e-35 | -7.2132e-27 | 5.7185e-20 | 9.6139e-24 | -1.7241e-27 | -1.7234e-19 | -1.7234e-19 | 0.037488 | 0.00056131 | -1.7234e-19
0.023435 | 0 | -1.699e-19 |  | 4373 | 0 |  | 0 | 0.037487 | 0 |  | -1.9863e-27 | 5.3346e-31 | -8.9382e-35 | -7.1071e-27 | 5.3008e-20 | 9.7464e-24 | -1.6997e-27 | -1.699e-19 | -1.699e-19 | 0.037488 | 0.0005614 | -1.699e-19
0.023437 | 0 | -1.6743e-19 |  | 4374 | 0 |  | 0 | 0.037487 | 0 |  | -2.0075e-27 | 5.2844e-31 | -8.806e-35 | -7.0021e-27 | 4.8928e-20 | 9.8688e-24 | -1.6751e-27 | -1.6743e-19 | -1.6743e-19 | 0.037488 | 0.0005615 | -1.6743e-19
0.02344 | 0 | -1.6494e-19 |  | 4375 | 0 |  | 0 | 0.037487 | 0 |  | -2.0268e-27 | 5.2338e-31 | -8.6752e-35 | -6.8981e-27 | 4.4943e-20 | 9.9811e-24 | -1.6501e-27 | -1.6494e-19 | -1.6494e-19 | 0.037488 | 0.00056159 | -1.6494e-19
0.023442 | 0 | -1.6242e-19 |  | 4376 | 0 |  | 0 | 0.037487 | 0 |  | -2.0443e-27 | 5.1827e-31 | -8.5456e-35 | -6.795e-27 | 4.1054e-20 | 1.0084e-23 | -1.6249e-27 | -1.6242e-19 | -1.6242e-19 | 0.037488 | 0.00056168 | -1.6242e-19
0.023445 | 0 | -1.5988e-19 |  | 4377 | 0 |  | 0 | 0.037487 | 0 |  | -2.06e-27 | 5.1312e-31 | -8.4174e-35 | -6.693e-27 | 3.7261e-20 | 1.0177e-23 | -1.5995e-27 | -1.5988e-19 | -1.5988e-19 | 0.037488 | 0.00056178 | -1.5988e-19
0.023447 | 0 | -1.5731e-19 |  | 4378 | 0 |  | 0 | 0.037487 | 0 |  | -2.074e-27 | 5.0793e-31 | -8.2904e-35 | -6.5921e-27 | 3.3561e-20 | 1.0261e-23 | -1.5738e-27 | -1.5731e-19 | -1.5731e-19 | 0.037488 | 0.00056187 | -1.5731e-19
0.02345 | 0 | -1.5473e-19 |  | 4379 | 0 |  | 0 | 0.037487 | 0 |  | -2.0864e-27 | 5.0272e-31 | -8.1647e-35 | -6.4921e-27 | 2.9956e-20 | 1.0336e-23 | -1.548e-27 | -1.5473e-19 | -1.5473e-19 | 0.037488 | 0.00056197 | -1.5473e-19
0.023452 | 0 | -1.5213e-19 |  | 4380 | 0 |  | 0 | 0.037487 | 0 |  | -2.0972e-27 | 4.9747e-31 | -8.0403e-35 | -6.3932e-27 | 2.6444e-20 | 1.0402e-23 | -1.522e-27 | -1.5213e-19 | -1.5213e-19 | 0.037488 | 0.00056206 | -1.5213e-19
0.023455 | 0 | -1.4952e-19 |  | 4381 | 0 |  | 0 | 0.037487 | 0 |  | -2.1065e-27 | 4.9221e-31 | -7.9173e-35 | -6.2954e-27 | 2.3024e-20 | 1.0459e-23 | -1.4958e-27 | -1.4952e-19 | -1.4952e-19 | 0.037488 | 0.00056215 | -1.4952e-19
0.023457 | 0 | -1.4689e-19 |  | 4382 | 0 |  | 0 | 0.037487 | 0 |  | -2.1144e-27 | 4.8692e-31 | -7.7955e-35 | -6.1986e-27 | 1.9696e-20 | 1.0509e-23 | -1.4695e-27 | -1.4689e-19 | -1.4689e-19 | 0.037488 | 0.00056225 | -1.4689e-19
0.02346 | 0 | -1.4425e-19 |  | 4383 | 0 |  | 0 | 0.037487 | 0 |  | -2.1208e-27 | 4.8162e-31 | -7.6751e-35 | -6.1029e-27 | 1.6458e-20 | 1.055e-23 | -1.4432e-27 | -1.4425e-19 | -1.4425e-19 | 0.037488 | 0.00056234 | -1.4425e-19
0.023462 | 0 | -1.4161e-19 |  | 4384 | 0 |  | 0 | 0.037487 | 0 |  | -2.126e-27 | 4.763e-31 | -7.5561e-35 | -6.0082e-27 | 1.3312e-20 | 1.0583e-23 | -1.4167e-27 | -1.4161e-19 | -1.4161e-19 | 0.037488 | 0.00056243 | -1.4161e-19
0.023465 | 0 | -1.3896e-19 |  | 4385 | 0 |  | 0 | 0.037487 | 0 |  | -2.1299e-27 | 4.7098e-31 | -7.4383e-35 | -5.9146e-27 | 1.0254e-20 | 1.0609e-23 | -1.3902e-27 | -1.3896e-19 | -1.3896e-19 | 0.037488 | 0.00056253 | -1.3896e-19
0.023467 | 0 | -1.363e-19 |  | 4386 | 0 |  | 0 | 0.037487 | 0 |  | -2.1325e-27 | 4.6565e-31 | -7.3219e-35 | -5.822e-27 | 7.2847e-21 | 1.0627e-23 | -1.3636e-27 | -1.363e-19 | -1.363e-19 | 0.037488 | 0.00056262 | -1.363e-19
0.02347 | 0 | -1.3364e-19 |  | 4387 | 0 |  | 0 | 0.037487 | 0 |  | -2.134e-27 | 4.6031e-31 | -7.2068e-35 | -5.7305e-27 | 4.4031e-21 | 1.0638e-23 | -1.337e-27 | -1.3364e-19 | -1.3364e-19 | 0.037488 | 0.00056272 | -1.3364e-19
0.023472 | 0 | -1.3099e-19 |  | 4388 | 0 |  | 0 | 0.037487 | 0 |  | -2.1343e-27 | 4.5498e-31 | -7.0931e-35 | -5.64e-27 | 1.6082e-21 | 1.0642e-23 | -1.3104e-27 | -1.3099e-19 | -1.3099e-19 | 0.037488 | 0.00056281 | -1.3099e-19
0.023475 | 0 | -1.2833e-19 |  | 4389 | 0 |  | 0 | 0.037487 | 0 |  | -2.1336e-27 | 4.4964e-31 | -6.9807e-35 | -5.5507e-27 | -1.101e-21 | 1.0639e-23 | -1.2838e-27 | -1.2833e-19 | -1.2833e-19 | 0.037488 | 0.0005629 | -1.2833e-19
0.023477 | 0 | -1.2567e-19 |  | 4390 | 0 |  | 0 | 0.037487 | 0 |  | -2.1319e-27 | 4.4431e-31 | -6.8696e-35 | -5.4623e-27 | -3.7255e-21 | 1.063e-23 | -1.2573e-27 | -1.2567e-19 | -1.2567e-19 | 0.037488 | 0.000563 | -1.2567e-19
0.02348 | 0 | -1.2302e-19 |  | 4391 | 0 |  | 0 | 0.037487 | 0 |  | -2.1291e-27 | 4.3899e-31 | -6.7599e-35 | -5.3751e-27 | -6.2662e-21 | 1.0614e-23 | -1.2307e-27 | -1.2302e-19 | -1.2302e-19 | 0.037488 | 0.00056309 | -1.2302e-19
0.023482 | 0 | -1.2037e-19 |  | 4392 | 0 |  | 0 | 0.037487 | 0 |  | -2.1254e-27 | 4.3368e-31 | -6.6514e-35 | -5.2889e-27 | -8.7241e-21 | 1.0592e-23 | -1.2042e-27 | -1.2037e-19 | -1.2037e-19 | 0.037488 | 0.00056318 | -1.2037e-19
0.023485 | 0 | -1.1773e-19 |  | 4393 | 0 |  | 0 | 0.037487 | 0 |  | -2.1209e-27 | 4.2837e-31 | -6.5443e-35 | -5.2037e-27 | -1.11e-20 | 1.0565e-23 | -1.1778e-27 | -1.1773e-19 | -1.1773e-19 | 0.037488 | 0.00056328 | -1.1773e-19
0.023487 | 0 | -1.151e-19 |  | 4394 | 0 |  | 0 | 0.037487 | 0 |  | -2.1154e-27 | 4.2309e-31 | -6.4386e-35 | -5.1196e-27 | -1.3396e-20 | 1.0531e-23 | -1.1515e-27 | -1.151e-19 | -1.151e-19 | 0.037488 | 0.00056337 | -1.151e-19
0.02349 | 0 | -1.1248e-19 |  | 4395 | 0 |  | 0 | 0.037487 | 0 |  | -2.1092e-27 | 4.1781e-31 | -6.3341e-35 | -5.0365e-27 | -1.5612e-20 | 1.0492e-23 | -1.1253e-27 | -1.1248e-19 | -1.1248e-19 | 0.037488 | 0.00056346 | -1.1248e-19
0.023492 | 0 | -1.0987e-19 |  | 4396 | 0 |  | 0 | 0.037487 | 0 |  | -2.1021e-27 | 4.1256e-31 | -6.231e-35 | -4.9545e-27 | -1.7749e-20 | 1.0448e-23 | -1.0992e-27 | -1.0987e-19 | -1.0987e-19 | 0.037488 | 0.00056356 | -1.0987e-19
0.023495 | 0 | -1.0727e-19 |  | 4397 | 0 |  | 0 | 0.037487 | 0 |  | -2.0944e-27 | 4.0732e-31 | -6.1291e-35 | -4.8736e-27 | -1.9809e-20 | 1.0398e-23 | -1.0732e-27 | -1.0727e-19 | -1.0727e-19 | 0.037488 | 0.00056365 | -1.0727e-19
0.023497 | 0 | -1.0468e-19 |  | 4398 | 0 |  | 0 | 0.037487 | 0 |  | -2.0859e-27 | 4.0211e-31 | -6.0286e-35 | -4.7936e-27 | -2.1793e-20 | 1.0344e-23 | -1.0473e-27 | -1.0468e-19 | -1.0468e-19 | 0.037488 | 0.00056375 | -1.0468e-19
0.0235 | 0 | -1.0211e-19 |  | 4399 | 0 |  | 0 | 0.037487 | 0 |  | -2.0767e-27 | 3.9692e-31 | -5.9294e-35 | -4.7147e-27 | -2.3702e-20 | 1.0284e-23 | -1.0216e-27 | -1.0211e-19 | -1.0211e-19 | 0.037488 | 0.00056384 | -1.0211e-19
0.023502 | 0 | -9.956e-20 |  | 4400 | 0 |  | 0 | 0.037487 | 0 |  | -2.0669e-27 | 3.9175e-31 | -5.8315e-35 | -4.6369e-27 | -2.5536e-20 | 1.0221e-23 | -9.9603e-28 | -9.956e-20 | -9.956e-20 | 0.037488 | 0.00056393 | -9.956e-20
0.023505 | 0 | -9.7023e-20 |  | 4401 | 0 |  | 0 | 0.037487 | 0 |  | -2.0565e-27 | 3.8661e-31 | -5.7348e-35 | -4.56e-27 | -2.7298e-20 | 1.0152e-23 | -9.7065e-28 | -9.7023e-20 | -9.7023e-20 | 0.037488 | 0.00056403 | -9.7023e-20
0.023507 | 0 | -9.4504e-20 |  | 4402 | 0 |  | 0 | 0.037487 | 0 |  | -2.0455e-27 | 3.8149e-31 | -5.6394e-35 | -4.4842e-27 | -2.8988e-20 | 1.008e-23 | -9.4545e-28 | -9.4504e-20 | -9.4504e-20 | 0.037488 | 0.00056412 | -9.4504e-20
0.02351 | 0 | -9.2004e-20 |  | 4403 | 0 |  | 0 | 0.037487 | 0 |  | -2.034e-27 | 3.7641e-31 | -5.5453e-35 | -4.4093e-27 | -3.0607e-20 | 1.0003e-23 | -9.2045e-28 | -9.2004e-20 | -9.2004e-20 | 0.037488 | 0.00056421 | -9.2004e-20
0.023512 | 0 | -8.9524e-20 |  | 4404 | 0 |  | 0 | 0.037487 | 0 |  | -2.0219e-27 | 3.7135e-31 | -5.4525e-35 | -4.3355e-27 | -3.2157e-20 | 9.923e-24 | -8.9564e-28 | -8.9524e-20 | -8.9524e-20 | 0.037488 | 0.00056431 | -8.9524e-20
0.023515 | 0 | -8.7066e-20 |  | 4405 | 0 |  | 0 | 0.037487 | 0 |  | -2.0094e-27 | 3.6633e-31 | -5.3609e-35 | -4.2627e-27 | -3.3639e-20 | 9.8389e-24 | -8.7104e-28 | -8.7066e-20 | -8.7066e-20 | 0.037488 | 0.0005644 | -8.7066e-20
0.023517 | 0 | -8.4629e-20 |  | 4406 | 0 |  | 0 | 0.037487 | 0 |  | -1.9963e-27 | 3.6134e-31 | -5.2706e-35 | -4.1909e-27 | -3.5054e-20 | 9.7513e-24 | -8.4666e-28 | -8.4629e-20 | -8.4629e-20 | 0.037488 | 0.0005645 | -8.4629e-20
0.02352 | 0 | -8.2215e-20 |  | 4407 | 0 |  | 0 | 0.037487 | 0 |  | -1.9829e-27 | 3.5638e-31 | -5.1815e-35 | -4.12e-27 | -3.6403e-20 | 9.6602e-24 | -8.2251e-28 | -8.2215e-20 | -8.2215e-20 | 0.037488 | 0.00056459 | -8.2215e-20
0.023522 | 0 | -7.9825e-20 |  | 4408 | 0 |  | 0 | 0.037487 | 0 |  | -1.9691e-27 | 3.5146e-31 | -5.0936e-35 | -4.0502e-27 | -3.7687e-20 | 9.566e-24 | -7.986e-28 | -7.9825e-20 | -7.9825e-20 | 0.037488 | 0.00056468 | -7.9825e-20
0.023525 | 0 | -7.7458e-20 |  | 4409 | 0 |  | 0 | 0.037487 | 0 |  | -1.9548e-27 | 3.4657e-31 | -5.007e-35 | -3.9813e-27 | -3.8908e-20 | 9.4688e-24 | -7.7492e-28 | -7.7458e-20 | -7.7458e-20 | 0.037488 | 0.00056478 | -7.7458e-20
0.023527 | 0 | -7.5117e-20 |  | 4410 | 0 |  | 0 | 0.037487 | 0 |  | -1.9402e-27 | 3.4172e-31 | -4.9215e-35 | -3.9133e-27 | -4.0067e-20 | 9.3686e-24 | -7.515e-28 | -7.5117e-20 | -7.5117e-20 | 0.037488 | 0.00056487 | -7.5117e-20
0.02353 | 0 | -7.2802e-20 |  | 4411 | 0 |  | 0 | 0.037487 | 0 |  | -1.9253e-27 | 3.3691e-31 | -4.8373e-35 | -3.8464e-27 | -4.1165e-20 | 9.2657e-24 | -7.2834e-28 | -7.2802e-20 | -7.2802e-20 | 0.037488 | 0.00056496 | -7.2802e-20
0.023532 | 0 | -7.0513e-20 |  | 4412 | 0 |  | 0 | 0.037487 | 0 |  | -1.91e-27 | 3.3213e-31 | -4.7543e-35 | -3.7803e-27 | -4.2203e-20 | 9.1602e-24 | -7.0544e-28 | -7.0513e-20 | -7.0513e-20 | 0.037488 | 0.00056506 | -7.0513e-20
0.023535 | 0 | -6.8251e-20 |  | 4413 | 0 |  | 0 | 0.037487 | 0 |  | -1.8944e-27 | 3.274e-31 | -4.6724e-35 | -3.7153e-27 | -4.3182e-20 | 9.0522e-24 | -6.8281e-28 | -6.8251e-20 | -6.8251e-20 | 0.037488 | 0.00056515 | -6.8251e-20
0.023537 | 0 | -6.6016e-20 |  | 4414 | 0 |  | 0 | 0.037487 | 0 |  | -1.8786e-27 | 3.227e-31 | -4.5918e-35 | -3.6511e-27 | -4.4105e-20 | 8.942e-24 | -6.6045e-28 | -6.6016e-20 | -6.6016e-20 | 0.037488 | 0.00056525 | -6.6016e-20
0.02354 | 0 | -6.381e-20 |  | 4415 | 0 |  | 0 | 0.037487 | 0 |  | -1.8625e-27 | 3.1804e-31 | -4.5122e-35 | -3.5879e-27 | -4.4971e-20 | 8.8295e-24 | -6.3838e-28 | -6.381e-20 | -6.381e-20 | 0.037488 | 0.00056534 | -6.381e-20
0.023542 | 0 | -6.1632e-20 |  | 4416 | 0 |  | 0 | 0.037487 | 0 |  | -1.8462e-27 | 3.1343e-31 | -4.4339e-35 | -3.5256e-27 | -4.5782e-20 | 8.7151e-24 | -6.1659e-28 | -6.1632e-20 | -6.1632e-20 | 0.037488 | 0.00056543 | -6.1632e-20
0.023545 | 0 | -5.9483e-20 |  | 4417 | 0 |  | 0 | 0.037487 | 0 |  | -1.8296e-27 | 3.0886e-31 | -4.3567e-35 | -3.4642e-27 | -4.6539e-20 | 8.5987e-24 | -5.9509e-28 | -5.9483e-20 | -5.9483e-20 | 0.037488 | 0.00056553 | -5.9483e-20
0.023547 | 0 | -5.7364e-20 |  | 4418 | 0 |  | 0 | 0.037487 | 0 |  | -1.8129e-27 | 3.0432e-31 | -4.2806e-35 | -3.4037e-27 | -4.7243e-20 | 8.4806e-24 | -5.7389e-28 | -5.7364e-20 | -5.7364e-20 | 0.037488 | 0.00056562 | -5.7364e-20
0.02355 | 0 | -5.5275e-20 |  | 4419 | 0 |  | 0 | 0.037487 | 0 |  | -1.7959e-27 | 2.9983e-31 | -4.2056e-35 | -3.3441e-27 | -4.7897e-20 | 8.3609e-24 | -5.5299e-28 | -5.5275e-20 | -5.5275e-20 | 0.037488 | 0.00056571 | -5.5275e-20
0.023552 | 0 | -5.3216e-20 |  | 4420 | 0 |  | 0 | 0.037487 | 0 |  | -1.7788e-27 | 2.9539e-31 | -4.1318e-35 | -3.2854e-27 | -4.85e-20 | 8.2396e-24 | -5.3239e-28 | -5.3216e-20 | -5.3216e-20 | 0.037488 | 0.00056581 | -5.3216e-20
0.023555 | 0 | -5.1187e-20 |  | 4421 | 0 |  | 0 | 0.037487 | 0 |  | -1.7615e-27 | 2.9098e-31 | -4.059e-35 | -3.2275e-27 | -4.9054e-20 | 8.117e-24 | -5.121e-28 | -5.1187e-20 | -5.1187e-20 | 0.037488 | 0.0005659 | -5.1187e-20
0.023557 | 0 | -4.919e-20 |  | 4422 | 0 |  | 0 | 0.037487 | 0 |  | -1.7441e-27 | 2.8662e-31 | -3.9874e-35 | -3.1706e-27 | -4.956e-20 | 7.9931e-24 | -4.9212e-28 | -4.919e-20 | -4.919e-20 | 0.037488 | 0.000566 | -4.919e-20
0.02356 | 0 | -4.7224e-20 |  | 4423 | 0 |  | 0 | 0.037487 | 0 |  | -1.7266e-27 | 2.8231e-31 | -3.9168e-35 | -3.1144e-27 | -5.002e-20 | 7.868e-24 | -4.7245e-28 | -4.7224e-20 | -4.7224e-20 | 0.037488 | 0.00056609 | -4.7224e-20
0.023562 | 0 | -4.5289e-20 |  | 4424 | 0 |  | 0 | 0.037487 | 0 |  | -1.709e-27 | 2.7803e-31 | -3.8473e-35 | -3.0592e-27 | -5.0434e-20 | 7.742e-24 | -4.5309e-28 | -4.5289e-20 | -4.5289e-20 | 0.037488 | 0.00056618 | -4.5289e-20
0.023565 | 0 | -4.3386e-20 |  | 4425 | 0 |  | 0 | 0.037487 | 0 |  | -1.6913e-27 | 2.738e-31 | -3.7788e-35 | -3.0047e-27 | -5.0803e-20 | 7.615e-24 | -4.3405e-28 | -4.3386e-20 | -4.3386e-20 | 0.037488 | 0.00056628 | -4.3386e-20
0.023567 | 0 | -4.1515e-20 |  | 4426 | 0 |  | 0 | 0.037487 | 0 |  | -1.6734e-27 | 2.6962e-31 | -3.7114e-35 | -2.9511e-27 | -5.113e-20 | 7.4871e-24 | -4.1534e-28 | -4.1515e-20 | -4.1515e-20 | 0.037488 | 0.00056637 | -4.1515e-20
0.02357 | 0 | -3.9677e-20 |  | 4427 | 0 |  | 0 | 0.037487 | 0 |  | -1.6556e-27 | 2.6548e-31 | -3.6451e-35 | -2.8984e-27 | -5.1414e-20 | 7.3586e-24 | -3.9694e-28 | -3.9677e-20 | -3.9677e-20 | 0.037488 | 0.00056646 | -3.9677e-20
0.023572 | 0 | -3.787e-20 |  | 4428 | 0 |  | 0 | 0.037487 | 0 |  | -1.6376e-27 | 2.6139e-31 | -3.5797e-35 | -2.8464e-27 | -5.1658e-20 | 7.2294e-24 | -3.7887e-28 | -3.787e-20 | -3.787e-20 | 0.037488 | 0.00056656 | -3.787e-20
0.023575 | 0 | -3.6096e-20 |  | 4429 | 0 |  | 0 | 0.037487 | 0 |  | -1.6196e-27 | 2.5734e-31 | -3.5154e-35 | -2.7952e-27 | -5.1861e-20 | 7.0998e-24 | -3.6112e-28 | -3.6096e-20 | -3.6096e-20 | 0.037488 | 0.00056665 | -3.6096e-20
0.023577 | 0 | -3.4354e-20 |  | 4430 | 0 |  | 0 | 0.037487 | 0 |  | -1.6016e-27 | 2.5334e-31 | -3.4521e-35 | -2.7449e-27 | -5.2026e-20 | 6.9697e-24 | -3.4369e-28 | -3.4354e-20 | -3.4354e-20 | 0.037488 | 0.00056675 | -3.4354e-20
0.02358 | 0 | -3.2645e-20 |  | 4431 | 0 |  | 0 | 0.037487 | 0 |  | -1.5836e-27 | 2.4938e-31 | -3.3897e-35 | -2.6953e-27 | -5.2154e-20 | 6.8393e-24 | -3.2659e-28 | -3.2645e-20 | -3.2645e-20 | 0.037488 | 0.00056684 | -3.2645e-20
0.023582 | 0 | -3.0969e-20 |  | 4432 | 0 |  | 0 | 0.037487 | 0 |  | -1.5655e-27 | 2.4546e-31 | -3.3283e-35 | -2.6465e-27 | -5.2244e-20 | 6.7087e-24 | -3.0982e-28 | -3.0969e-20 | -3.0969e-20 | 0.037488 | 0.00056693 | -3.0969e-20
0.023585 | 0 | -2.9325e-20 |  | 4433 | 0 |  | 0 | 0.037487 | 0 |  | -1.5474e-27 | 2.4159e-31 | -3.2679e-35 | -2.5985e-27 | -5.23e-20 | 6.578e-24 | -2.9338e-28 | -2.9325e-20 | -2.9325e-20 | 0.037488 | 0.00056703 | -2.9325e-20
0.023587 | 0 | -2.7714e-20 |  | 4434 | 0 |  | 0 | 0.037487 | 0 |  | -1.5293e-27 | 2.3777e-31 | -3.2085e-35 | -2.5512e-27 | -5.2321e-20 | 6.4472e-24 | -2.7726e-28 | -2.7714e-20 | -2.7714e-20 | 0.037488 | 0.00056712 | -2.7714e-20
0.02359 | 0 | -2.6135e-20 |  | 4435 | 0 |  | 0 | 0.037487 | 0 |  | -1.5113e-27 | 2.3399e-31 | -3.15e-35 | -2.5047e-27 | -5.2308e-20 | 6.3164e-24 | -2.6147e-28 | -2.6135e-20 | -2.6135e-20 | 0.037488 | 0.00056721 | -2.6135e-20
0.023592 | 0 | -2.459e-20 |  | 4436 | 0 |  | 0 | 0.037487 | 0 |  | -1.4932e-27 | 2.3026e-31 | -3.0924e-35 | -2.4589e-27 | -5.2263e-20 | 6.1858e-24 | -2.46e-28 | -2.459e-20 | -2.459e-20 | 0.037488 | 0.00056731 | -2.459e-20
0.023595 | 0 | -2.3076e-20 |  | 4437 | 0 |  | 0 | 0.037487 | 0 |  | -1.4752e-27 | 2.2657e-31 | -3.0358e-35 | -2.4139e-27 | -5.2188e-20 | 6.0553e-24 | -2.3087e-28 | -2.3076e-20 | -2.3076e-20 | 0.037488 | 0.0005674 | -2.3076e-20
0.023597 | 0 | -2.1596e-20 |  | 4438 | 0 |  | 0 | 0.037487 | 0 |  | -1.4573e-27 | 2.2293e-31 | -2.9801e-35 | -2.3696e-27 | -5.2081e-20 | 5.9251e-24 | -2.1605e-28 | -2.1596e-20 | -2.1596e-20 | 0.037488 | 0.00056749 | -2.1596e-20
0.0236 | 0 | -2.0148e-20 |  | 4439 | 0 |  | 0 | 0.037487 | 0 |  | -1.4393e-27 | 2.1933e-31 | -2.9252e-35 | -2.326e-27 | -5.1946e-20 | 5.7952e-24 | -2.0157e-28 | -2.0148e-20 | -2.0148e-20 | 0.037488 | 0.00056759 | -2.0148e-20
0.023602 | 0 | -1.8732e-20 |  | 4440 | 0 |  | 0 | 0.037487 | 0 |  | -1.4214e-27 | 2.1578e-31 | -2.8713e-35 | -2.2831e-27 | -5.1782e-20 | 5.6658e-24 | -1.874e-28 | -1.8732e-20 | -1.8732e-20 | 0.037488 | 0.00056768 | -1.8732e-20
0.023605 | 0 | -1.7348e-20 |  | 4441 | 0 |  | 0 | 0.037487 | 0 |  | -1.4036e-27 | 2.1227e-31 | -2.8182e-35 | -2.2409e-27 | -5.1591e-20 | 5.5368e-24 | -1.7356e-28 | -1.7348e-20 | -1.7348e-20 | 0.037488 | 0.00056778 | -1.7348e-20
0.023607 | 0 | -1.5997e-20 |  | 4442 | 0 |  | 0 | 0.037487 | 0 |  | -1.3859e-27 | 2.088e-31 | -2.766e-35 | -2.1994e-27 | -5.1374e-20 | 5.4084e-24 | -1.6004e-28 | -1.5997e-20 | -1.5997e-20 | 0.037488 | 0.00056787 | -1.5997e-20
0.02361 | 0 | -1.4677e-20 |  | 4443 | 0 |  | 0 | 0.037487 | 0 |  | -1.3682e-27 | 2.0538e-31 | -2.7147e-35 | -2.1586e-27 | -5.1131e-20 | 5.2805e-24 | -1.4684e-28 | -1.4677e-20 | -1.4677e-20 | 0.037488 | 0.00056796 | -1.4677e-20
0.023612 | 0 | -1.3389e-20 |  | 4444 | 0 |  | 0 | 0.037487 | 0 |  | -1.3506e-27 | 2.0201e-31 | -2.6642e-35 | -2.1184e-27 | -5.0864e-20 | 5.1534e-24 | -1.3395e-28 | -1.3389e-20 | -1.3389e-20 | 0.037488 | 0.00056806 | -1.3389e-20
0.023615 | 0 | -1.2133e-20 |  | 4445 | 0 |  | 0 | 0.037487 | 0 |  | -1.333e-27 | 1.9867e-31 | -2.6145e-35 | -2.0789e-27 | -5.0574e-20 | 5.0269e-24 | -1.2139e-28 | -1.2133e-20 | -1.2133e-20 | 0.037488 | 0.00056815 | -1.2133e-20
0.023617 | 0 | -1.0908e-20 |  | 4446 | 0 |  | 0 | 0.037487 | 0 |  | -1.3156e-27 | 1.9538e-31 | -2.5657e-35 | -2.0401e-27 | -5.0261e-20 | 4.9013e-24 | -1.0913e-28 | -1.0908e-20 | -1.0908e-20 | 0.037488 | 0.00056824 | -1.0908e-20
0.02362 | 0 | -9.7149e-21 |  | 4447 | 0 |  | 0 | 0.037487 | 0 |  | -1.2982e-27 | 1.9214e-31 | -2.5176e-35 | -2.0019e-27 | -4.9926e-20 | 4.7765e-24 | -9.7192e-29 | -9.7149e-21 | -9.7149e-21 | 0.037488 | 0.00056834 | -9.7149e-21
0.023622 | 0 | -8.5523e-21 |  | 4448 | 0 |  | 0 | 0.037487 | 0 |  | -1.281e-27 | 1.8894e-31 | -2.4704e-35 | -1.9643e-27 | -4.957e-20 | 4.6525e-24 | -8.556e-29 | -8.5523e-21 | -8.5523e-21 | 0.037488 | 0.00056843 | -8.5523e-21
0.023625 | 0 | -7.4204e-21 |  | 4449 | 0 |  | 0 | 0.037487 | 0 |  | -1.2638e-27 | 1.8578e-31 | -2.4239e-35 | -1.9274e-27 | -4.9195e-20 | 4.5295e-24 | -7.4236e-29 | -7.4204e-21 | -7.4204e-21 | 0.037488 | 0.00056853 | -7.4204e-21
0.023627 | 0 | -6.319e-21 |  | 4450 | 0 |  | 0 | 0.037487 | 0 |  | -1.2468e-27 | 1.8266e-31 | -2.3783e-35 | -1.8911e-27 | -4.88e-20 | 4.4075e-24 | -6.3217e-29 | -6.319e-21 | -6.319e-21 | 0.037488 | 0.00056862 | -6.319e-21
0.02363 | 0 | -5.2478e-21 |  | 4451 | 0 |  | 0 | 0.037487 | 0 |  | -1.2298e-27 | 1.7959e-31 | -2.3334e-35 | -1.8554e-27 | -4.8387e-20 | 4.2866e-24 | -5.2501e-29 | -5.2478e-21 | -5.2478e-21 | 0.037488 | 0.00056871 | -5.2478e-21
0.023632 | 0 | -4.2066e-21 |  | 4452 | 0 |  | 0 | 0.037487 | 0 |  | -1.213e-27 | 1.7655e-31 | -2.2892e-35 | -1.8203e-27 | -4.7957e-20 | 4.1667e-24 | -4.2084e-29 | -4.2066e-21 | -4.2066e-21 | 0.037488 | 0.00056881 | -4.2066e-21
0.023635 | 0 | -3.195e-21 |  | 4453 | 0 |  | 0 | 0.037487 | 0 |  | -1.1963e-27 | 1.7356e-31 | -2.2459e-35 | -1.7858e-27 | -4.751e-20 | 4.0479e-24 | -3.1965e-29 | -3.195e-21 | -3.195e-21 | 0.037488 | 0.0005689 | -3.195e-21
0.023637 | 0 | -2.2129e-21 |  | 4454 | 0 |  | 0 | 0.037487 | 0 |  | -1.1797e-27 | 1.7061e-31 | -2.2032e-35 | -1.7519e-27 | -4.7047e-20 | 3.9303e-24 | -2.2139e-29 | -2.2129e-21 | -2.2129e-21 | 0.037488 | 0.00056899 | -2.2129e-21
0.02364 | 0 | -1.2599e-21 |  | 4455 | 0 |  | 0 | 0.037487 | 0 |  | -1.1632e-27 | 1.677e-31 | -2.1613e-35 | -1.7185e-27 | -4.657e-20 | 3.8139e-24 | -1.2604e-29 | -1.2599e-21 | -1.2599e-21 | 0.037488 | 0.00056909 | -1.2599e-21
0.023642 | 0 | -3.3559e-22 |  | 4456 | 0 |  | 0 | 0.037487 | 0 |  | -1.1468e-27 | 1.6484e-31 | -2.1201e-35 | -1.6858e-27 | -4.6078e-20 | 3.6987e-24 | -3.3574e-30 | -3.3559e-22 | -3.3559e-22 | 0.037488 | 0.00056918 | -3.3559e-22
0.023645 | 0 | 5.602e-22 |  | 4457 | 0 |  | 0 | 0.037487 | 0 |  | -1.1306e-27 | 1.6201e-31 | -2.0796e-35 | -1.6536e-27 | -4.5572e-20 | 3.5847e-24 | 5.6045e-30 | 5.602e-22 | 5.602e-22 | 0.037488 | 0.00056928 | 5.602e-22
0.023647 | 0 | 1.4278e-21 |  | 4458 | 0 |  | 0 | 0.037487 | 0 |  | -1.1145e-27 | 1.5922e-31 | -2.0398e-35 | -1.6219e-27 | -4.5054e-20 | 3.4721e-24 | 1.4285e-29 | 1.4278e-21 | 1.4278e-21 | 0.037488 | 0.00056937 | 1.4278e-21
0.02365 | 0 | 2.2677e-21 |  | 4459 | 0 |  | 0 | 0.037487 | 0 |  | -1.0986e-27 | 1.5648e-31 | -2.0006e-35 | -1.5908e-27 | -4.4523e-20 | 3.3608e-24 | 2.2687e-29 | 2.2677e-21 | 2.2677e-21 | 0.037488 | 0.00056946 | 2.2677e-21
0.023652 | 0 | 3.08e-21 |  | 4460 | 0 |  | 0 | 0.037487 | 0 |  | -1.0828e-27 | 1.5377e-31 | -1.9622e-35 | -1.5602e-27 | -4.3982e-20 | 3.2508e-24 | 3.0814e-29 | 3.08e-21 | 3.08e-21 | 0.037488 | 0.00056956 | 3.08e-21
0.023655 | 0 | 3.8653e-21 |  | 4461 | 0 |  | 0 | 0.037487 | 0 |  | -1.0671e-27 | 1.511e-31 | -1.9244e-35 | -1.5302e-27 | -4.3429e-20 | 3.1423e-24 | 3.867e-29 | 3.8653e-21 | 3.8653e-21 | 0.037488 | 0.00056965 | 3.8653e-21
0.023657 | 0 | 4.6237e-21 |  | 4462 | 0 |  | 0 | 0.037487 | 0 |  | -1.0515e-27 | 1.4848e-31 | -1.8873e-35 | -1.5007e-27 | -4.2867e-20 | 3.0351e-24 | 4.6257e-29 | 4.6237e-21 | 4.6237e-21 | 0.037488 | 0.00056974 | 4.6237e-21
0.02366 | 0 | 5.3557e-21 |  | 4463 | 0 |  | 0 | 0.037487 | 0 |  | -1.0361e-27 | 1.4588e-31 | -1.8508e-35 | -1.4717e-27 | -4.2295e-20 | 2.9294e-24 | 5.3581e-29 | 5.3557e-21 | 5.3557e-21 | 0.037488 | 0.00056984 | 5.3557e-21
0.023662 | 0 | 6.0617e-21 |  | 4464 | 0 |  | 0 | 0.037487 | 0 |  | -1.0209e-27 | 1.4333e-31 | -1.815e-35 | -1.4432e-27 | -4.1715e-20 | 2.8251e-24 | 6.0643e-29 | 6.0617e-21 | 6.0617e-21 | 0.037488 | 0.00056993 | 6.0617e-21
0.023665 | 0 | 6.742e-21 |  | 4465 | 0 |  | 0 | 0.037487 | 0 |  | -1.0058e-27 | 1.4082e-31 | -1.7798e-35 | -1.4152e-27 | -4.1126e-20 | 2.7223e-24 | 6.7449e-29 | 6.742e-21 | 6.742e-21 | 0.037488 | 0.00057003 | 6.742e-21
0.023667 | 0 | 7.3969e-21 |  | 4466 | 0 |  | 0 | 0.037487 | 0 |  | -9.908e-28 | 1.3834e-31 | -1.7452e-35 | -1.3877e-27 | -4.0531e-20 | 2.6209e-24 | 7.4001e-29 | 7.3969e-21 | 7.3969e-21 | 0.037488 | 0.00057012 | 7.3969e-21
0.02367 | 0 | 8.0269e-21 |  | 4467 | 0 |  | 0 | 0.037487 | 0 |  | -9.7598e-28 | 1.359e-31 | -1.7112e-35 | -1.3607e-27 | -3.9928e-20 | 2.5211e-24 | 8.0304e-29 | 8.0269e-21 | 8.0269e-21 | 0.037488 | 0.00057021 | 8.0269e-21
0.023672 | 0 | 8.6323e-21 |  | 4468 | 0 |  | 0 | 0.037487 | 0 |  | -9.613e-28 | 1.335e-31 | -1.6779e-35 | -1.3341e-27 | -3.9319e-20 | 2.4228e-24 | 8.6361e-29 | 8.6323e-21 | 8.6323e-21 | 0.037488 | 0.00057031 | 8.6323e-21
0.023675 | 0 | 9.2136e-21 |  | 4469 | 0 |  | 0 | 0.037487 | 0 |  | -9.4678e-28 | 1.3113e-31 | -1.6451e-35 | -1.3081e-27 | -3.8704e-20 | 2.3261e-24 | 9.2177e-29 | 9.2136e-21 | 9.2136e-21 | 0.037488 | 0.0005704 | 9.2136e-21
0.023677 | 0 | 9.7711e-21 |  | 4470 | 0 |  | 0 | 0.037487 | 0 |  | -9.324e-28 | 1.288e-31 | -1.6129e-35 | -1.2825e-27 | -3.8085e-20 | 2.2309e-24 | 9.7754e-29 | 9.7711e-21 | 9.7711e-21 | 0.037488 | 0.00057049 | 9.7711e-21
0.02368 | 0 | 1.0305e-20 |  | 4471 | 0 |  | 0 | 0.037487 | 0 |  | -9.1818e-28 | 1.265e-31 | -1.5813e-35 | -1.2573e-27 | -3.746e-20 | 2.1372e-24 | 1.031e-28 | 1.0305e-20 | 1.0305e-20 | 0.037488 | 0.00057059 | 1.0305e-20
0.023682 | 0 | 1.0816e-20 |  | 4472 | 0 |  | 0 | 0.037487 | 0 |  | -9.0411e-28 | 1.2424e-31 | -1.5502e-35 | -1.2326e-27 | -3.6832e-20 | 2.0451e-24 | 1.0821e-28 | 1.0816e-20 | 1.0816e-20 | 0.037488 | 0.00057068 | 1.0816e-20
0.023685 | 0 | 1.1305e-20 |  | 4473 | 0 |  | 0 | 0.037487 | 0 |  | -8.9019e-28 | 1.2202e-31 | -1.5197e-35 | -1.2084e-27 | -3.62e-20 | 1.9546e-24 | 1.131e-28 | 1.1305e-20 | 1.1305e-20 | 0.037488 | 0.00057077 | 1.1305e-20
0.023687 | 0 | 1.1771e-20 |  | 4474 | 0 |  | 0 | 0.037487 | 0 |  | -8.7642e-28 | 1.1983e-31 | -1.4897e-35 | -1.1846e-27 | -3.5565e-20 | 1.8657e-24 | 1.1776e-28 | 1.1771e-20 | 1.1771e-20 | 0.037488 | 0.00057087 | 1.1771e-20
0.02369 | 0 | 1.2215e-20 |  | 4475 | 0 |  | 0 | 0.037487 | 0 |  | -8.628e-28 | 1.1767e-31 | -1.4603e-35 | -1.1612e-27 | -3.4928e-20 | 1.7784e-24 | 1.2221e-28 | 1.2215e-20 | 1.2215e-20 | 0.037488 | 0.00057096 | 1.2215e-20
0.023692 | 0 | 1.2638e-20 |  | 4476 | 0 |  | 0 | 0.037487 | 0 |  | -8.4934e-28 | 1.1555e-31 | -1.4314e-35 | -1.1382e-27 | -3.4288e-20 | 1.6927e-24 | 1.2644e-28 | 1.2638e-20 | 1.2638e-20 | 0.037488 | 0.00057106 | 1.2638e-20
0.023695 | 0 | 1.304e-20 |  | 4477 | 0 |  | 0 | 0.037487 | 0 |  | -8.3603e-28 | 1.1346e-31 | -1.4031e-35 | -1.1156e-27 | -3.3648e-20 | 1.6085e-24 | 1.3046e-28 | 1.304e-20 | 1.304e-20 | 0.037488 | 0.00057115 | 1.304e-20
0.023697 | 0 | 1.3422e-20 |  | 4478 | 0 |  | 0 | 0.037487 | 0 |  | -8.2287e-28 | 1.114e-31 | -1.3752e-35 | -1.0935e-27 | -3.3005e-20 | 1.526e-24 | 1.3427e-28 | 1.3422e-20 | 1.3422e-20 | 0.037488 | 0.00057124 | 1.3422e-20
0.0237 | 0 | 1.3783e-20 |  | 4479 | 0 |  | 0 | 0.037487 | 0 |  | -8.0987e-28 | 1.0938e-31 | -1.3479e-35 | -1.0717e-27 | -3.2363e-20 | 1.4451e-24 | 1.3789e-28 | 1.3783e-20 | 1.3783e-20 | 0.037488 | 0.00057134 | 1.3783e-20
0.023702 | 0 | 1.4124e-20 |  | 4480 | 0 |  | 0 | 0.037487 | 0 |  | -7.9702e-28 | 1.0738e-31 | -1.321e-35 | -1.0504e-27 | -3.172e-20 | 1.3658e-24 | 1.413e-28 | 1.4124e-20 | 1.4124e-20 | 0.037488 | 0.00057143 | 1.4124e-20
0.023705 | 0 | 1.4446e-20 |  | 4481 | 0 |  | 0 | 0.037487 | 0 |  | -7.8432e-28 | 1.0542e-31 | -1.2947e-35 | -1.0294e-27 | -3.1077e-20 | 1.2881e-24 | 1.4452e-28 | 1.4446e-20 | 1.4446e-20 | 0.037488 | 0.00057152 | 1.4446e-20
0.023707 | 0 | 1.4749e-20 |  | 4482 | 0 |  | 0 | 0.037487 | 0 |  | -7.7178e-28 | 1.0349e-31 | -1.2688e-35 | -1.0089e-27 | -3.0434e-20 | 1.2121e-24 | 1.4755e-28 | 1.4749e-20 | 1.4749e-20 | 0.037488 | 0.00057162 | 1.4749e-20
0.02371 | 0 | 1.5033e-20 |  | 4483 | 0 |  | 0 | 0.037487 | 0 |  | -7.5938e-28 | 1.0159e-31 | -1.2434e-35 | -9.8868e-28 | -2.9793e-20 | 1.1376e-24 | 1.504e-28 | 1.5033e-20 | 1.5033e-20 | 0.037488 | 0.00057171 | 1.5033e-20
0.023712 | 0 | 1.5299e-20 |  | 4484 | 0 |  | 0 | 0.037487 | 0 |  | -7.4714e-28 | 9.9726e-32 | -1.2185e-35 | -9.6885e-28 | -2.9152e-20 | 1.0647e-24 | 1.5306e-28 | 1.5299e-20 | 1.5299e-20 | 0.037488 | 0.00057181 | 1.5299e-20
0.023715 | 0 | 1.5547e-20 |  | 4485 | 0 |  | 0 | 0.037487 | 0 |  | -7.3505e-28 | 9.7889e-32 | -1.194e-35 | -9.494e-28 | -2.8514e-20 | 9.9341e-25 | 1.5554e-28 | 1.5547e-20 | 1.5547e-20 | 0.037488 | 0.0005719 | 1.5547e-20
0.023717 | 0 | 1.5778e-20 |  | 4486 | 0 |  | 0 | 0.037487 | 0 |  | -7.2311e-28 | 9.6081e-32 | -1.17e-35 | -9.303e-28 | -2.7877e-20 | 9.2371e-25 | 1.5785e-28 | 1.5778e-20 | 1.5778e-20 | 0.037488 | 0.00057199 | 1.5778e-20
0.02372 | 0 | 1.5992e-20 |  | 4487 | 0 |  | 0 | 0.037487 | 0 |  | -7.1133e-28 | 9.4303e-32 | -1.1464e-35 | -9.1155e-28 | -2.7243e-20 | 8.556e-25 | 1.5999e-28 | 1.5992e-20 | 1.5992e-20 | 0.037488 | 0.00057209 | 1.5992e-20
0.023722 | 0 | 1.6189e-20 |  | 4488 | 0 |  | 0 | 0.037487 | 0 |  | -6.9969e-28 | 9.2553e-32 | -1.1233e-35 | -8.9315e-28 | -2.6612e-20 | 7.8908e-25 | 1.6196e-28 | 1.6189e-20 | 1.6189e-20 | 0.037488 | 0.00057218 | 1.6189e-20
0.023725 | 0 | 1.637e-20 |  | 4489 | 0 |  | 0 | 0.037487 | 0 |  | -6.882e-28 | 9.0833e-32 | -1.1005e-35 | -8.751e-28 | -2.5983e-20 | 7.2412e-25 | 1.6377e-28 | 1.637e-20 | 1.637e-20 | 0.037488 | 0.00057227 | 1.637e-20
0.023727 | 0 | 1.6535e-20 |  | 4490 | 0 |  | 0 | 0.037487 | 0 |  | -6.7686e-28 | 8.9141e-32 | -1.0783e-35 | -8.5738e-28 | -2.5358e-20 | 6.6072e-25 | 1.6542e-28 | 1.6535e-20 | 1.6535e-20 | 0.037488 | 0.00057237 | 1.6535e-20
0.02373 | 0 | 1.6685e-20 |  | 4491 | 0 |  | 0 | 0.037487 | 0 |  | -6.6567e-28 | 8.7477e-32 | -1.0564e-35 | -8.3999e-28 | -2.4736e-20 | 5.9888e-25 | 1.6692e-28 | 1.6685e-20 | 1.6685e-20 | 0.037488 | 0.00057246 | 1.6685e-20
0.023732 | 0 | 1.6819e-20 |  | 4492 | 0 |  | 0 | 0.037487 | 0 |  | -6.5462e-28 | 8.584e-32 | -1.0349e-35 | -8.2292e-28 | -2.4118e-20 | 5.3859e-25 | 1.6827e-28 | 1.6819e-20 | 1.6819e-20 | 0.037488 | 0.00057256 | 1.6819e-20
0.023735 | 0 | 1.6939e-20 |  | 4493 | 0 |  | 0 | 0.037487 | 0 |  | -6.4372e-28 | 8.4231e-32 | -1.0139e-35 | -8.0618e-28 | -2.3504e-20 | 4.7983e-25 | 1.6947e-28 | 1.6939e-20 | 1.6939e-20 | 0.037488 | 0.00057265 | 1.6939e-20
0.023737 | 0 | 1.7045e-20 |  | 4494 | 0 |  | 0 | 0.037487 | 0 |  | -6.3297e-28 | 8.2648e-32 | -9.9321e-36 | -7.8975e-28 | -2.2895e-20 | 4.2259e-25 | 1.7052e-28 | 1.7045e-20 | 1.7045e-20 | 0.037488 | 0.00057274 | 1.7045e-20
0.02374 | 0 | 1.7137e-20 |  | 4495 | 0 |  | 0 | 0.037487 | 0 |  | -6.2236e-28 | 8.1092e-32 | -9.7294e-36 | -7.7363e-28 | -2.229e-20 | 3.6686e-25 | 1.7144e-28 | 1.7137e-20 | 1.7137e-20 | 0.037488 | 0.00057284 | 1.7137e-20
0.023742 | 0 | 1.7215e-20 |  | 4496 | 0 |  | 0 | 0.037487 | 0 |  | -6.119e-28 | 7.9563e-32 | -9.5305e-36 | -7.5781e-28 | -2.169e-20 | 3.1264e-25 | 1.7222e-28 | 1.7215e-20 | 1.7215e-20 | 0.037488 | 0.00057293 | 1.7215e-20
0.023745 | 0 | 1.728e-20 |  | 4497 | 0 |  | 0 | 0.037487 | 0 |  | -6.0158e-28 | 7.8059e-32 | -9.3353e-36 | -7.423e-28 | -2.1095e-20 | 2.599e-25 | 1.7287e-28 | 1.728e-20 | 1.728e-20 | 0.037488 | 0.00057302 | 1.728e-20
0.023747 | 0 | 1.7332e-20 |  | 4498 | 0 |  | 0 | 0.037487 | 0 |  | -5.914e-28 | 7.658e-32 | -9.1439e-36 | -7.2707e-28 | -2.0506e-20 | 2.0864e-25 | 1.7339e-28 | 1.7332e-20 | 1.7332e-20 | 0.037488 | 0.00057312 | 1.7332e-20
0.02375 | 0 | 1.7372e-20 |  | 4499 | 0 |  | 0 | 0.037487 | 0 |  | -5.8136e-28 | 7.5127e-32 | -8.9561e-36 | -7.1214e-28 | -1.9921e-20 | 1.5883e-25 | 1.7379e-28 | 1.7372e-20 | 1.7372e-20 | 0.037488 | 0.00057321 | 1.7372e-20
0.023752 | 0 | 1.7399e-20 |  | 4500 | 0 |  | 0 | 0.037487 | 0 |  | -5.7146e-28 | 7.3698e-32 | -8.7718e-36 | -6.9749e-28 | -1.9343e-20 | 1.1048e-25 | 1.7407e-28 | 1.7399e-20 | 1.7399e-20 | 0.037488 | 0.00057331 | 1.7399e-20
0.023755 | 0 | 1.7415e-20 |  | 4501 | 0 |  | 0 | 0.037487 | 0 |  | -5.617e-28 | 7.2294e-32 | -8.5911e-36 | -6.8312e-28 | -1.877e-20 | 6.3551e-26 | 1.7423e-28 | 1.7415e-20 | 1.7415e-20 | 0.037488 | 0.0005734 | 1.7415e-20
0.023757 | 0 | 1.742e-20 |  | 4502 | 0 |  | 0 | 0.037487 | 0 |  | -5.5208e-28 | 7.0914e-32 | -8.4138e-36 | -6.6902e-28 | -1.8204e-20 | 1.8041e-26 | 1.7427e-28 | 1.742e-20 | 1.742e-20 | 0.037488 | 0.00057349 | 1.742e-20
0.02376 | 0 | 1.7413e-20 |  | 4503 | 0 |  | 0 | 0.037487 | 0 |  | -5.426e-28 | 6.9557e-32 | -8.2399e-36 | -6.5519e-28 | -1.7643e-20 | -2.6068e-26 | 1.7421e-28 | 1.7413e-20 | 1.7413e-20 | 0.037488 | 0.00057359 | 1.7413e-20
0.023762 | 0 | 1.7396e-20 |  | 4504 | 0 |  | 0 | 0.037487 | 0 |  | -5.3325e-28 | 6.8224e-32 | -8.0694e-36 | -6.4163e-28 | -1.7089e-20 | -6.8791e-26 | 1.7403e-28 | 1.7396e-20 | 1.7396e-20 | 0.037488 | 0.00057368 | 1.7396e-20
0.023765 | 0 | 1.7368e-20 |  | 4505 | 0 |  | 0 | 0.037487 | 0 |  | -5.2403e-28 | 6.6914e-32 | -7.9021e-36 | -6.2833e-28 | -1.6542e-20 | -1.1015e-25 | 1.7376e-28 | 1.7368e-20 | 1.7368e-20 | 0.037488 | 0.00057377 | 1.7368e-20
0.023767 | 0 | 1.7331e-20 |  | 4506 | 0 |  | 0 | 0.037487 | 0 |  | -5.1495e-28 | 6.5627e-32 | -7.738e-36 | -6.1528e-28 | -1.6001e-20 | -1.5015e-25 | 1.7338e-28 | 1.7331e-20 | 1.7331e-20 | 0.037488 | 0.00057387 | 1.7331e-20
0.02377 | 0 | 1.7284e-20 |  | 4507 | 0 |  | 0 | 0.037487 | 0 |  | -5.06e-28 | 6.4362e-32 | -7.5771e-36 | -6.0249e-28 | -1.5467e-20 | -1.8882e-25 | 1.7291e-28 | 1.7284e-20 | 1.7284e-20 | 0.037488 | 0.00057396 | 1.7284e-20
0.023772 | 0 | 1.7227e-20 |  | 4508 | 0 |  | 0 | 0.037487 | 0 |  | -4.9718e-28 | 6.3119e-32 | -7.4193e-36 | -5.8994e-28 | -1.494e-20 | -2.2617e-25 | 1.7235e-28 | 1.7227e-20 | 1.7227e-20 | 0.037488 | 0.00057406 | 1.7227e-20
0.023775 | 0 | 1.7162e-20 |  | 4509 | 0 |  | 0 | 0.037487 | 0 |  | -4.8849e-28 | 6.1897e-32 | -7.2646e-36 | -5.7764e-28 | -1.442e-20 | -2.6222e-25 | 1.7169e-28 | 1.7162e-20 | 1.7162e-20 | 0.037488 | 0.00057415 | 1.7162e-20
0.023777 | 0 | 1.7087e-20 |  | 4510 | 0 |  | 0 | 0.037487 | 0 |  | -4.7993e-28 | 6.0698e-32 | -7.1128e-36 | -5.6557e-28 | -1.3907e-20 | -2.9698e-25 | 1.7095e-28 | 1.7087e-20 | 1.7087e-20 | 0.037488 | 0.00057424 | 1.7087e-20
0.02378 | 0 | 1.7005e-20 |  | 4511 | 0 |  | 0 | 0.037487 | 0 |  | -4.7149e-28 | 5.9519e-32 | -6.964e-36 | -5.5374e-28 | -1.3401e-20 | -3.3049e-25 | 1.7012e-28 | 1.7005e-20 | 1.7005e-20 | 0.037488 | 0.00057434 | 1.7005e-20
0.023782 | 0 | 1.6914e-20 |  | 4512 | 0 |  | 0 | 0.037487 | 0 |  | -4.6319e-28 | 5.8361e-32 | -6.8181e-36 | -5.4214e-28 | -1.2903e-20 | -3.6274e-25 | 1.6922e-28 | 1.6914e-20 | 1.6914e-20 | 0.037488 | 0.00057443 | 1.6914e-20
0.023785 | 0 | 1.6816e-20 |  | 4513 | 0 |  | 0 | 0.037487 | 0 |  | -4.55e-28 | 5.7223e-32 | -6.6751e-36 | -5.3076e-28 | -1.2412e-20 | -3.9377e-25 | 1.6823e-28 | 1.6816e-20 | 1.6816e-20 | 0.037488 | 0.00057452 | 1.6816e-20
0.023787 | 0 | 1.671e-20 |  | 4514 | 0 |  | 0 | 0.037487 | 0 |  | -4.4694e-28 | 5.6106e-32 | -6.5348e-36 | -5.1961e-28 | -1.1928e-20 | -4.2359e-25 | 1.6717e-28 | 1.671e-20 | 1.671e-20 | 0.037488 | 0.00057462 | 1.671e-20
0.02379 | 0 | 1.6597e-20 |  | 4515 | 0 |  | 0 | 0.037487 | 0 |  | -4.3901e-28 | 5.5008e-32 | -6.3973e-36 | -5.0868e-28 | -1.1452e-20 | -4.5222e-25 | 1.6604e-28 | 1.6597e-20 | 1.6597e-20 | 0.037488 | 0.00057471 | 1.6597e-20
0.023792 | 0 | 1.6477e-20 |  | 4516 | 0 |  | 0 | 0.037487 | 0 |  | -4.3119e-28 | 5.393e-32 | -6.2624e-36 | -4.9796e-28 | -1.0984e-20 | -4.7968e-25 | 1.6484e-28 | 1.6477e-20 | 1.6477e-20 | 0.037488 | 0.0005748 | 1.6477e-20
0.023795 | 0 | 1.6351e-20 |  | 4517 | 0 |  | 0 | 0.037487 | 0 |  | -4.2349e-28 | 5.2872e-32 | -6.1303e-36 | -4.8745e-28 | -1.0523e-20 | -5.0599e-25 | 1.6358e-28 | 1.6351e-20 | 1.6351e-20 | 0.037488 | 0.0005749 | 1.6351e-20
0.023797 | 0 | 1.6218e-20 |  | 4518 | 0 |  | 0 | 0.037487 | 0 |  | -4.1591e-28 | 5.1832e-32 | -6.0007e-36 | -4.7714e-28 | -1.007e-20 | -5.3117e-25 | 1.6225e-28 | 1.6218e-20 | 1.6218e-20 | 0.037488 | 0.00057499 | 1.6218e-20
0.0238 | 0 | 1.6079e-20 |  | 4519 | 0 |  | 0 | 0.037487 | 0 |  | -4.0845e-28 | 5.0811e-32 | -5.8737e-36 | -4.6704e-28 | -9.625e-21 | -5.5523e-25 | 1.6086e-28 | 1.6079e-20 | 1.6079e-20 | 0.037488 | 0.00057509 | 1.6079e-20
0.023802 | 0 | 1.5935e-20 |  | 4520 | 0 |  | 0 | 0.037487 | 0 |  | -4.011e-28 | 4.9808e-32 | -5.7491e-36 | -4.5714e-28 | -9.1876e-21 | -5.782e-25 | 1.5942e-28 | 1.5935e-20 | 1.5935e-20 | 0.037488 | 0.00057518 | 1.5935e-20
0.023805 | 0 | 1.5785e-20 |  | 4521 | 0 |  | 0 | 0.037487 | 0 |  | -3.9387e-28 | 4.8823e-32 | -5.6271e-36 | -4.4744e-28 | -8.758e-21 | -6.0009e-25 | 1.5792e-28 | 1.5785e-20 | 1.5785e-20 | 0.037488 | 0.00057527 | 1.5785e-20
0.023807 | 0 | 1.5629e-20 |  | 4522 | 0 |  | 0 | 0.037487 | 0 |  | -3.8675e-28 | 4.7857e-32 | -5.5074e-36 | -4.3792e-28 | -8.3363e-21 | -6.2093e-25 | 1.5636e-28 | 1.5629e-20 | 1.5629e-20 | 0.037488 | 0.00057537 | 1.5629e-20
0.02381 | 0 | 1.5469e-20 |  | 4523 | 0 |  | 0 | 0.037487 | 0 |  | -3.7975e-28 | 4.6907e-32 | -5.3902e-36 | -4.286e-28 | -7.9224e-21 | -6.4074e-25 | 1.5476e-28 | 1.5469e-20 | 1.5469e-20 | 0.037488 | 0.00057546 | 1.5469e-20
0.023812 | 0 | 1.5305e-20 |  | 4524 | 0 |  | 0 | 0.037487 | 0 |  | -3.7285e-28 | 4.5975e-32 | -5.2752e-36 | -4.1946e-28 | -7.5165e-21 | -6.5953e-25 | 1.5311e-28 | 1.5305e-20 | 1.5305e-20 | 0.037488 | 0.00057555 | 1.5305e-20
0.023815 | 0 | 1.5135e-20 |  | 4525 | 0 |  | 0 | 0.037487 | 0 |  | -3.6606e-28 | 4.506e-32 | -5.1626e-36 | -4.105e-28 | -7.1185e-21 | -6.7733e-25 | 1.5142e-28 | 1.5135e-20 | 1.5135e-20 | 0.037488 | 0.00057565 | 1.5135e-20
0.023817 | 0 | 1.4962e-20 |  | 4526 | 0 |  | 0 | 0.037487 | 0 |  | -3.5938e-28 | 4.4161e-32 | -5.0522e-36 | -4.0172e-28 | -6.7283e-21 | -6.9415e-25 | 1.4968e-28 | 1.4962e-20 | 1.4962e-20 | 0.037488 | 0.00057574 | 1.4962e-20
0.02382 | 0 | 1.4784e-20 |  | 4527 | 0 |  | 0 | 0.037487 | 0 |  | -3.5281e-28 | 4.3279e-32 | -4.944e-36 | -3.9312e-28 | -6.3461e-21 | -7.1001e-25 | 1.4791e-28 | 1.4784e-20 | 1.4784e-20 | 0.037488 | 0.00057584 | 1.4784e-20
0.023822 | 0 | 1.4603e-20 |  | 4528 | 0 |  | 0 | 0.037487 | 0 |  | -3.4635e-28 | 4.2414e-32 | -4.838e-36 | -3.8469e-28 | -5.9717e-21 | -7.2494e-25 | 1.461e-28 | 1.4603e-20 | 1.4603e-20 | 0.037488 | 0.00057593 | 1.4603e-20
0.023825 | 0 | 1.4419e-20 |  | 4529 | 0 |  | 0 | 0.037487 | 0 |  | -3.3998e-28 | 4.1564e-32 | -4.734e-36 | -3.7643e-28 | -5.6053e-21 | -7.3896e-25 | 1.4425e-28 | 1.4419e-20 | 1.4419e-20 | 0.037488 | 0.00057602 | 1.4419e-20
0.023827 | 0 | 1.4231e-20 |  | 4530 | 0 |  | 0 | 0.037487 | 0 |  | -3.3372e-28 | 4.0729e-32 | -4.6322e-36 | -3.6833e-28 | -5.2467e-21 | -7.5207e-25 | 1.4237e-28 | 1.4231e-20 | 1.4231e-20 | 0.037488 | 0.00057612 | 1.4231e-20
0.02383 | 0 | 1.404e-20 |  | 4531 | 0 |  | 0 | 0.037487 | 0 |  | -3.2756e-28 | 3.991e-32 | -4.5324e-36 | -3.604e-28 | -4.8959e-21 | -7.6431e-25 | 1.4046e-28 | 1.404e-20 | 1.404e-20 | 0.037488 | 0.00057621 | 1.404e-20
0.023832 | 0 | 1.3846e-20 |  | 4532 | 0 |  | 0 | 0.037487 | 0 |  | -3.2151e-28 | 3.9107e-32 | -4.4347e-36 | -3.5262e-28 | -4.553e-21 | -7.757e-25 | 1.3852e-28 | 1.3846e-20 | 1.3846e-20 | 0.037488 | 0.0005763 | 1.3846e-20
0.023835 | 0 | 1.3649e-20 |  | 4533 | 0 |  | 0 | 0.037487 | 0 |  | -3.1555e-28 | 3.8318e-32 | -4.3389e-36 | -3.45e-28 | -4.2179e-21 | -7.8624e-25 | 1.3655e-28 | 1.3649e-20 | 1.3649e-20 | 0.037488 | 0.0005764 | 1.3649e-20
0.023837 | 0 | 1.345e-20 |  | 4534 | 0 |  | 0 | 0.037487 | 0 |  | -3.0969e-28 | 3.7543e-32 | -4.245e-36 | -3.3754e-28 | -3.8906e-21 | -7.9597e-25 | 1.3456e-28 | 1.345e-20 | 1.345e-20 | 0.037488 | 0.00057649 | 1.345e-20
0.02384 | 0 | 1.3249e-20 |  | 4535 | 0 |  | 0 | 0.037487 | 0 |  | -3.0392e-28 | 3.6784e-32 | -4.1531e-36 | -3.3023e-28 | -3.5709e-21 | -8.0489e-25 | 1.3255e-28 | 1.3249e-20 | 1.3249e-20 | 0.037488 | 0.00057659 | 1.3249e-20
0.023842 | 0 | 1.3046e-20 |  | 4536 | 0 |  | 0 | 0.037487 | 0 |  | -2.9825e-28 | 3.6038e-32 | -4.063e-36 | -3.2307e-28 | -3.259e-21 | -8.1304e-25 | 1.3052e-28 | 1.3046e-20 | 1.3046e-20 | 0.037488 | 0.00057668 | 1.3046e-20
0.023845 | 0 | 1.2841e-20 |  | 4537 | 0 |  | 0 | 0.037487 | 0 |  | -2.9267e-28 | 3.5306e-32 | -3.9747e-36 | -3.1605e-28 | -2.9547e-21 | -8.2043e-25 | 1.2847e-28 | 1.2841e-20 | 1.2841e-20 | 0.037488 | 0.00057677 | 1.2841e-20
0.023847 | 0 | 1.2634e-20 |  | 4538 | 0 |  | 0 | 0.037487 | 0 |  | -2.8719e-28 | 3.4588e-32 | -3.8882e-36 | -3.0917e-28 | -2.658e-21 | -8.2707e-25 | 1.264e-28 | 1.2634e-20 | 1.2634e-20 | 0.037488 | 0.00057687 | 1.2634e-20
0.02385 | 0 | 1.2426e-20 |  | 4539 | 0 |  | 0 | 0.037487 | 0 |  | -2.818e-28 | 3.3884e-32 | -3.8035e-36 | -3.0244e-28 | -2.3688e-21 | -8.3299e-25 | 1.2432e-28 | 1.2426e-20 | 1.2426e-20 | 0.037488 | 0.00057696 | 1.2426e-20
0.023852 | 0 | 1.2217e-20 |  | 4540 | 0 |  | 0 | 0.037487 | 0 |  | -2.765e-28 | 3.3193e-32 | -3.7205e-36 | -2.9584e-28 | -2.0872e-21 | -8.3821e-25 | 1.2222e-28 | 1.2217e-20 | 1.2217e-20 | 0.037488 | 0.00057705 | 1.2217e-20
0.023855 | 0 | 1.2006e-20 |  | 4541 | 0 |  | 0 | 0.037487 | 0 |  | -2.7129e-28 | 3.2514e-32 | -3.6393e-36 | -2.8937e-28 | -1.8129e-21 | -8.4275e-25 | 1.2011e-28 | 1.2006e-20 | 1.2006e-20 | 0.037488 | 0.00057715 | 1.2006e-20
0.023857 | 0 | 1.1795e-20 |  | 4542 | 0 |  | 0 | 0.037487 | 0 |  | -2.6616e-28 | 3.1849e-32 | -3.5596e-36 | -2.8304e-28 | -1.5461e-21 | -8.4661e-25 | 1.18e-28 | 1.1795e-20 | 1.1795e-20 | 0.037488 | 0.00057724 | 1.1795e-20
0.02386 | 0 | 1.1582e-20 |  | 4543 | 0 |  | 0 | 0.037487 | 0 |  | -2.6112e-28 | 3.1196e-32 | -3.4816e-36 | -2.7684e-28 | -1.2866e-21 | -8.4983e-25 | 1.1587e-28 | 1.1582e-20 | 1.1582e-20 | 0.037488 | 0.00057734 | 1.1582e-20
0.023862 | 0 | 1.1369e-20 |  | 4544 | 0 |  | 0 | 0.037487 | 0 |  | -2.5617e-28 | 3.0556e-32 | -3.4053e-36 | -2.7077e-28 | -1.0343e-21 | -8.5241e-25 | 1.1374e-28 | 1.1369e-20 | 1.1369e-20 | 0.037488 | 0.00057743 | 1.1369e-20
0.023865 | 0 | 1.1156e-20 |  | 4545 | 0 |  | 0 | 0.037487 | 0 |  | -2.513e-28 | 2.9928e-32 | -3.3304e-36 | -2.6482e-28 | -7.8918e-22 | -8.5439e-25 | 1.1161e-28 | 1.1156e-20 | 1.1156e-20 | 0.037488 | 0.00057752 | 1.1156e-20
0.023867 | 0 | 1.0942e-20 |  | 4546 | 0 |  | 0 | 0.037487 | 0 |  | -2.4652e-28 | 2.9311e-32 | -3.2572e-36 | -2.5899e-28 | -5.5118e-22 | -8.5576e-25 | 1.0947e-28 | 1.0942e-20 | 1.0942e-20 | 0.037488 | 0.00057762 | 1.0942e-20
0.02387 | 0 | 1.0728e-20 |  | 4547 | 0 |  | 0 | 0.037487 | 0 |  | -2.4182e-28 | 2.8707e-32 | -3.1854e-36 | -2.5329e-28 | -3.2023e-22 | -8.5656e-25 | 1.0733e-28 | 1.0728e-20 | 1.0728e-20 | 0.037488 | 0.00057771 | 1.0728e-20
0.023872 | 0 | 1.0514e-20 |  | 4548 | 0 |  | 0 | 0.037487 | 0 |  | -2.3719e-28 | 2.8114e-32 | -3.1151e-36 | -2.477e-28 | -9.6251e-23 | -8.568e-25 | 1.0518e-28 | 1.0514e-20 | 1.0514e-20 | 0.037488 | 0.0005778 | 1.0514e-20
0.023875 | 0 | 1.03e-20 |  | 4549 | 0 |  | 0 | 0.037487 | 0 |  | -2.3265e-28 | 2.7532e-32 | -3.0463e-36 | -2.4222e-28 | 1.2084e-22 | -8.565e-25 | 1.0304e-28 | 1.03e-20 | 1.03e-20 | 0.037488 | 0.0005779 | 1.03e-20
0.023877 | 0 | 1.0086e-20 |  | 4550 | 0 |  | 0 | 0.037487 | 0 |  | -2.2819e-28 | 2.6962e-32 | -2.9789e-36 | -2.3686e-28 | 3.3113e-22 | -8.5567e-25 | 1.009e-28 | 1.0086e-20 | 1.0086e-20 | 0.037488 | 0.00057799 | 1.0086e-20
0.02388 | 0 | 9.8724e-21 |  | 4551 | 0 |  | 0 | 0.037487 | 0 |  | -2.238e-28 | 2.6402e-32 | -2.9129e-36 | -2.3162e-28 | 5.3468e-22 | -8.5434e-25 | 9.8767e-29 | 9.8724e-21 | 9.8724e-21 | 0.037488 | 0.00057809 | 9.8724e-21
0.023882 | 0 | 9.6594e-21 |  | 4552 | 0 |  | 0 | 0.037487 | 0 |  | -2.1949e-28 | 2.5853e-32 | -2.8482e-36 | -2.2648e-28 | 7.3158e-22 | -8.5251e-25 | 9.6636e-29 | 9.6594e-21 | 9.6594e-21 | 0.037488 | 0.00057818 | 9.6594e-21
0.023885 | 0 | 9.4469e-21 |  | 4553 | 0 |  | 0 | 0.037487 | 0 |  | -2.1525e-28 | 2.5315e-32 | -2.7849e-36 | -2.2144e-28 | 9.2191e-22 | -8.502e-25 | 9.4511e-29 | 9.4469e-21 | 9.4469e-21 | 0.037488 | 0.00057827 | 9.4469e-21
0.023887 | 0 | 9.2351e-21 |  | 4554 | 0 |  | 0 | 0.037487 | 0 |  | -2.1109e-28 | 2.4788e-32 | -2.723e-36 | -2.1652e-28 | 1.1058e-21 | -8.4744e-25 | 9.2392e-29 | 9.2351e-21 | 9.2351e-21 | 0.037488 | 0.00057837 | 9.2351e-21
0.02389 | 0 | 9.0242e-21 |  | 4555 | 0 |  | 0 | 0.037487 | 0 |  | -2.07e-28 | 2.427e-32 | -2.6623e-36 | -2.1169e-28 | 1.2832e-21 | -8.4423e-25 | 9.0281e-29 | 9.0242e-21 | 9.0242e-21 | 0.037488 | 0.00057846 | 9.0242e-21
0.023892 | 0 | 8.8141e-21 |  | 4556 | 0 |  | 0 | 0.037487 | 0 |  | -2.0298e-28 | 2.3763e-32 | -2.6029e-36 | -2.0697e-28 | 1.4544e-21 | -8.406e-25 | 8.818e-29 | 8.8141e-21 | 8.8141e-21 | 0.037488 | 0.00057855 | 8.8141e-21
0.023895 | 0 | 8.6051e-21 |  | 4557 | 0 |  | 0 | 0.037487 | 0 |  | -1.9904e-28 | 2.3265e-32 | -2.5447e-36 | -2.0234e-28 | 1.6193e-21 | -8.3655e-25 | 8.6089e-29 | 8.6051e-21 | 8.6051e-21 | 0.037488 | 0.00057865 | 8.6051e-21
0.023897 | 0 | 8.3971e-21 |  | 4558 | 0 |  | 0 | 0.037487 | 0 |  | -1.9516e-28 | 2.2777e-32 | -2.4878e-36 | -1.9782e-28 | 1.7781e-21 | -8.321e-25 | 8.4008e-29 | 8.3971e-21 | 8.3971e-21 | 0.037488 | 0.00057874 | 8.3971e-21
0.0239 | 0 | 8.1904e-21 |  | 4559 | 0 |  | 0 | 0.037487 | 0 |  | -1.9135e-28 | 2.2299e-32 | -2.432e-36 | -1.9338e-28 | 1.9308e-21 | -8.2728e-25 | 8.194e-29 | 8.1904e-21 | 8.1904e-21 | 0.037488 | 0.00057883 | 8.1904e-21
0.023902 | 0 | 7.985e-21 |  | 4560 | 0 |  | 0 | 0.037487 | 0 |  | -1.8761e-28 | 2.183e-32 | -2.3775e-36 | -1.8904e-28 | 2.0777e-21 | -8.2208e-25 | 7.9885e-29 | 7.985e-21 | 7.985e-21 | 0.037488 | 0.00057893 | 7.985e-21
0.023905 | 0 | 7.7809e-21 |  | 4561 | 0 |  | 0 | 0.037487 | 0 |  | -1.8394e-28 | 2.137e-32 | -2.324e-36 | -1.848e-28 | 2.2186e-21 | -8.1653e-25 | 7.7844e-29 | 7.7809e-21 | 7.7809e-21 | 0.037488 | 0.00057902 | 7.7809e-21
0.023907 | 0 | 7.5784e-21 |  | 4562 | 0 |  | 0 | 0.037487 | 0 |  | -1.8033e-28 | 2.0919e-32 | -2.2717e-36 | -1.8064e-28 | 2.3538e-21 | -8.1065e-25 | 7.5817e-29 | 7.5784e-21 | 7.5784e-21 | 0.037488 | 0.00057912 | 7.5784e-21
0.02391 | 0 | 7.3773e-21 |  | 4563 | 0 |  | 0 | 0.037487 | 0 |  | -1.7678e-28 | 2.0477e-32 | -2.2206e-36 | -1.7657e-28 | 2.4834e-21 | -8.0444e-25 | 7.3806e-29 | 7.3773e-21 | 7.3773e-21 | 0.037488 | 0.00057921 | 7.3773e-21
0.023912 | 0 | 7.178e-21 |  | 4564 | 0 |  | 0 | 0.037487 | 0 |  | -1.733e-28 | 2.0044e-32 | -2.1704e-36 | -1.7258e-28 | 2.6073e-21 | -7.9792e-25 | 7.1811e-29 | 7.178e-21 | 7.178e-21 | 0.037488 | 0.0005793 | 7.178e-21
0.023915 | 0 | 6.9803e-21 |  | 4565 | 0 |  | 0 | 0.037487 | 0 |  | -1.6988e-28 | 1.9619e-32 | -2.1214e-36 | -1.6868e-28 | 2.7258e-21 | -7.9111e-25 | 6.9833e-29 | 6.9803e-21 | 6.9803e-21 | 0.037488 | 0.0005794 | 6.9803e-21
0.023917 | 0 | 6.7843e-21 |  | 4566 | 0 |  | 0 | 0.037487 | 0 |  | -1.6653e-28 | 1.9203e-32 | -2.0734e-36 | -1.6486e-28 | 2.8389e-21 | -7.8401e-25 | 6.7873e-29 | 6.7843e-21 | 6.7843e-21 | 0.037488 | 0.00057949 | 6.7843e-21
0.02392 | 0 | 6.5903e-21 |  | 4567 | 0 |  | 0 | 0.037487 | 0 |  | -1.6323e-28 | 1.8795e-32 | -2.0264e-36 | -1.6113e-28 | 2.9467e-21 | -7.7664e-25 | 6.5932e-29 | 6.5903e-21 | 6.5903e-21 | 0.037488 | 0.00057958 | 6.5903e-21
0.023922 | 0 | 6.3981e-21 |  | 4568 | 0 |  | 0 | 0.037487 | 0 |  | -1.6e-28 | 1.8395e-32 | -1.9804e-36 | -1.5747e-28 | 3.0494e-21 | -7.6902e-25 | 6.4009e-29 | 6.3981e-21 | 6.3981e-21 | 0.037488 | 0.00057968 | 6.3981e-21
0.023925 | 0 | 6.2079e-21 |  | 4569 | 0 |  | 0 | 0.037487 | 0 |  | -1.5682e-28 | 1.8003e-32 | -1.9354e-36 | -1.5389e-28 | 3.1469e-21 | -7.6115e-25 | 6.2106e-29 | 6.2079e-21 | 6.2079e-21 | 0.037488 | 0.00057977 | 6.2079e-21
0.023927 | 0 | 6.0197e-21 |  | 4570 | 0 |  | 0 | 0.037487 | 0 |  | -1.537e-28 | 1.7618e-32 | -1.8914e-36 | -1.5039e-28 | 3.2395e-21 | -7.5306e-25 | 6.0224e-29 | 6.0197e-21 | 6.0197e-21 | 0.037488 | 0.00057987 | 6.0197e-21
0.02393 | 0 | 5.8336e-21 |  | 4571 | 0 |  | 0 | 0.037487 | 0 |  | -1.5064e-28 | 1.7242e-32 | -1.8483e-36 | -1.4696e-28 | 3.3272e-21 | -7.4474e-25 | 5.8362e-29 | 5.8336e-21 | 5.8336e-21 | 0.037488 | 0.00057996 | 5.8336e-21
0.023932 | 0 | 5.6496e-21 |  | 4572 | 0 |  | 0 | 0.037487 | 0 |  | -1.4763e-28 | 1.6873e-32 | -1.8061e-36 | -1.4361e-28 | 3.41e-21 | -7.3621e-25 | 5.6521e-29 | 5.6496e-21 | 5.6496e-21 | 0.037488 | 0.00058005 | 5.6496e-21
0.023935 | 0 | 5.4678e-21 |  | 4573 | 0 |  | 0 | 0.037487 | 0 |  | -1.4468e-28 | 1.6511e-32 | -1.7648e-36 | -1.4033e-28 | 3.4882e-21 | -7.2749e-25 | 5.4702e-29 | 5.4678e-21 | 5.4678e-21 | 0.037488 | 0.00058015 | 5.4678e-21
0.023937 | 0 | 5.2883e-21 |  | 4574 | 0 |  | 0 | 0.037487 | 0 |  | -1.4178e-28 | 1.6157e-32 | -1.7244e-36 | -1.3712e-28 | 3.5617e-21 | -7.1859e-25 | 5.2906e-29 | 5.2883e-21 | 5.2883e-21 | 0.037488 | 0.00058024 | 5.2883e-21
0.02394 | 0 | 5.111e-21 |  | 4575 | 0 |  | 0 | 0.037487 | 0 |  | -1.3893e-28 | 1.5809e-32 | -1.6849e-36 | -1.3397e-28 | 3.6308e-21 | -7.0951e-25 | 5.1132e-29 | 5.111e-21 | 5.111e-21 | 0.037488 | 0.00058033 | 5.111e-21
0.023942 | 0 | 4.936e-21 |  | 4576 | 0 |  | 0 | 0.037487 | 0 |  | -1.3614e-28 | 1.5469e-32 | -1.6462e-36 | -1.309e-28 | 3.6954e-21 | -7.0027e-25 | 4.9382e-29 | 4.936e-21 | 4.936e-21 | 0.037488 | 0.00058043 | 4.936e-21
0.023945 | 0 | 4.7633e-21 |  | 4577 | 0 |  | 0 | 0.037487 | 0 |  | -1.334e-28 | 1.5135e-32 | -1.6084e-36 | -1.2789e-28 | 3.7557e-21 | -6.9088e-25 | 4.7654e-29 | 4.7633e-21 | 4.7633e-21 | 0.037488 | 0.00058052 | 4.7633e-21
0.023947 | 0 | 4.5931e-21 |  | 4578 | 0 |  | 0 | 0.037487 | 0 |  | -1.3071e-28 | 1.4809e-32 | -1.5713e-36 | -1.2495e-28 | 3.8118e-21 | -6.8135e-25 | 4.5951e-29 | 4.5931e-21 | 4.5931e-21 | 0.037488 | 0.00058062 | 4.5931e-21
0.02395 | 0 | 4.4252e-21 |  | 4579 | 0 |  | 0 | 0.037487 | 0 |  | -1.2807e-28 | 1.4488e-32 | -1.5351e-36 | -1.2207e-28 | 3.8638e-21 | -6.7169e-25 | 4.4272e-29 | 4.4252e-21 | 4.4252e-21 | 0.037488 | 0.00058071 | 4.4252e-21
0.023952 | 0 | 4.2598e-21 |  | 4580 | 0 |  | 0 | 0.037487 | 0 |  | -1.2548e-28 | 1.4175e-32 | -1.4997e-36 | -1.1925e-28 | 3.9118e-21 | -6.6191e-25 | 4.2617e-29 | 4.2598e-21 | 4.2598e-21 | 0.037488 | 0.0005808 | 4.2598e-21
0.023955 | 0 | 4.0969e-21 |  | 4581 | 0 |  | 0 | 0.037487 | 0 |  | -1.2294e-28 | 1.3867e-32 | -1.465e-36 | -1.1649e-28 | 3.9558e-21 | -6.5202e-25 | 4.0987e-29 | 4.0969e-21 | 4.0969e-21 | 0.037488 | 0.0005809 | 4.0969e-21
0.023957 | 0 | 3.9364e-21 |  | 4582 | 0 |  | 0 | 0.037487 | 0 |  | -1.2045e-28 | 1.3566e-32 | -1.4311e-36 | -1.1379e-28 | 3.996e-21 | -6.4203e-25 | 3.9382e-29 | 3.9364e-21 | 3.9364e-21 | 0.037488 | 0.00058099 | 3.9364e-21
0.02396 | 0 | 3.7785e-21 |  | 4583 | 0 |  | 0 | 0.037487 | 0 |  | -1.18e-28 | 1.3271e-32 | -1.3979e-36 | -1.1116e-28 | 4.0324e-21 | -6.3195e-25 | 3.7802e-29 | 3.7785e-21 | 3.7785e-21 | 0.037488 | 0.00058108 | 3.7785e-21
0.023962 | 0 | 3.6232e-21 |  | 4584 | 0 |  | 0 | 0.037487 | 0 |  | -1.156e-28 | 1.2982e-32 | -1.3655e-36 | -1.0857e-28 | 4.0652e-21 | -6.2179e-25 | 3.6247e-29 | 3.6232e-21 | 3.6232e-21 | 0.037488 | 0.00058118 | 3.6232e-21
0.023965 | 0 | 3.4703e-21 |  | 4585 | 0 |  | 0 | 0.037487 | 0 |  | -1.1324e-28 | 1.2699e-32 | -1.3337e-36 | -1.0605e-28 | 4.0945e-21 | -6.1155e-25 | 3.4719e-29 | 3.4703e-21 | 3.4703e-21 | 0.037488 | 0.00058127 | 3.4703e-21
0.023967 | 0 | 3.3201e-21 |  | 4586 | 0 |  | 0 | 0.037487 | 0 |  | -1.1093e-28 | 1.2422e-32 | -1.3027e-36 | -1.0358e-28 | 4.1202e-21 | -6.0125e-25 | 3.3215e-29 | 3.3201e-21 | 3.3201e-21 | 0.037488 | 0.00058137 | 3.3201e-21
0.02397 | 0 | 3.1724e-21 |  | 4587 | 0 |  | 0 | 0.037487 | 0 |  | -1.0866e-28 | 1.215e-32 | -1.2723e-36 | -1.0117e-28 | 4.1426e-21 | -5.909e-25 | 3.1738e-29 | 3.1724e-21 | 3.1724e-21 | 0.037488 | 0.00058146 | 3.1724e-21
0.023972 | 0 | 3.0274e-21 |  | 4588 | 0 |  | 0 | 0.037487 | 0 |  | -1.0643e-28 | 1.1884e-32 | -1.2426e-36 | -9.8803e-29 | 4.1617e-21 | -5.8049e-25 | 3.0287e-29 | 3.0274e-21 | 3.0274e-21 | 0.037488 | 0.00058155 | 3.0274e-21
0.023975 | 0 | 2.8849e-21 |  | 4589 | 0 |  | 0 | 0.037487 | 0 |  | -1.0425e-28 | 1.1624e-32 | -1.2135e-36 | -9.6493e-29 | 4.1777e-21 | -5.7005e-25 | 2.8862e-29 | 2.8849e-21 | 2.8849e-21 | 0.037488 | 0.00058165 | 2.8849e-21
0.023977 | 0 | 2.7451e-21 |  | 4590 | 0 |  | 0 | 0.037487 | 0 |  | -1.0211e-28 | 1.1368e-32 | -1.1851e-36 | -9.4233e-29 | 4.1905e-21 | -5.5957e-25 | 2.7463e-29 | 2.7451e-21 | 2.7451e-21 | 0.037488 | 0.00058174 | 2.7451e-21
0.02398 | 0 | 2.6079e-21 |  | 4591 | 0 |  | 0 | 0.037487 | 0 |  | -1e-28 | 1.1118e-32 | -1.1573e-36 | -9.2023e-29 | 4.2003e-21 | -5.4907e-25 | 2.609e-29 | 2.6079e-21 | 2.6079e-21 | 0.037488 | 0.00058183 | 2.6079e-21
0.023982 | 0 | 2.4733e-21 |  | 4592 | 0 |  | 0 | 0.037487 | 0 |  | -9.7943e-29 | 1.0873e-32 | -1.1301e-36 | -8.9861e-29 | 4.2072e-21 | -5.3855e-25 | 2.4744e-29 | 2.4733e-21 | 2.4733e-21 | 0.037488 | 0.00058193 | 2.4733e-21
0.023985 | 0 | 2.3413e-21 |  | 4593 | 0 |  | 0 | 0.037487 | 0 |  | -9.5921e-29 | 1.0634e-32 | -1.1035e-36 | -8.7748e-29 | 4.2112e-21 | -5.2803e-25 | 2.3424e-29 | 2.3413e-21 | 2.3413e-21 | 0.037488 | 0.00058202 | 2.3413e-21
0.023987 | 0 | 2.212e-21 |  | 4594 | 0 |  | 0 | 0.037487 | 0 |  | -9.3937e-29 | 1.0399e-32 | -1.0775e-36 | -8.568e-29 | 4.2125e-21 | -5.1749e-25 | 2.213e-29 | 2.212e-21 | 2.212e-21 | 0.037488 | 0.00058211 | 2.212e-21
0.02399 | 0 | 2.0853e-21 |  | 4595 | 0 |  | 0 | 0.037487 | 0 |  | -9.1992e-29 | 1.0169e-32 | -1.0521e-36 | -8.3659e-29 | 4.2111e-21 | -5.0697e-25 | 2.0863e-29 | 2.0853e-21 | 2.0853e-21 | 0.037488 | 0.00058221 | 2.0853e-21
0.023992 | 0 | 1.9613e-21 |  | 4596 | 0 |  | 0 | 0.037487 | 0 |  | -9.0084e-29 | 9.9436e-33 | -1.0273e-36 | -8.1682e-29 | 4.2071e-21 | -4.9645e-25 | 1.9621e-29 | 1.9613e-21 | 1.9613e-21 | 0.037488 | 0.0005823 | 1.9613e-21
0.023995 | 0 | 1.8399e-21 |  | 4597 | 0 |  | 0 | 0.037487 | 0 |  | -8.8213e-29 | 9.7231e-33 | -1.003e-36 | -7.9749e-29 | 4.2006e-21 | -4.8595e-25 | 1.8407e-29 | 1.8399e-21 | 1.8399e-21 | 0.037488 | 0.0005824 | 1.8399e-21
0.023997 | 0 | 1.721e-21 |  | 4598 | 0 |  | 0 | 0.037487 | 0 |  | -8.6378e-29 | 9.5071e-33 | -9.7919e-37 | -7.786e-29 | 4.1917e-21 | -4.7547e-25 | 1.7218e-29 | 1.721e-21 | 1.721e-21 | 0.037488 | 0.00058249 | 1.721e-21
0.024 | 0 | 1.6048e-21 |  | 4599 | 0 |  | 0 | 0.037487 | 0 |  | -8.4578e-29 | 9.2957e-33 | -9.5595e-37 | -7.6012e-29 | 4.1804e-21 | -4.6502e-25 | 1.6055e-29 | 1.6048e-21 | 1.6048e-21 | 0.037488 | 0.00058258 | 1.6048e-21
0.024002 | 0 | 1.4912e-21 |  | 4600 | 0 |  | 0 | 0.037487 | 0 |  | -8.2813e-29 | 9.0887e-33 | -9.3322e-37 | -7.4205e-29 | 4.1669e-21 | -4.546e-25 | 1.4919e-29 | 1.4912e-21 | 1.4912e-21 | 0.037488 | 0.00058268 | 1.4912e-21
0.024005 | 0 | 1.3802e-21 |  | 4601 | 0 |  | 0 | 0.037487 | 0 |  | -8.1082e-29 | 8.886e-33 | -9.1101e-37 | -7.2439e-29 | 4.1512e-21 | -4.4422e-25 | 1.3808e-29 | 1.3802e-21 | 1.3802e-21 | 0.037488 | 0.00058277 | 1.3802e-21
0.024007 | 0 | 1.2718e-21 |  | 4602 | 0 |  | 0 | 0.037487 | 0 |  | -7.9385e-29 | 8.6875e-33 | -8.8929e-37 | -7.0712e-29 | 4.1334e-21 | -4.3389e-25 | 1.2724e-29 | 1.2718e-21 | 1.2718e-21 | 0.037488 | 0.00058286 | 1.2718e-21
0.02401 | 0 | 1.1659e-21 |  | 4603 | 0 |  | 0 | 0.037487 | 0 |  | -7.7721e-29 | 8.4932e-33 | -8.6806e-37 | -6.9023e-29 | 4.1136e-21 | -4.236e-25 | 1.1665e-29 | 1.1659e-21 | 1.1659e-21 | 0.037488 | 0.00058296 | 1.1659e-21
0.024012 | 0 | 1.0626e-21 |  | 4604 | 0 |  | 0 | 0.037487 | 0 |  | -7.609e-29 | 8.303e-33 | -8.473e-37 | -6.7373e-29 | 4.0918e-21 | -4.1337e-25 | 1.0631e-29 | 1.0626e-21 | 1.0626e-21 | 0.037488 | 0.00058305 | 1.0626e-21
0.024015 | 0 | 9.6189e-22 |  | 4605 | 0 |  | 0 | 0.037487 | 0 |  | -7.449e-29 | 8.1167e-33 | -8.2701e-37 | -6.5759e-29 | 4.0681e-21 | -4.032e-25 | 9.6231e-30 | 9.6189e-22 | 9.6189e-22 | 0.037488 | 0.00058315 | 9.6189e-22
0.024017 | 0 | 8.6366e-22 |  | 4606 | 0 |  | 0 | 0.037487 | 0 |  | -7.2922e-29 | 7.9344e-33 | -8.0717e-37 | -6.4182e-29 | 4.0427e-21 | -3.931e-25 | 8.6404e-30 | 8.6366e-22 | 8.6366e-22 | 0.037488 | 0.00058324 | 8.6366e-22
0.02402 | 0 | 7.6794e-22 |  | 4607 | 0 |  | 0 | 0.037487 | 0 |  | -7.1384e-29 | 7.756e-33 | -7.8778e-37 | -6.264e-29 | 4.0154e-21 | -3.8306e-25 | 7.6828e-30 | 7.6794e-22 | 7.6794e-22 | 0.037488 | 0.00058333 | 7.6794e-22
0.024022 | 0 | 6.7471e-22 |  | 4608 | 0 |  | 0 | 0.037487 | 0 |  | -6.9877e-29 | 7.5813e-33 | -7.6883e-37 | -6.1133e-29 | 3.9866e-21 | -3.7309e-25 | 6.75e-30 | 6.7471e-22 | 6.7471e-22 | 0.037488 | 0.00058343 | 6.7471e-22
0.024025 | 0 | 5.8395e-22 |  | 4609 | 0 |  | 0 | 0.037487 | 0 |  | -6.8399e-29 | 7.4103e-33 | -7.503e-37 | -5.966e-29 | 3.9561e-21 | -3.632e-25 | 5.842e-30 | 5.8395e-22 | 5.8395e-22 | 0.037488 | 0.00058352 | 5.8395e-22
0.024027 | 0 | 4.9564e-22 |  | 4610 | 0 |  | 0 | 0.037487 | 0 |  | -6.6951e-29 | 7.2429e-33 | -7.322e-37 | -5.822e-29 | 3.9241e-21 | -3.5339e-25 | 4.9585e-30 | 4.9564e-22 | 4.9564e-22 | 0.037488 | 0.00058361 | 4.9564e-22
0.02403 | 0 | 4.0976e-22 |  | 4611 | 0 |  | 0 | 0.037487 | 0 |  | -6.5531e-29 | 7.0791e-33 | -7.145e-37 | -5.6813e-29 | 3.8906e-21 | -3.4367e-25 | 4.0994e-30 | 4.0976e-22 | 4.0976e-22 | 0.037488 | 0.00058371 | 4.0976e-22
0.024032 | 0 | 3.2629e-22 |  | 4612 | 0 |  | 0 | 0.037487 | 0 |  | -6.4139e-29 | 6.9187e-33 | -6.972e-37 | -5.5438e-29 | 3.8558e-21 | -3.3403e-25 | 3.2643e-30 | 3.2629e-22 | 3.2629e-22 | 0.037488 | 0.0005838 | 3.2629e-22
0.024035 | 0 | 2.452e-22 |  | 4613 | 0 |  | 0 | 0.037487 | 0 |  | -6.2775e-29 | 6.7618e-33 | -6.803e-37 | -5.4094e-29 | 3.8196e-21 | -3.2448e-25 | 2.4531e-30 | 2.452e-22 | 2.452e-22 | 0.037488 | 0.0005839 | 2.452e-22
0.024037 | 0 | 1.6648e-22 |  | 4614 | 0 |  | 0 | 0.037487 | 0 |  | -6.1437e-29 | 6.6082e-33 | -6.6378e-37 | -5.278e-29 | 3.7822e-21 | -3.1502e-25 | 1.6656e-30 | 1.6648e-22 | 1.6648e-22 | 0.037488 | 0.00058399 | 1.6648e-22
0.02404 | 0 | 9.01e-23 |  | 4615 | 0 |  | 0 | 0.037487 | 0 |  | -6.0127e-29 | 6.4579e-33 | -6.4763e-37 | -5.1496e-29 | 3.7435e-21 | -3.0566e-25 | 9.014e-31 | 9.01e-23 | 9.01e-23 | 0.037488 | 0.00058408 | 9.01e-23
0.024042 | 0 | 1.6032e-23 |  | 4616 | 0 |  | 0 | 0.037487 | 0 |  | -5.8842e-29 | 6.3108e-33 | -6.3186e-37 | -5.0242e-29 | 3.7038e-21 | -2.964e-25 | 1.6039e-31 | 1.6032e-23 | 1.6032e-23 | 0.037488 | 0.00058418 | 1.6032e-23
0.024045 | 0 | -5.5748e-23 |  | 4617 | 0 |  | 0 | 0.037487 | 0 |  | -5.7583e-29 | 6.1668e-33 | -6.1644e-37 | -4.9016e-29 | 3.6629e-21 | -2.8725e-25 | -5.5773e-31 | -5.5748e-23 | -5.5748e-23 | 0.037488 | 0.00058427 | -5.5748e-23
0.024047 | 0 | -1.2527e-22 |  | 4618 | 0 |  | 0 | 0.037487 | 0 |  | -5.6349e-29 | 6.0259e-33 | -6.0137e-37 | -4.7818e-29 | 3.621e-21 | -2.7819e-25 | -1.2532e-30 | -1.2527e-22 | -1.2527e-22 | 0.037488 | 0.00058436 | -1.2527e-22
0.02405 | 0 | -1.9255e-22 |  | 4619 | 0 |  | 0 | 0.037487 | 0 |  | -5.514e-29 | 5.8881e-33 | -5.8665e-37 | -4.6648e-29 | 3.5782e-21 | -2.6925e-25 | -1.9263e-30 | -1.9255e-22 | -1.9255e-22 | 0.037488 | 0.00058446 | -1.9255e-22
0.024052 | 0 | -2.5762e-22 |  | 4620 | 0 |  | 0 | 0.037487 | 0 |  | -5.3956e-29 | 5.7532e-33 | -5.7227e-37 | -4.5504e-29 | 3.5344e-21 | -2.6041e-25 | -2.5774e-30 | -2.5762e-22 | -2.5762e-22 | 0.037488 | 0.00058455 | -2.5762e-22
0.024055 | 0 | -3.2052e-22 |  | 4621 | 0 |  | 0 | 0.037487 | 0 |  | -5.2795e-29 | 5.6212e-33 | -5.5822e-37 | -4.4386e-29 | 3.4898e-21 | -2.5169e-25 | -3.2066e-30 | -3.2052e-22 | -3.2052e-22 | 0.037488 | 0.00058465 | -3.2052e-22
0.024057 | 0 | -3.8126e-22 |  | 4622 | 0 |  | 0 | 0.037487 | 0 |  | -5.1657e-29 | 5.4921e-33 | -5.4449e-37 | -4.3295e-29 | 3.4444e-21 | -2.4308e-25 | -3.8143e-30 | -3.8126e-22 | -3.8126e-22 | 0.037488 | 0.00058474 | -3.8126e-22
0.02406 | 0 | -4.3988e-22 |  | 4623 | 0 |  | 0 | 0.037487 | 0 |  | -5.0542e-29 | 5.3657e-33 | -5.3107e-37 | -4.2228e-29 | 3.3983e-21 | -2.3458e-25 | -4.4007e-30 | -4.3988e-22 | -4.3988e-22 | 0.037488 | 0.00058483 | -4.3988e-22
0.024062 | 0 | -4.964e-22 |  | 4624 | 0 |  | 0 | 0.037487 | 0 |  | -4.945e-29 | 5.2421e-33 | -5.1797e-37 | -4.1186e-29 | 3.3515e-21 | -2.262e-25 | -4.9662e-30 | -4.964e-22 | -4.964e-22 | 0.037488 | 0.00058493 | -4.964e-22
0.024065 | 0 | -5.5087e-22 |  | 4625 | 0 |  | 0 | 0.037487 | 0 |  | -4.838e-29 | 5.1212e-33 | -5.0516e-37 | -4.0168e-29 | 3.304e-21 | -2.1794e-25 | -5.5111e-30 | -5.5087e-22 | -5.5087e-22 | 0.037488 | 0.00058502 | -5.5087e-22
0.024067 | 0 | -6.0329e-22 |  | 4626 | 0 |  | 0 | 0.037487 | 0 |  | -4.7331e-29 | 5.0028e-33 | -4.9266e-37 | -3.9173e-29 | 3.2559e-21 | -2.098e-25 | -6.0356e-30 | -6.0329e-22 | -6.0329e-22 | 0.037488 | 0.00058511 | -6.0329e-22
0.02407 | 0 | -6.5372e-22 |  | 4627 | 0 |  | 0 | 0.037487 | 0 |  | -4.6304e-29 | 4.8871e-33 | -4.8044e-37 | -3.8202e-29 | 3.2073e-21 | -2.0178e-25 | -6.54e-30 | -6.5372e-22 | -6.5372e-22 | 0.037488 | 0.00058521 | -6.5372e-22
0.024072 | 0 | -7.0217e-22 |  | 4628 | 0 |  | 0 | 0.037487 | 0 |  | -4.5298e-29 | 4.7738e-33 | -4.6851e-37 | -3.7253e-29 | 3.1582e-21 | -1.9389e-25 | -7.0248e-30 | -7.0217e-22 | -7.0217e-22 | 0.037488 | 0.0005853 | -7.0217e-22
0.024075 | 0 | -7.4868e-22 |  | 4629 | 0 |  | 0 | 0.037487 | 0 |  | -4.4312e-29 | 4.663e-33 | -4.5685e-37 | -3.6326e-29 | 3.1087e-21 | -1.8612e-25 | -7.4901e-30 | -7.4868e-22 | -7.4868e-22 | 0.037488 | 0.0005854 | -7.4868e-22
0.024077 | 0 | -7.9327e-22 |  | 4630 | 0 |  | 0 | 0.037487 | 0 |  | -4.3346e-29 | 4.5547e-33 | -4.4546e-37 | -3.5421e-29 | 3.0587e-21 | -1.7847e-25 | -7.9362e-30 | -7.9327e-22 | -7.9327e-22 | 0.037488 | 0.00058549 | -7.9327e-22
0.02408 | 0 | -8.3599e-22 |  | 4631 | 0 |  | 0 | 0.037487 | 0 |  | -4.24e-29 | 4.4487e-33 | -4.3434e-37 | -3.4536e-29 | 3.0084e-21 | -1.7095e-25 | -8.3636e-30 | -8.3599e-22 | -8.3599e-22 | 0.037488 | 0.00058558 | -8.3599e-22
0.024082 | 0 | -8.7686e-22 |  | 4632 | 0 |  | 0 | 0.037487 | 0 |  | -4.1473e-29 | 4.345e-33 | -4.2348e-37 | -3.3673e-29 | 2.9578e-21 | -1.6355e-25 | -8.7725e-30 | -8.7686e-22 | -8.7686e-22 | 0.037488 | 0.00058568 | -8.7686e-22
0.024085 | 0 | -9.1592e-22 |  | 4633 | 0 |  | 0 | 0.037487 | 0 |  | -4.0565e-29 | 4.2436e-33 | -4.1287e-37 | -3.2829e-29 | 2.9069e-21 | -1.5629e-25 | -9.1632e-30 | -9.1592e-22 | -9.1592e-22 | 0.037488 | 0.00058577 | -9.1592e-22
0.024087 | 0 | -9.5319e-22 |  | 4634 | 0 |  | 0 | 0.037487 | 0 |  | -3.9676e-29 | 4.1444e-33 | -4.0251e-37 | -3.2005e-29 | 2.8557e-21 | -1.4915e-25 | -9.5361e-30 | -9.5319e-22 | -9.5319e-22 | 0.037488 | 0.00058586 | -9.5319e-22
0.02409 | 0 | -9.8871e-22 |  | 4635 | 0 |  | 0 | 0.037487 | 0 |  | -3.8805e-29 | 4.0474e-33 | -3.9239e-37 | -3.1201e-29 | 2.8044e-21 | -1.4214e-25 | -9.8914e-30 | -9.8871e-22 | -9.8871e-22 | 0.037488 | 0.00058596 | -9.8871e-22
0.024092 | 0 | -1.0225e-21 |  | 4636 | 0 |  | 0 | 0.037487 | 0 |  | -3.7952e-29 | 3.9525e-33 | -3.8251e-37 | -3.0415e-29 | 2.7529e-21 | -1.3525e-25 | -1.023e-29 | -1.0225e-21 | -1.0225e-21 | 0.037488 | 0.00058605 | -1.0225e-21
0.024095 | 0 | -1.0546e-21 |  | 4637 | 0 |  | 0 | 0.037487 | 0 |  | -3.7117e-29 | 3.8597e-33 | -3.7286e-37 | -2.9648e-29 | 2.7013e-21 | -1.285e-25 | -1.0551e-29 | -1.0546e-21 | -1.0546e-21 | 0.037488 | 0.00058614 | -1.0546e-21
0.024097 | 0 | -1.0851e-21 |  | 4638 | 0 |  | 0 | 0.037487 | 0 |  | -3.6299e-29 | 3.769e-33 | -3.6344e-37 | -2.8898e-29 | 2.6496e-21 | -1.2188e-25 | -1.0855e-29 | -1.0851e-21 | -1.0851e-21 | 0.037488 | 0.00058624 | -1.0851e-21
0.0241 | 0 | -1.1139e-21 |  | 4639 | 0 |  | 0 | 0.037487 | 0 |  | -3.5497e-29 | 3.6802e-33 | -3.5424e-37 | -2.8167e-29 | 2.5978e-21 | -1.1538e-25 | -1.1144e-29 | -1.1139e-21 | -1.1139e-21 | 0.037488 | 0.00058633 | -1.1139e-21
0.024102 | 0 | -1.1411e-21 |  | 4640 | 0 |  | 0 | 0.037487 | 0 |  | -3.4713e-29 | 3.5934e-33 | -3.4525e-37 | -2.7453e-29 | 2.546e-21 | -1.0902e-25 | -1.1416e-29 | -1.1411e-21 | -1.1411e-21 | 0.037488 | 0.00058643 | -1.1411e-21
0.024105 | 0 | -1.1668e-21 |  | 4641 | 0 |  | 0 | 0.037487 | 0 |  | -3.3944e-29 | 3.5086e-33 | -3.3648e-37 | -2.6755e-29 | 2.4943e-21 | -1.0278e-25 | -1.1673e-29 | -1.1668e-21 | -1.1668e-21 | 0.037488 | 0.00058652 | -1.1668e-21
0.024107 | 0 | -1.191e-21 |  | 4642 | 0 |  | 0 | 0.037487 | 0 |  | -3.3192e-29 | 3.4256e-33 | -3.2792e-37 | -2.6074e-29 | 2.4426e-21 | -9.6676e-26 | -1.1915e-29 | -1.191e-21 | -1.191e-21 | 0.037488 | 0.00058661 | -1.191e-21
0.02411 | 0 | -1.2137e-21 |  | 4643 | 0 |  | 0 | 0.037487 | 0 |  | -3.2455e-29 | 3.3445e-33 | -3.1956e-37 | -2.5409e-29 | 2.3909e-21 | -9.0698e-26 | -1.2142e-29 | -1.2137e-21 | -1.2137e-21 | 0.037488 | 0.00058671 | -1.2137e-21
0.024112 | 0 | -1.2349e-21 |  | 4644 | 0 |  | 0 | 0.037487 | 0 |  | -3.1734e-29 | 3.2651e-33 | -3.1139e-37 | -2.476e-29 | 2.3394e-21 | -8.485e-26 | -1.2354e-29 | -1.2349e-21 | -1.2349e-21 | 0.037488 | 0.0005868 | -1.2349e-21
0.024115 | 0 | -1.2546e-21 |  | 4645 | 0 |  | 0 | 0.037487 | 0 |  | -3.1027e-29 | 3.1876e-33 | -3.0342e-37 | -2.4127e-29 | 2.288e-21 | -7.913e-26 | -1.2552e-29 | -1.2546e-21 | -1.2546e-21 | 0.037488 | 0.00058689 | -1.2546e-21
0.024117 | 0 | -1.273e-21 |  | 4646 | 0 |  | 0 | 0.037487 | 0 |  | -3.0335e-29 | 3.1117e-33 | -2.9564e-37 | -2.3508e-29 | 2.2368e-21 | -7.3538e-26 | -1.2736e-29 | -1.273e-21 | -1.273e-21 | 0.037488 | 0.00058699 | -1.273e-21
0.02412 | 0 | -1.29e-21 |  | 4647 | 0 |  | 0 | 0.037487 | 0 |  | -2.9658e-29 | 3.0376e-33 | -2.8805e-37 | -2.2904e-29 | 2.1858e-21 | -6.8073e-26 | -1.2906e-29 | -1.29e-21 | -1.29e-21 | 0.037488 | 0.00058708 | -1.29e-21
0.024122 | 0 | -1.3057e-21 |  | 4648 | 0 |  | 0 | 0.037487 | 0 |  | -2.8995e-29 | 2.9651e-33 | -2.8064e-37 | -2.2315e-29 | 2.1349e-21 | -6.2736e-26 | -1.3063e-29 | -1.3057e-21 | -1.3057e-21 | 0.037488 | 0.00058718 | -1.3057e-21
0.024125 | 0 | -1.3201e-21 |  | 4649 | 0 |  | 0 | 0.037487 | 0 |  | -2.8346e-29 | 2.8942e-33 | -2.734e-37 | -2.1739e-29 | 2.0844e-21 | -5.7525e-26 | -1.3207e-29 | -1.3201e-21 | -1.3201e-21 | 0.037488 | 0.00058727 | -1.3201e-21
0.024127 | 0 | -1.3332e-21 |  | 4650 | 0 |  | 0 | 0.037487 | 0 |  | -2.7711e-29 | 2.8249e-33 | -2.6634e-37 | -2.1178e-29 | 2.0341e-21 | -5.244e-26 | -1.3338e-29 | -1.3332e-21 | -1.3332e-21 | 0.037488 | 0.00058736 | -1.3332e-21
0.02413 | 0 | -1.345e-21 |  | 4651 | 0 |  | 0 | 0.037487 | 0 |  | -2.7089e-29 | 2.7572e-33 | -2.5945e-37 | -2.063e-29 | 1.9841e-21 | -4.748e-26 | -1.3456e-29 | -1.345e-21 | -1.345e-21 | 0.037488 | 0.00058746 | -1.345e-21
0.024132 | 0 | -1.3557e-21 |  | 4652 | 0 |  | 0 | 0.037487 | 0 |  | -2.648e-29 | 2.691e-33 | -2.5272e-37 | -2.0095e-29 | 1.9344e-21 | -4.2644e-26 | -1.3563e-29 | -1.3557e-21 | -1.3557e-21 | 0.037488 | 0.00058755 | -1.3557e-21
0.024135 | 0 | -1.3652e-21 |  | 4653 | 0 |  | 0 | 0.037487 | 0 |  | -2.5883e-29 | 2.6263e-33 | -2.4615e-37 | -1.9573e-29 | 1.885e-21 | -3.7931e-26 | -1.3658e-29 | -1.3652e-21 | -1.3652e-21 | 0.037488 | 0.00058764 | -1.3652e-21
0.024137 | 0 | -1.3735e-21 |  | 4654 | 0 |  | 0 | 0.037487 | 0 |  | -2.53e-29 | 2.5631e-33 | -2.3975e-37 | -1.9063e-29 | 1.836e-21 | -3.3341e-26 | -1.3741e-29 | -1.3735e-21 | -1.3735e-21 | 0.037488 | 0.00058774 | -1.3735e-21
0.02414 | 0 | -1.3807e-21 |  | 4655 | 0 |  | 0 | 0.037487 | 0 |  | -2.4729e-29 | 2.5012e-33 | -2.3349e-37 | -1.8566e-29 | 1.7873e-21 | -2.8873e-26 | -1.3813e-29 | -1.3807e-21 | -1.3807e-21 | 0.037488 | 0.00058783 | -1.3807e-21
0.024142 | 0 | -1.3869e-21 |  | 4656 | 0 |  | 0 | 0.037487 | 0 |  | -2.417e-29 | 2.4408e-33 | -2.2739e-37 | -1.8081e-29 | 1.7391e-21 | -2.4525e-26 | -1.3875e-29 | -1.3869e-21 | -1.3869e-21 | 0.037488 | 0.00058793 | -1.3869e-21
0.024145 | 0 | -1.3919e-21 |  | 4657 | 0 |  | 0 | 0.037487 | 0 |  | -2.3623e-29 | 2.3818e-33 | -2.2144e-37 | -1.7607e-29 | 1.6913e-21 | -2.0297e-26 | -1.3925e-29 | -1.3919e-21 | -1.3919e-21 | 0.037488 | 0.00058802 | -1.3919e-21
0.024147 | 0 | -1.396e-21 |  | 4658 | 0 |  | 0 | 0.037487 | 0 |  | -2.3087e-29 | 2.324e-33 | -2.1563e-37 | -1.7145e-29 | 1.6439e-21 | -1.6188e-26 | -1.3966e-29 | -1.396e-21 | -1.396e-21 | 0.037488 | 0.00058811 | -1.396e-21
0.02415 | 0 | -1.399e-21 |  | 4659 | 0 |  | 0 | 0.037487 | 0 |  | -2.2563e-29 | 2.2676e-33 | -2.0996e-37 | -1.6695e-29 | 1.5969e-21 | -1.2195e-26 | -1.3996e-29 | -1.399e-21 | -1.399e-21 | 0.037488 | 0.00058821 | -1.399e-21
0.024152 | 0 | -1.4011e-21 |  | 4660 | 0 |  | 0 | 0.037487 | 0 |  | -2.205e-29 | 2.2125e-33 | -2.0443e-37 | -1.6255e-29 | 1.5504e-21 | -8.3194e-27 | -1.4017e-29 | -1.4011e-21 | -1.4011e-21 | 0.037488 | 0.0005883 | -1.4011e-21
0.024155 | 0 | -1.4022e-21 |  | 4661 | 0 |  | 0 | 0.037487 | 0 |  | -2.1548e-29 | 2.1586e-33 | -1.9903e-37 | -1.5826e-29 | 1.5044e-21 | -4.5586e-27 | -1.4029e-29 | -1.4022e-21 | -1.4022e-21 | 0.037488 | 0.00058839 | -1.4022e-21
0.024157 | 0 | -1.4025e-21 |  | 4662 | 0 |  | 0 | 0.037487 | 0 |  | -2.1056e-29 | 2.106e-33 | -1.9376e-37 | -1.5407e-29 | 1.4588e-21 | -9.1152e-28 | -1.4031e-29 | -1.4025e-21 | -1.4025e-21 | 0.037488 | 0.00058849 | -1.4025e-21
0.02416 | 0 | -1.4018e-21 |  | 4663 | 0 |  | 0 | 0.037487 | 0 |  | -2.0576e-29 | 2.0546e-33 | -1.8863e-37 | -1.4999e-29 | 1.4138e-21 | 2.6229e-27 | -1.4024e-29 | -1.4018e-21 | -1.4018e-21 | 0.037488 | 0.00058858 | -1.4018e-21
0.024162 | 0 | -1.4003e-21 |  | 4664 | 0 |  | 0 | 0.037487 | 0 |  | -2.0105e-29 | 2.0043e-33 | -1.8362e-37 | -1.46e-29 | 1.3693e-21 | 6.0461e-27 | -1.4009e-29 | -1.4003e-21 | -1.4003e-21 | 0.037488 | 0.00058868 | -1.4003e-21
0.024165 | 0 | -1.398e-21 |  | 4665 | 0 |  | 0 | 0.037487 | 0 |  | -1.9645e-29 | 1.9552e-33 | -1.7873e-37 | -1.4212e-29 | 1.3253e-21 | 9.3592e-27 | -1.3986e-29 | -1.398e-21 | -1.398e-21 | 0.037488 | 0.00058877 | -1.398e-21
0.024167 | 0 | -1.3948e-21 |  | 4666 | 0 |  | 0 | 0.037487 | 0 |  | -1.9194e-29 | 1.9072e-33 | -1.7396e-37 | -1.3832e-29 | 1.2818e-21 | 1.2564e-26 | -1.3954e-29 | -1.3948e-21 | -1.3948e-21 | 0.037488 | 0.00058886 | -1.3948e-21
0.02417 | 0 | -1.3909e-21 |  | 4667 | 0 |  | 0 | 0.037487 | 0 |  | -1.8754e-29 | 1.8603e-33 | -1.6931e-37 | -1.3463e-29 | 1.2389e-21 | 1.5661e-26 | -1.3915e-29 | -1.3909e-21 | -1.3909e-21 | 0.037488 | 0.00058896 | -1.3909e-21
0.024172 | 0 | -1.3862e-21 |  | 4668 | 0 |  | 0 | 0.037487 | 0 |  | -1.8322e-29 | 1.8145e-33 | -1.6477e-37 | -1.3102e-29 | 1.1965e-21 | 1.8652e-26 | -1.3869e-29 | -1.3862e-21 | -1.3862e-21 | 0.037488 | 0.00058905 | -1.3862e-21
0.024175 | 0 | -1.3809e-21 |  | 4669 | 0 |  | 0 | 0.037487 | 0 |  | -1.79e-29 | 1.7698e-33 | -1.6035e-37 | -1.275e-29 | 1.1547e-21 | 2.1539e-26 | -1.3815e-29 | -1.3809e-21 | -1.3809e-21 | 0.037488 | 0.00058914 | -1.3809e-21
0.024177 | 0 | -1.3748e-21 |  | 4670 | 0 |  | 0 | 0.037487 | 0 |  | -1.7488e-29 | 1.726e-33 | -1.5603e-37 | -1.2407e-29 | 1.1135e-21 | 2.4323e-26 | -1.3754e-29 | -1.3748e-21 | -1.3748e-21 | 0.037488 | 0.00058924 | -1.3748e-21
0.02418 | 0 | -1.368e-21 |  | 4671 | 0 |  | 0 | 0.037487 | 0 |  | -1.7084e-29 | 1.6833e-33 | -1.5183e-37 | -1.2072e-29 | 1.0729e-21 | 2.7005e-26 | -1.3686e-29 | -1.368e-21 | -1.368e-21 | 0.037488 | 0.00058933 | -1.368e-21
0.024182 | 0 | -1.3606e-21 |  | 4672 | 0 |  | 0 | 0.037487 | 0 |  | -1.6689e-29 | 1.6416e-33 | -1.4772e-37 | -1.1746e-29 | 1.0328e-21 | 2.9587e-26 | -1.3612e-29 | -1.3606e-21 | -1.3606e-21 | 0.037488 | 0.00058942 | -1.3606e-21
0.024185 | 0 | -1.3526e-21 |  | 4673 | 0 |  | 0 | 0.037487 | 0 |  | -1.6302e-29 | 1.6009e-33 | -1.4372e-37 | -1.1428e-29 | 9.9341e-22 | 3.2071e-26 | -1.3532e-29 | -1.3526e-21 | -1.3526e-21 | 0.037488 | 0.00058952 | -1.3526e-21
0.024187 | 0 | -1.344e-21 |  | 4674 | 0 |  | 0 | 0.037487 | 0 |  | -1.5924e-29 | 1.561e-33 | -1.3982e-37 | -1.1118e-29 | 9.5457e-22 | 3.4457e-26 | -1.3446e-29 | -1.344e-21 | -1.344e-21 | 0.037488 | 0.00058961 | -1.344e-21
0.02419 | 0 | -1.3348e-21 |  | 4675 | 0 |  | 0 | 0.037487 | 0 |  | -1.5554e-29 | 1.5222e-33 | -1.3601e-37 | -1.0815e-29 | 9.1634e-22 | 3.6748e-26 | -1.3354e-29 | -1.3348e-21 | -1.3348e-21 | 0.037488 | 0.00058971 | -1.3348e-21
0.024192 | 0 | -1.3251e-21 |  | 4676 | 0 |  | 0 | 0.037487 | 0 |  | -1.5192e-29 | 1.4842e-33 | -1.323e-37 | -1.052e-29 | 8.7872e-22 | 3.8945e-26 | -1.3257e-29 | -1.3251e-21 | -1.3251e-21 | 0.037488 | 0.0005898 | -1.3251e-21
0.024195 | 0 | -1.3148e-21 |  | 4677 | 0 |  | 0 | 0.037487 | 0 |  | -1.4838e-29 | 1.4471e-33 | -1.2868e-37 | -1.0232e-29 | 8.4172e-22 | 4.1049e-26 | -1.3154e-29 | -1.3148e-21 | -1.3148e-21 | 0.037488 | 0.00058989 | -1.3148e-21
0.024197 | 0 | -1.3041e-21 |  | 4678 | 0 |  | 0 | 0.037487 | 0 |  | -1.4492e-29 | 1.4108e-33 | -1.2516e-37 | -9.9518e-30 | 8.0535e-22 | 4.3062e-26 | -1.3047e-29 | -1.3041e-21 | -1.3041e-21 | 0.037488 | 0.00058999 | -1.3041e-21
0.0242 | 0 | -1.2928e-21 |  | 4679 | 0 |  | 0 | 0.037487 | 0 |  | -1.4154e-29 | 1.3755e-33 | -1.2172e-37 | -9.6783e-30 | 7.696e-22 | 4.4986e-26 | -1.2934e-29 | -1.2928e-21 | -1.2928e-21 | 0.037488 | 0.00059008 | -1.2928e-21
0.024202 | 0 | -1.2811e-21 |  | 4680 | 0 |  | 0 | 0.037487 | 0 |  | -1.3823e-29 | 1.3409e-33 | -1.1837e-37 | -9.4118e-30 | 7.3447e-22 | 4.6823e-26 | -1.2817e-29 | -1.2811e-21 | -1.2811e-21 | 0.037488 | 0.00059017 | -1.2811e-21
0.024205 | 0 | -1.269e-21 |  | 4681 | 0 |  | 0 | 0.037487 | 0 |  | -1.3499e-29 | 1.3072e-33 | -1.151e-37 | -9.1519e-30 | 6.9998e-22 | 4.8573e-26 | -1.2696e-29 | -1.269e-21 | -1.269e-21 | 0.037488 | 0.00059027 | -1.269e-21
0.024207 | 0 | -1.2564e-21 |  | 4682 | 0 |  | 0 | 0.037487 | 0 |  | -1.3182e-29 | 1.2742e-33 | -1.1191e-37 | -8.8987e-30 | 6.6612e-22 | 5.0238e-26 | -1.257e-29 | -1.2564e-21 | -1.2564e-21 | 0.037488 | 0.00059036 | -1.2564e-21
0.02421 | 0 | -1.2435e-21 |  | 4683 | 0 |  | 0 | 0.037487 | 0 |  | -1.2872e-29 | 1.242e-33 | -1.0881e-37 | -8.6518e-30 | 6.329e-22 | 5.182e-26 | -1.244e-29 | -1.2435e-21 | -1.2435e-21 | 0.037488 | 0.00059046 | -1.2435e-21
0.024212 | 0 | -1.2302e-21 |  | 4684 | 0 |  | 0 | 0.037487 | 0 |  | -1.2569e-29 | 1.2106e-33 | -1.0578e-37 | -8.4111e-30 | 6.0031e-22 | 5.3321e-26 | -1.2307e-29 | -1.2302e-21 | -1.2302e-21 | 0.037488 | 0.00059055 | -1.2302e-21
0.024215 | 0 | -1.2165e-21 |  | 4685 | 0 |  | 0 | 0.037487 | 0 |  | -1.2273e-29 | 1.1799e-33 | -1.0283e-37 | -8.1766e-30 | 5.6836e-22 | 5.4742e-26 | -1.217e-29 | -1.2165e-21 | -1.2165e-21 | 0.037488 | 0.00059064 | -1.2165e-21
0.024217 | 0 | -1.2025e-21 |  | 4686 | 0 |  | 0 | 0.037487 | 0 |  | -1.1983e-29 | 1.15e-33 | -9.9956e-38 | -7.948e-30 | 5.3704e-22 | 5.6084e-26 | -1.203e-29 | -1.2025e-21 | -1.2025e-21 | 0.037488 | 0.00059074 | -1.2025e-21
0.02422 | 0 | -1.1881e-21 |  | 4687 | 0 |  | 0 | 0.037487 | 0 |  | -1.17e-29 | 1.1207e-33 | -9.7154e-38 | -7.7252e-30 | 5.0637e-22 | 5.735e-26 | -1.1887e-29 | -1.1881e-21 | -1.1881e-21 | 0.037488 | 0.00059083 | -1.1881e-21
0.024222 | 0 | -1.1735e-21 |  | 4688 | 0 |  | 0 | 0.037487 | 0 |  | -1.1423e-29 | 1.0922e-33 | -9.4424e-38 | -7.5081e-30 | 4.7632e-22 | 5.8541e-26 | -1.174e-29 | -1.1735e-21 | -1.1735e-21 | 0.037488 | 0.00059092 | -1.1735e-21
0.024225 | 0 | -1.1586e-21 |  | 4689 | 0 |  | 0 | 0.037487 | 0 |  | -1.1152e-29 | 1.0643e-33 | -9.1763e-38 | -7.2965e-30 | 4.4691e-22 | 5.9658e-26 | -1.1591e-29 | -1.1586e-21 | -1.1586e-21 | 0.037488 | 0.00059102 | -1.1586e-21
0.024227 | 0 | -1.1434e-21 |  | 4690 | 0 |  | 0 | 0.037487 | 0 |  | -1.0887e-29 | 1.0371e-33 | -8.917e-38 | -7.0904e-30 | 4.1814e-22 | 6.0704e-26 | -1.1439e-29 | -1.1434e-21 | -1.1434e-21 | 0.037488 | 0.00059111 | -1.1434e-21
0.02423 | 0 | -1.128e-21 |  | 4691 | 0 |  | 0 | 0.037487 | 0 |  | -1.0629e-29 | 1.0105e-33 | -8.6644e-38 | -6.8895e-30 | 3.8999e-22 | 6.1679e-26 | -1.1285e-29 | -1.128e-21 | -1.128e-21 | 0.037488 | 0.00059121 | -1.128e-21
0.024232 | 0 | -1.1124e-21 |  | 4692 | 0 |  | 0 | 0.037487 | 0 |  | -1.0375e-29 | 9.8454e-34 | -8.4183e-38 | -6.6938e-30 | 3.6248e-22 | 6.2585e-26 | -1.1129e-29 | -1.1124e-21 | -1.1124e-21 | 0.037488 | 0.0005913 | -1.1124e-21
0.024235 | 0 | -1.0965e-21 |  | 4693 | 0 |  | 0 | 0.037487 | 0 |  | -1.0128e-29 | 9.5922e-34 | -8.1785e-38 | -6.5031e-30 | 3.3559e-22 | 6.3424e-26 | -1.097e-29 | -1.0965e-21 | -1.0965e-21 | 0.037488 | 0.00059139 | -1.0965e-21
0.024237 | 0 | -1.0805e-21 |  | 4694 | 0 |  | 0 | 0.037487 | 0 |  | -9.886e-30 | 9.3451e-34 | -7.9449e-38 | -6.3173e-30 | 3.0933e-22 | 6.4197e-26 | -1.081e-29 | -1.0805e-21 | -1.0805e-21 | 0.037488 | 0.00059149 | -1.0805e-21
0.02424 | 0 | -1.0643e-21 |  | 4695 | 0 |  | 0 | 0.037487 | 0 |  | -9.6495e-30 | 9.1038e-34 | -7.7173e-38 | -6.1363e-30 | 2.8369e-22 | 6.4906e-26 | -1.0647e-29 | -1.0643e-21 | -1.0643e-21 | 0.037488 | 0.00059158 | -1.0643e-21
0.024242 | 0 | -1.0479e-21 |  | 4696 | 0 |  | 0 | 0.037487 | 0 |  | -9.4183e-30 | 8.8684e-34 | -7.4955e-38 | -5.9601e-30 | 2.5867e-22 | 6.5553e-26 | -1.0484e-29 | -1.0479e-21 | -1.0479e-21 | 0.037488 | 0.00059167 | -1.0479e-21
0.024245 | 0 | -1.0314e-21 |  | 4697 | 0 |  | 0 | 0.037487 | 0 |  | -9.1923e-30 | 8.6386e-34 | -7.2796e-38 | -5.7883e-30 | 2.3426e-22 | 6.6139e-26 | -1.0318e-29 | -1.0314e-21 | -1.0314e-21 | 0.037488 | 0.00059177 | -1.0314e-21
0.024247 | 0 | -1.0147e-21 |  | 4698 | 0 |  | 0 | 0.037487 | 0 |  | -8.9714e-30 | 8.4143e-34 | -7.0692e-38 | -5.6211e-30 | 2.1046e-22 | 6.6665e-26 | -1.0152e-29 | -1.0147e-21 | -1.0147e-21 | 0.037488 | 0.00059186 | -1.0147e-21
0.02425 | 0 | -9.9794e-22 |  | 4699 | 0 |  | 0 | 0.037487 | 0 |  | -8.7555e-30 | 8.1954e-34 | -6.8643e-38 | -5.4582e-30 | 1.8727e-22 | 6.7133e-26 | -9.9838e-30 | -9.9794e-22 | -9.9794e-22 | 0.037488 | 0.00059196 | -9.9794e-22
0.024252 | 0 | -9.8106e-22 |  | 4700 | 0 |  | 0 | 0.037487 | 0 |  | -8.5444e-30 | 7.9818e-34 | -6.6648e-38 | -5.2995e-30 | 1.6469e-22 | 6.7545e-26 | -9.8149e-30 | -9.8106e-22 | -9.8106e-22 | 0.037488 | 0.00059205 | -9.8106e-22
0.024255 | 0 | -9.6409e-22 |  | 4701 | 0 |  | 0 | 0.037487 | 0 |  | -8.3381e-30 | 7.7733e-34 | -6.4705e-38 | -5.145e-30 | 1.427e-22 | 6.7902e-26 | -9.6451e-30 | -9.6409e-22 | -9.6409e-22 | 0.037488 | 0.00059214 | -9.6409e-22
0.024257 | 0 | -9.4705e-22 |  | 4702 | 0 |  | 0 | 0.037487 | 0 |  | -8.1364e-30 | 7.5699e-34 | -6.2812e-38 | -4.9945e-30 | 1.213e-22 | 6.8205e-26 | -9.4746e-30 | -9.4705e-22 | -9.4705e-22 | 0.037488 | 0.00059224 | -9.4705e-22
0.02426 | 0 | -9.2994e-22 |  | 4703 | 0 |  | 0 | 0.037487 | 0 |  | -7.9394e-30 | 7.3715e-34 | -6.0969e-38 | -4.8479e-30 | 1.0049e-22 | 6.8456e-26 | -9.3035e-30 | -9.2994e-22 | -9.2994e-22 | 0.037488 | 0.00059233 | -9.2994e-22
0.024262 | 0 | -9.1278e-22 |  | 4704 | 0 |  | 0 | 0.037487 | 0 |  | -7.7468e-30 | 7.1778e-34 | -5.9175e-38 | -4.7053e-30 | 8.0269e-23 | 6.8657e-26 | -9.1318e-30 | -9.1278e-22 | -9.1278e-22 | 0.037488 | 0.00059242 | -9.1278e-22
0.024265 | 0 | -8.9559e-22 |  | 4705 | 0 |  | 0 | 0.037487 | 0 |  | -7.5586e-30 | 6.9888e-34 | -5.7428e-38 | -4.5663e-30 | 6.0622e-23 | 6.8808e-26 | -8.9598e-30 | -8.9559e-22 | -8.9559e-22 | 0.037488 | 0.00059252 | -8.9559e-22
0.024267 | 0 | -8.7837e-22 |  | 4706 | 0 |  | 0 | 0.037487 | 0 |  | -7.3746e-30 | 6.8045e-34 | -5.5727e-38 | -4.4311e-30 | 4.1546e-23 | 6.8912e-26 | -8.7875e-30 | -8.7837e-22 | -8.7837e-22 | 0.037488 | 0.00059261 | -8.7837e-22
0.02427 | 0 | -8.6113e-22 |  | 4707 | 0 |  | 0 | 0.037487 | 0 |  | -7.1949e-30 | 6.6246e-34 | -5.407e-38 | -4.2994e-30 | 2.3036e-23 | 6.897e-26 | -8.6151e-30 | -8.6113e-22 | -8.6113e-22 | 0.037488 | 0.00059271 | -8.6113e-22
0.024272 | 0 | -8.439e-22 |  | 4708 | 0 |  | 0 | 0.037487 | 0 |  | -7.0193e-30 | 6.4491e-34 | -5.2458e-38 | -4.1712e-30 | 5.0866e-24 | 6.8982e-26 | -8.4427e-30 | -8.439e-22 | -8.439e-22 | 0.037488 | 0.0005928 | -8.439e-22
0.024275 | 0 | -8.2667e-22 |  | 4709 | 0 |  | 0 | 0.037487 | 0 |  | -6.8476e-30 | 6.2779e-34 | -5.0889e-38 | -4.0464e-30 | -1.2309e-23 | 6.8952e-26 | -8.2703e-30 | -8.2667e-22 | -8.2667e-22 | 0.037488 | 0.00059289 | -8.2667e-22
0.024277 | 0 | -8.0945e-22 |  | 4710 | 0 |  | 0 | 0.037487 | 0 |  | -6.6799e-30 | 6.1109e-34 | -4.9361e-38 | -3.9249e-30 | -2.9158e-23 | 6.8879e-26 | -8.0981e-30 | -8.0945e-22 | -8.0945e-22 | 0.037488 | 0.00059299 | -8.0945e-22
0.02428 | 0 | -7.9227e-22 |  | 4711 | 0 |  | 0 | 0.037487 | 0 |  | -6.5161e-30 | 5.948e-34 | -4.7874e-38 | -3.8067e-30 | -4.5465e-23 | 6.8765e-26 | -7.9262e-30 | -7.9227e-22 | -7.9227e-22 | 0.037488 | 0.00059308 | -7.9227e-22
0.024282 | 0 | -7.7512e-22 |  | 4712 | 0 |  | 0 | 0.037487 | 0 |  | -6.356e-30 | 5.7891e-34 | -4.6427e-38 | -3.6916e-30 | -6.1238e-23 | 6.8612e-26 | -7.7546e-30 | -7.7512e-22 | -7.7512e-22 | 0.037488 | 0.00059317 | -7.7512e-22
0.024285 | 0 | -7.5803e-22 |  | 4713 | 0 |  | 0 | 0.037487 | 0 |  | -6.1996e-30 | 5.6341e-34 | -4.5018e-38 | -3.5796e-30 | -7.6483e-23 | 6.8421e-26 | -7.5836e-30 | -7.5803e-22 | -7.5803e-22 | 0.037488 | 0.00059327 | -7.5803e-22
0.024287 | 0 | -7.4099e-22 |  | 4714 | 0 |  | 0 | 0.037487 | 0 |  | -6.0468e-30 | 5.4829e-34 | -4.3647e-38 | -3.4706e-30 | -9.1208e-23 | 6.8193e-26 | -7.4131e-30 | -7.4099e-22 | -7.4099e-22 | 0.037488 | 0.00059336 | -7.4099e-22
0.02429 | 0 | -7.2401e-22 |  | 4715 | 0 |  | 0 | 0.037487 | 0 |  | -5.8975e-30 | 5.3355e-34 | -4.2313e-38 | -3.3645e-30 | -1.0542e-22 | 6.7929e-26 | -7.2433e-30 | -7.2401e-22 | -7.2401e-22 | 0.037488 | 0.00059345 | -7.2401e-22
0.024292 | 0 | -7.0711e-22 |  | 4716 | 0 |  | 0 | 0.037487 | 0 |  | -5.7516e-30 | 5.1917e-34 | -4.1016e-38 | -3.2613e-30 | -1.1912e-22 | 6.7631e-26 | -7.0742e-30 | -7.0711e-22 | -7.0711e-22 | 0.037488 | 0.00059355 | -7.0711e-22
0.024295 | 0 | -6.9029e-22 |  | 4717 | 0 |  | 0 | 0.037487 | 0 |  | -5.6092e-30 | 5.0515e-34 | -3.9753e-38 | -3.1609e-30 | -1.3233e-22 | 6.7301e-26 | -6.906e-30 | -6.9029e-22 | -6.9029e-22 | 0.037488 | 0.00059364 | -6.9029e-22
0.024297 | 0 | -6.7357e-22 |  | 4718 | 0 |  | 0 | 0.037487 | 0 |  | -5.47e-30 | 4.9147e-34 | -3.8524e-38 | -3.0632e-30 | -1.4504e-22 | 6.6938e-26 | -6.7386e-30 | -6.7357e-22 | -6.7357e-22 | 0.037488 | 0.00059374 | -6.7357e-22
0.0243 | 0 | -6.5694e-22 |  | 4719 | 0 |  | 0 | 0.037487 | 0 |  | -5.334e-30 | 4.7814e-34 | -3.7329e-38 | -2.9682e-30 | -1.5726e-22 | 6.6545e-26 | -6.5722e-30 | -6.5694e-22 | -6.5694e-22 | 0.037488 | 0.00059383 | -6.5694e-22
0.024302 | 0 | -6.4041e-22 |  | 4720 | 0 |  | 0 | 0.037487 | 0 |  | -5.2012e-30 | 4.6514e-34 | -3.6166e-38 | -2.8757e-30 | -1.6901e-22 | 6.6122e-26 | -6.4069e-30 | -6.4041e-22 | -6.4041e-22 | 0.037488 | 0.00059392 | -6.4041e-22
0.024305 | 0 | -6.24e-22 |  | 4721 | 0 |  | 0 | 0.037487 | 0 |  | -5.0715e-30 | 4.5246e-34 | -3.5035e-38 | -2.7858e-30 | -1.8029e-22 | 6.5672e-26 | -6.2428e-30 | -6.24e-22 | -6.24e-22 | 0.037488 | 0.00059402 | -6.24e-22
0.024307 | 0 | -6.0771e-22 |  | 4722 | 0 |  | 0 | 0.037487 | 0 |  | -4.9448e-30 | 4.401e-34 | -3.3934e-38 | -2.6983e-30 | -1.9111e-22 | 6.5194e-26 | -6.0798e-30 | -6.0771e-22 | -6.0771e-22 | 0.037488 | 0.00059411 | -6.0771e-22
0.02431 | 0 | -5.9155e-22 |  | 4723 | 0 |  | 0 | 0.037487 | 0 |  | -4.8211e-30 | 4.2804e-34 | -3.2864e-38 | -2.6132e-30 | -2.0147e-22 | 6.469e-26 | -5.9181e-30 | -5.9155e-22 | -5.9155e-22 | 0.037488 | 0.0005942 | -5.9155e-22
0.024312 | 0 | -5.7551e-22 |  | 4724 | 0 |  | 0 | 0.037487 | 0 |  | -4.7003e-30 | 4.1629e-34 | -3.1824e-38 | -2.5304e-30 | -2.1138e-22 | 6.4162e-26 | -5.7576e-30 | -5.7551e-22 | -5.7551e-22 | 0.037488 | 0.0005943 | -5.7551e-22
0.024315 | 0 | -5.5962e-22 |  | 4725 | 0 |  | 0 | 0.037487 | 0 |  | -4.5822e-30 | 4.0484e-34 | -3.0811e-38 | -2.45e-30 | -2.2086e-22 | 6.361e-26 | -5.5986e-30 | -5.5962e-22 | -5.5962e-22 | 0.037488 | 0.00059439 | -5.5962e-22
0.024317 | 0 | -5.4386e-22 |  | 4726 | 0 |  | 0 | 0.037487 | 0 |  | -4.467e-30 | 3.9367e-34 | -2.9827e-38 | -2.3717e-30 | -2.299e-22 | 6.3035e-26 | -5.441e-30 | -5.4386e-22 | -5.4386e-22 | 0.037488 | 0.00059449 | -5.4386e-22
0.02432 | 0 | -5.2826e-22 |  | 4727 | 0 |  | 0 | 0.037487 | 0 |  | -4.3544e-30 | 3.8278e-34 | -2.887e-38 | -2.2956e-30 | -2.3852e-22 | 6.2438e-26 | -5.2849e-30 | -5.2826e-22 | -5.2826e-22 | 0.037488 | 0.00059458 | -5.2826e-22
0.024322 | 0 | -5.1281e-22 |  | 4728 | 0 |  | 0 | 0.037487 | 0 |  | -4.2445e-30 | 3.7217e-34 | -2.794e-38 | -2.2216e-30 | -2.4672e-22 | 6.1822e-26 | -5.1304e-30 | -5.1281e-22 | -5.1281e-22 | 0.037488 | 0.00059467 | -5.1281e-22
0.024325 | 0 | -4.9752e-22 |  | 4729 | 0 |  | 0 | 0.037487 | 0 |  | -4.1372e-30 | 3.6183e-34 | -2.7035e-38 | -2.1497e-30 | -2.5451e-22 | 6.1185e-26 | -4.9774e-30 | -4.9752e-22 | -4.9752e-22 | 0.037488 | 0.00059477 | -4.9752e-22
0.024327 | 0 | -4.824e-22 |  | 4730 | 0 |  | 0 | 0.037487 | 0 |  | -4.0324e-30 | 3.5175e-34 | -2.6156e-38 | -2.0798e-30 | -2.619e-22 | 6.0531e-26 | -4.8261e-30 | -4.824e-22 | -4.824e-22 | 0.037488 | 0.00059486 | -4.824e-22
0.02433 | 0 | -4.6744e-22 |  | 4731 | 0 |  | 0 | 0.037487 | 0 |  | -3.9301e-30 | 3.4192e-34 | -2.5301e-38 | -2.0118e-30 | -2.689e-22 | 5.9858e-26 | -4.6765e-30 | -4.6744e-22 | -4.6744e-22 | 0.037488 | 0.00059495 | -4.6744e-22
0.024332 | 0 | -4.5265e-22 |  | 4732 | 0 |  | 0 | 0.037487 | 0 |  | -3.8302e-30 | 3.3235e-34 | -2.447e-38 | -1.9457e-30 | -2.7552e-22 | 5.917e-26 | -4.5285e-30 | -4.5265e-22 | -4.5265e-22 | 0.037488 | 0.00059505 | -4.5265e-22
0.024335 | 0 | -4.3804e-22 |  | 4733 | 0 |  | 0 | 0.037487 | 0 |  | -3.7327e-30 | 3.2301e-34 | -2.3663e-38 | -1.8815e-30 | -2.8175e-22 | 5.8465e-26 | -4.3824e-30 | -4.3804e-22 | -4.3804e-22 | 0.037488 | 0.00059514 | -4.3804e-22
0.024337 | 0 | -4.2361e-22 |  | 4734 | 0 |  | 0 | 0.037487 | 0 |  | -3.6374e-30 | 3.1392e-34 | -2.2878e-38 | -1.8191e-30 | -2.8762e-22 | 5.7746e-26 | -4.238e-30 | -4.2361e-22 | -4.2361e-22 | 0.037488 | 0.00059524 | -4.2361e-22
0.02434 | 0 | -4.0937e-22 |  | 4735 | 0 |  | 0 | 0.037487 | 0 |  | -3.5445e-30 | 3.0506e-34 | -2.2115e-38 | -1.7585e-30 | -2.9313e-22 | 5.7013e-26 | -4.0955e-30 | -4.0937e-22 | -4.0937e-22 | 0.037488 | 0.00059533 | -4.0937e-22
0.024342 | 0 | -3.9531e-22 |  | 4736 | 0 |  | 0 | 0.037487 | 0 |  | -3.4537e-30 | 2.9643e-34 | -2.1374e-38 | -1.6996e-30 | -2.9828e-22 | 5.6268e-26 | -3.9548e-30 | -3.9531e-22 | -3.9531e-22 | 0.037488 | 0.00059542 | -3.9531e-22
0.024345 | 0 | -3.8143e-22 |  | 4737 | 0 |  | 0 | 0.037487 | 0 |  | -3.3651e-30 | 2.8801e-34 | -2.0654e-38 | -1.6423e-30 | -3.0308e-22 | 5.551e-26 | -3.816e-30 | -3.8143e-22 | -3.8143e-22 | 0.037488 | 0.00059552 | -3.8143e-22
0.024347 | 0 | -3.6776e-22 |  | 4738 | 0 |  | 0 | 0.037487 | 0 |  | -3.2786e-30 | 2.7982e-34 | -1.9955e-38 | -1.5867e-30 | -3.0755e-22 | 5.4741e-26 | -3.6792e-30 | -3.6776e-22 | -3.6776e-22 | 0.037488 | 0.00059561 | -3.6776e-22
0.02435 | 0 | -3.5427e-22 |  | 4739 | 0 |  | 0 | 0.037487 | 0 |  | -3.1942e-30 | 2.7183e-34 | -1.9275e-38 | -1.5327e-30 | -3.1169e-22 | 5.3962e-26 | -3.5443e-30 | -3.5427e-22 | -3.5427e-22 | 0.037488 | 0.0005957 | -3.5427e-22
0.024352 | 0 | -3.4098e-22 |  | 4740 | 0 |  | 0 | 0.037487 | 0 |  | -3.1118e-30 | 2.6405e-34 | -1.8615e-38 | -1.4802e-30 | -3.155e-22 | 5.3173e-26 | -3.4113e-30 | -3.4098e-22 | -3.4098e-22 | 0.037488 | 0.0005958 | -3.4098e-22
0.024355 | 0 | -3.279e-22 |  | 4741 | 0 |  | 0 | 0.037487 | 0 |  | -3.0314e-30 | 2.5647e-34 | -1.7974e-38 | -1.4292e-30 | -3.19e-22 | 5.2376e-26 | -3.2804e-30 | -3.279e-22 | -3.279e-22 | 0.037488 | 0.00059589 | -3.279e-22
0.024357 | 0 | -3.1501e-22 |  | 4742 | 0 |  | 0 | 0.037487 | 0 |  | -2.9529e-30 | 2.4909e-34 | -1.7351e-38 | -1.3797e-30 | -3.2219e-22 | 5.157e-26 | -3.1515e-30 | -3.1501e-22 | -3.1501e-22 | 0.037488 | 0.00059599 | -3.1501e-22
0.02436 | 0 | -3.0232e-22 |  | 4743 | 0 |  | 0 | 0.037487 | 0 |  | -2.8763e-30 | 2.419e-34 | -1.6746e-38 | -1.3316e-30 | -3.2508e-22 | 5.0757e-26 | -3.0246e-30 | -3.0232e-22 | -3.0232e-22 | 0.037488 | 0.00059608 | -3.0232e-22
0.024362 | 0 | -2.8985e-22 |  | 4744 | 0 |  | 0 | 0.037487 | 0 |  | -2.8015e-30 | 2.349e-34 | -1.6159e-38 | -1.2849e-30 | -3.2767e-22 | 4.9938e-26 | -2.8997e-30 | -2.8985e-22 | -2.8985e-22 | 0.037488 | 0.00059617 | -2.8985e-22
0.024365 | 0 | -2.7757e-22 |  | 4745 | 0 |  | 0 | 0.037487 | 0 |  | -2.7285e-30 | 2.2807e-34 | -1.5589e-38 | -1.2395e-30 | -3.2998e-22 | 4.9113e-26 | -2.7769e-30 | -2.7757e-22 | -2.7757e-22 | 0.037488 | 0.00059627 | -2.7757e-22
0.024367 | 0 | -2.6551e-22 |  | 4746 | 0 |  | 0 | 0.037487 | 0 |  | -2.6573e-30 | 2.2143e-34 | -1.5035e-38 | -1.1955e-30 | -3.3202e-22 | 4.8283e-26 | -2.6562e-30 | -2.6551e-22 | -2.6551e-22 | 0.037488 | 0.00059636 | -2.6551e-22
0.02437 | 0 | -2.5365e-22 |  | 4747 | 0 |  | 0 | 0.037487 | 0 |  | -2.5878e-30 | 2.1496e-34 | -1.4498e-38 | -1.1528e-30 | -3.3378e-22 | 4.7449e-26 | -2.5376e-30 | -2.5365e-22 | -2.5365e-22 | 0.037488 | 0.00059645 | -2.5365e-22
0.024372 | 0 | -2.42e-22 |  | 4748 | 0 |  | 0 | 0.037487 | 0 |  | -2.52e-30 | 2.0866e-34 | -1.3976e-38 | -1.1113e-30 | -3.3528e-22 | 4.6611e-26 | -2.4211e-30 | -2.42e-22 | -2.42e-22 | 0.037488 | 0.00059655 | -2.42e-22
0.024375 | 0 | -2.3057e-22 |  | 4749 | 0 |  | 0 | 0.037487 | 0 |  | -2.4538e-30 | 2.0253e-34 | -1.347e-38 | -1.0711e-30 | -3.3652e-22 | 4.5769e-26 | -2.3067e-30 | -2.3057e-22 | -2.3057e-22 | 0.037488 | 0.00059664 | -2.3057e-22
0.024377 | 0 | -2.1934e-22 |  | 4750 | 0 |  | 0 | 0.037487 | 0 |  | -2.3893e-30 | 1.9655e-34 | -1.2979e-38 | -1.032e-30 | -3.3752e-22 | 4.4925e-26 | -2.1944e-30 | -2.1934e-22 | -2.1934e-22 | 0.037488 | 0.00059674 | -2.1934e-22
0.02438 | 0 | -2.0832e-22 |  | 4751 | 0 |  | 0 | 0.037487 | 0 |  | -2.3263e-30 | 1.9074e-34 | -1.2502e-38 | -9.9407e-31 | -3.3827e-22 | 4.408e-26 | -2.0842e-30 | -2.0832e-22 | -2.0832e-22 | 0.037488 | 0.00059683 | -2.0832e-22
0.024382 | 0 | -1.9752e-22 |  | 4752 | 0 |  | 0 | 0.037487 | 0 |  | -2.2649e-30 | 1.8508e-34 | -1.2039e-38 | -9.5728e-31 | -3.3879e-22 | 4.3233e-26 | -1.9761e-30 | -1.9752e-22 | -1.9752e-22 | 0.037488 | 0.00059692 | -1.9752e-22
0.024385 | 0 | -1.8693e-22 |  | 4753 | 0 |  | 0 | 0.037487 | 0 |  | -2.2049e-30 | 1.7956e-34 | -1.159e-38 | -9.2158e-31 | -3.3908e-22 | 4.2385e-26 | -1.8701e-30 | -1.8693e-22 | -1.8693e-22 | 0.037488 | 0.00059702 | -1.8693e-22
0.024387 | 0 | -1.7655e-22 |  | 4754 | 0 |  | 0 | 0.037487 | 0 |  | -2.1464e-30 | 1.742e-34 | -1.1155e-38 | -8.8696e-31 | -3.3915e-22 | 4.1537e-26 | -1.7663e-30 | -1.7655e-22 | -1.7655e-22 | 0.037488 | 0.00059711 | -1.7655e-22
0.02439 | 0 | -1.6638e-22 |  | 4755 | 0 |  | 0 | 0.037487 | 0 |  | -2.0894e-30 | 1.6897e-34 | -1.0732e-38 | -8.5337e-31 | -3.3901e-22 | 4.069e-26 | -1.6645e-30 | -1.6638e-22 | -1.6638e-22 | 0.037488 | 0.0005972 | -1.6638e-22
0.024392 | 0 | -1.5642e-22 |  | 4756 | 0 |  | 0 | 0.037487 | 0 |  | -2.0337e-30 | 1.6389e-34 | -1.0322e-38 | -8.2079e-31 | -3.3866e-22 | 3.9843e-26 | -1.5649e-30 | -1.5642e-22 | -1.5642e-22 | 0.037488 | 0.0005973 | -1.5642e-22
0.024395 | 0 | -1.4668e-22 |  | 4757 | 0 |  | 0 | 0.037487 | 0 |  | -1.9794e-30 | 1.5894e-34 | -9.9251e-39 | -7.8919e-31 | -3.381e-22 | 3.8998e-26 | -1.4674e-30 | -1.4668e-22 | -1.4668e-22 | 0.037488 | 0.00059739 | -1.4668e-22
0.024397 | 0 | -1.3714e-22 |  | 4758 | 0 |  | 0 | 0.037487 | 0 |  | -1.9265e-30 | 1.5413e-34 | -9.5398e-39 | -7.5855e-31 | -3.3736e-22 | 3.8154e-26 | -1.3721e-30 | -1.3714e-22 | -1.3714e-22 | 0.037488 | 0.00059748 | -1.3714e-22
0.0244 | 0 | -1.2782e-22 |  | 4759 | 0 |  | 0 | 0.037487 | 0 |  | -1.8748e-30 | 1.4944e-34 | -9.1662e-39 | -7.2885e-31 | -3.3642e-22 | 3.7313e-26 | -1.2788e-30 | -1.2782e-22 | -1.2782e-22 | 0.037488 | 0.00059758 | -1.2782e-22
0.024402 | 0 | -1.1871e-22 |  | 4760 | 0 |  | 0 | 0.037487 | 0 |  | -1.8244e-30 | 1.4488e-34 | -8.804e-39 | -7.0005e-31 | -3.3531e-22 | 3.6475e-26 | -1.1876e-30 | -1.1871e-22 | -1.1871e-22 | 0.037488 | 0.00059767 | -1.1871e-22
0.024405 | 0 | -1.098e-22 |  | 4761 | 0 |  | 0 | 0.037487 | 0 |  | -1.7753e-30 | 1.4044e-34 | -8.4529e-39 | -6.7213e-31 | -3.3402e-22 | 3.564e-26 | -1.0985e-30 | -1.098e-22 | -1.098e-22 | 0.037488 | 0.00059777 | -1.098e-22
0.024407 | 0 | -1.011e-22 |  | 4762 | 0 |  | 0 | 0.037487 | 0 |  | -1.7274e-30 | 1.3612e-34 | -8.1126e-39 | -6.4507e-31 | -3.3256e-22 | 3.4809e-26 | -1.0115e-30 | -1.011e-22 | -1.011e-22 | 0.037488 | 0.00059786 | -1.011e-22
0.02441 | 0 | -9.261e-23 |  | 4763 | 0 |  | 0 | 0.037487 | 0 |  | -1.6807e-30 | 1.3192e-34 | -7.7828e-39 | -6.1885e-31 | -3.3094e-22 | 3.3981e-26 | -9.2651e-31 | -9.261e-23 | -9.261e-23 | 0.037488 | 0.00059795 | -9.261e-23
0.024412 | 0 | -8.4324e-23 |  | 4764 | 0 |  | 0 | 0.037487 | 0 |  | -1.6351e-30 | 1.2783e-34 | -7.4632e-39 | -5.9344e-31 | -3.2916e-22 | 3.3158e-26 | -8.4361e-31 | -8.4324e-23 | -8.4324e-23 | 0.037488 | 0.00059805 | -8.4324e-23
0.024415 | 0 | -7.6242e-23 |  | 4765 | 0 |  | 0 | 0.037487 | 0 |  | -1.5907e-30 | 1.2385e-34 | -7.1536e-39 | -5.6882e-31 | -3.2724e-22 | 3.234e-26 | -7.6276e-31 | -7.6242e-23 | -7.6242e-23 | 0.037488 | 0.00059814 | -7.6242e-23
0.024417 | 0 | -6.8364e-23 |  | 4766 | 0 |  | 0 | 0.037487 | 0 |  | -1.5473e-30 | 1.1999e-34 | -6.8536e-39 | -5.4496e-31 | -3.2516e-22 | 3.1527e-26 | -6.8394e-31 | -6.8364e-23 | -6.8364e-23 | 0.037488 | 0.00059823 | -6.8364e-23
0.02442 | 0 | -6.0687e-23 |  | 4767 | 0 |  | 0 | 0.037487 | 0 |  | -1.5051e-30 | 1.1622e-34 | -6.5631e-39 | -5.2186e-31 | -3.2295e-22 | 3.072e-26 | -6.0714e-31 | -6.0687e-23 | -6.0687e-23 | 0.037488 | 0.00059833 | -6.0687e-23
0.024422 | 0 | -5.3211e-23 |  | 4768 | 0 |  | 0 | 0.037487 | 0 |  | -1.4639e-30 | 1.1256e-34 | -6.2817e-39 | -4.9948e-31 | -3.2061e-22 | 2.9918e-26 | -5.3234e-31 | -5.3211e-23 | -5.3211e-23 | 0.037488 | 0.00059842 | -5.3211e-23
0.024425 | 0 | -4.5933e-23 |  | 4769 | 0 |  | 0 | 0.037487 | 0 |  | -1.4238e-30 | 1.09e-34 | -6.0091e-39 | -4.7782e-31 | -3.1813e-22 | 2.9123e-26 | -4.5954e-31 | -4.5933e-23 | -4.5933e-23 | 0.037488 | 0.00059852 | -4.5933e-23
0.024427 | 0 | -3.8853e-23 |  | 4770 | 0 |  | 0 | 0.037487 | 0 |  | -1.3846e-30 | 1.0554e-34 | -5.7453e-39 | -4.5683e-31 | -3.1554e-22 | 2.8334e-26 | -3.887e-31 | -3.8853e-23 | -3.8853e-23 | 0.037488 | 0.00059861 | -3.8853e-23
0.02443 | 0 | -3.1968e-23 |  | 4771 | 0 |  | 0 | 0.037487 | 0 |  | -1.3465e-30 | 1.0218e-34 | -5.4899e-39 | -4.3652e-31 | -3.1283e-22 | 2.7552e-26 | -3.1982e-31 | -3.1968e-23 | -3.1968e-23 | 0.037488 | 0.0005987 | -3.1968e-23
0.024432 | 0 | -2.5277e-23 |  | 4772 | 0 |  | 0 | 0.037487 | 0 |  | -1.3093e-30 | 9.8904e-35 | -5.2426e-39 | -4.1686e-31 | -3.1001e-22 | 2.6777e-26 | -2.5288e-31 | -2.5277e-23 | -2.5277e-23 | 0.037488 | 0.0005988 | -2.5277e-23
0.024435 | 0 | -1.8777e-23 |  | 4773 | 0 |  | 0 | 0.037487 | 0 |  | -1.273e-30 | 9.5721e-35 | -5.0033e-39 | -3.9783e-31 | -3.0708e-22 | 2.6009e-26 | -1.8785e-31 | -1.8777e-23 | -1.8777e-23 | 0.037488 | 0.00059889 | -1.8777e-23
0.024437 | 0 | -1.2467e-23 |  | 4774 | 0 |  | 0 | 0.037487 | 0 |  | -1.2376e-30 | 9.2627e-35 | -4.7717e-39 | -3.7942e-31 | -3.0405e-22 | 2.5249e-26 | -1.2473e-31 | -1.2467e-23 | -1.2467e-23 | 0.037488 | 0.00059898 | -1.2467e-23
0.02444 | 0 | -6.3459e-24 |  | 4775 | 0 |  | 0 | 0.037487 | 0 |  | -1.2032e-30 | 8.9619e-35 | -4.5477e-39 | -3.6161e-31 | -3.0093e-22 | 2.4497e-26 | -6.3487e-32 | -6.3459e-24 | -6.3459e-24 | 0.037488 | 0.00059908 | -6.3459e-24
0.024442 | 0 | -4.1033e-25 |  | 4776 | 0 |  | 0 | 0.037487 | 0 |  | -1.1696e-30 | 8.6695e-35 | -4.3309e-39 | -3.4437e-31 | -2.9771e-22 | 2.3753e-26 | -4.1051e-33 | -4.1033e-25 | -4.1033e-25 | 0.037488 | 0.00059917 | -4.1033e-25
0.024445 | 0 | 5.3413e-24 |  | 4777 | 0 |  | 0 | 0.037487 | 0 |  | -1.1369e-30 | 8.3853e-35 | -4.1213e-39 | -3.277e-31 | -2.9441e-22 | 2.3017e-26 | 5.3437e-32 | 5.3413e-24 | 5.3413e-24 | 0.037488 | 0.00059927 | 5.3413e-24
0.024447 | 0 | 1.0911e-23 |  | 4778 | 0 |  | 0 | 0.037487 | 0 |  | -1.105e-30 | 8.109e-35 | -3.9186e-39 | -3.1158e-31 | -2.9102e-22 | 2.2289e-26 | 1.0916e-31 | 1.0911e-23 | 1.0911e-23 | 0.037488 | 0.00059936 | 1.0911e-23
0.02445 | 0 | 1.6301e-23 |  | 4779 | 0 |  | 0 | 0.037487 | 0 |  | -1.0739e-30 | 7.8406e-35 | -3.7226e-39 | -2.96e-31 | -2.8756e-22 | 2.157e-26 | 1.6309e-31 | 1.6301e-23 | 1.6301e-23 | 0.037488 | 0.00059945 | 1.6301e-23
0.024452 | 0 | 2.1514e-23 |  | 4780 | 0 |  | 0 | 0.037487 | 0 |  | -1.0436e-30 | 7.5796e-35 | -3.5331e-39 | -2.8093e-31 | -2.8403e-22 | 2.086e-26 | 2.1524e-31 | 2.1514e-23 | 2.1514e-23 | 0.037488 | 0.00059955 | 2.1514e-23
0.024455 | 0 | 2.6552e-23 |  | 4781 | 0 |  | 0 | 0.037487 | 0 |  | -1.0141e-30 | 7.3261e-35 | -3.3499e-39 | -2.6637e-31 | -2.8043e-22 | 2.0159e-26 | 2.6563e-31 | 2.6552e-23 | 2.6552e-23 | 0.037488 | 0.00059964 | 2.6552e-23
0.024457 | 0 | 3.1416e-23 |  | 4782 | 0 |  | 0 | 0.037487 | 0 |  | -9.8536e-31 | 7.0798e-35 | -3.1729e-39 | -2.5229e-31 | -2.7677e-22 | 1.9467e-26 | 3.143e-31 | 3.1416e-23 | 3.1416e-23 | 0.037488 | 0.00059973 | 3.1416e-23
0.02446 | 0 | 3.611e-23 |  | 4783 | 0 |  | 0 | 0.037487 | 0 |  | -9.5735e-31 | 6.8404e-35 | -3.0019e-39 | -2.387e-31 | -2.7304e-22 | 1.8785e-26 | 3.6126e-31 | 3.611e-23 | 3.611e-23 | 0.037488 | 0.00059983 | 3.611e-23
0.024462 | 0 | 4.0636e-23 |  | 4784 | 0 |  | 0 | 0.037487 | 0 |  | -9.3005e-31 | 6.6079e-35 | -2.8367e-39 | -2.2556e-31 | -2.6926e-22 | 1.8111e-26 | 4.0654e-31 | 4.0636e-23 | 4.0636e-23 | 0.037488 | 0.00059992 | 4.0636e-23
0.024465 | 0 | 4.4996e-23 |  | 4785 | 0 |  | 0 | 0.037487 | 0 |  | -9.0346e-31 | 6.3821e-35 | -2.6772e-39 | -2.1287e-31 | -2.6543e-22 | 1.7448e-26 | 4.5016e-31 | 4.4996e-23 | 4.4996e-23 | 0.037488 | 0.00060002 | 4.4996e-23
0.024467 | 0 | 4.9193e-23 |  | 4786 | 0 |  | 0 | 0.037487 | 0 |  | -8.7756e-31 | 6.1627e-35 | -2.5231e-39 | -2.0062e-31 | -2.6156e-22 | 1.6794e-26 | 4.9215e-31 | 4.9193e-23 | 4.9193e-23 | 0.037488 | 0.00060011 | 4.9193e-23
0.02447 | 0 | 5.3229e-23 |  | 4787 | 0 |  | 0 | 0.037487 | 0 |  | -8.5232e-31 | 5.9496e-35 | -2.3744e-39 | -1.888e-31 | -2.5764e-22 | 1.615e-26 | 5.3252e-31 | 5.3229e-23 | 5.3229e-23 | 0.037488 | 0.0006002 | 5.3229e-23
0.024472 | 0 | 5.7106e-23 |  | 4788 | 0 |  | 0 | 0.037487 | 0 |  | -8.2774e-31 | 5.7427e-35 | -2.2308e-39 | -1.7738e-31 | -2.5368e-22 | 1.5516e-26 | 5.7131e-31 | 5.7106e-23 | 5.7106e-23 | 0.037488 | 0.0006003 | 5.7106e-23
0.024475 | 0 | 6.0827e-23 |  | 4789 | 0 |  | 0 | 0.037487 | 0 |  | -8.038e-31 | 5.5417e-35 | -2.0922e-39 | -1.6636e-31 | -2.4969e-22 | 1.4891e-26 | 6.0854e-31 | 6.0827e-23 | 6.0827e-23 | 0.037488 | 0.00060039 | 6.0827e-23
0.024477 | 0 | 6.4395e-23 |  | 4790 | 0 |  | 0 | 0.037487 | 0 |  | -7.8048e-31 | 5.3466e-35 | -1.9586e-39 | -1.5574e-31 | -2.4566e-22 | 1.4277e-26 | 6.4423e-31 | 6.4395e-23 | 6.4395e-23 | 0.037488 | 0.00060048 | 6.4395e-23
0.02448 | 0 | 6.7812e-23 |  | 4791 | 0 |  | 0 | 0.037487 | 0 |  | -7.5777e-31 | 5.1571e-35 | -1.8297e-39 | -1.4548e-31 | -2.416e-22 | 1.3673e-26 | 6.7842e-31 | 6.7812e-23 | 6.7812e-23 | 0.037488 | 0.00060058 | 6.7812e-23
0.024482 | 0 | 7.108e-23 |  | 4792 | 0 |  | 0 | 0.037487 | 0 |  | -7.3566e-31 | 4.9732e-35 | -1.7053e-39 | -1.356e-31 | -2.3752e-22 | 1.308e-26 | 7.1111e-31 | 7.108e-23 | 7.108e-23 | 0.037488 | 0.00060067 | 7.108e-23
0.024485 | 0 | 7.4203e-23 |  | 4793 | 0 |  | 0 | 0.037487 | 0 |  | -7.1412e-31 | 4.7947e-35 | -1.5855e-39 | -1.2607e-31 | -2.3342e-22 | 1.2496e-26 | 7.4235e-31 | 7.4203e-23 | 7.4203e-23 | 0.037488 | 0.00060076 | 7.4203e-23
0.024487 | 0 | 7.7182e-23 |  | 4794 | 0 |  | 0 | 0.037487 | 0 |  | -6.9315e-31 | 4.6214e-35 | -1.4699e-39 | -1.1688e-31 | -2.293e-22 | 1.1923e-26 | 7.7216e-31 | 7.7182e-23 | 7.7182e-23 | 0.037488 | 0.00060086 | 7.7182e-23
0.02449 | 0 | 8.0021e-23 |  | 4795 | 0 |  | 0 | 0.037487 | 0 |  | -6.7273e-31 | 4.4532e-35 | -1.3586e-39 | -1.0803e-31 | -2.2517e-22 | 1.136e-26 | 8.0056e-31 | 8.0021e-23 | 8.0021e-23 | 0.037488 | 0.00060095 | 8.0021e-23
0.024492 | 0 | 8.2722e-23 |  | 4796 | 0 |  | 0 | 0.037487 | 0 |  | -6.5284e-31 | 4.29e-35 | -1.2513e-39 | -9.95e-32 | -2.2102e-22 | 1.0807e-26 | 8.2758e-31 | 8.2722e-23 | 8.2722e-23 | 0.037488 | 0.00060105 | 8.2722e-23
0.024495 | 0 | 8.5287e-23 |  | 4797 | 0 |  | 0 | 0.037487 | 0 |  | -6.3349e-31 | 4.1317e-35 | -1.148e-39 | -9.1287e-32 | -2.1686e-22 | 1.0265e-26 | 8.5324e-31 | 8.5287e-23 | 8.5287e-23 | 0.037488 | 0.00060114 | 8.5287e-23
0.024497 | 0 | 8.7719e-23 |  | 4798 | 0 |  | 0 | 0.037487 | 0 |  | -6.1464e-31 | 3.978e-35 | -1.0486e-39 | -8.3379e-32 | -2.127e-22 | 9.7333e-27 | 8.7758e-31 | 8.7719e-23 | 8.7719e-23 | 0.037488 | 0.00060123 | 8.7719e-23
0.0245 | 0 | 9.0021e-23 |  | 4799 | 0 |  | 0 | 0.037487 | 0 |  | -5.9629e-31 | 3.8289e-35 | -9.5288e-40 | -7.5768e-32 | -2.0853e-22 | 9.212e-27 | 9.0061e-31 | 9.0021e-23 | 9.0021e-23 | 0.037488 | 0.00060133 | 9.0021e-23
0.024502 | 0 | 9.2195e-23 |  | 4800 | 0 |  | 0 | 0.037487 | 0 |  | -5.7843e-31 | 3.6843e-35 | -8.6077e-40 | -6.8444e-32 | -2.0436e-22 | 8.7011e-27 | 9.2236e-31 | 9.2195e-23 | 9.2195e-23 | 0.037488 | 0.00060142 | 9.2195e-23
0.024505 | 0 | 9.4245e-23 |  | 4801 | 0 |  | 0 | 0.037487 | 0 |  | -5.6105e-31 | 3.544e-35 | -7.7217e-40 | -6.1399e-32 | -2.0019e-22 | 8.2006e-27 | 9.4286e-31 | 9.4245e-23 | 9.4245e-23 | 0.037488 | 0.00060151 | 9.4245e-23
0.024507 | 0 | 9.6171e-23 |  | 4802 | 0 |  | 0 | 0.037487 | 0 |  | -5.4413e-31 | 3.408e-35 | -6.8697e-40 | -5.4624e-32 | -1.9603e-22 | 7.7106e-27 | 9.6214e-31 | 9.6171e-23 | 9.6171e-23 | 0.037488 | 0.00060161 | 9.6171e-23
0.02451 | 0 | 9.7978e-23 |  | 4803 | 0 |  | 0 | 0.037487 | 0 |  | -5.2766e-31 | 3.2761e-35 | -6.0506e-40 | -4.8111e-32 | -1.9187e-22 | 7.2309e-27 | 9.8021e-31 | 9.7978e-23 | 9.7978e-23 | 0.037488 | 0.0006017 | 9.7978e-23
0.024512 | 0 | 9.9668e-23 |  | 4804 | 0 |  | 0 | 0.037487 | 0 |  | -5.1164e-31 | 3.1482e-35 | -5.2636e-40 | -4.1853e-32 | -1.8773e-22 | 6.7616e-27 | 9.9712e-31 | 9.9668e-23 | 9.9668e-23 | 0.037488 | 0.0006018 | 9.9668e-23
0.024515 | 0 | 1.0124e-22 |  | 4805 | 0 |  | 0 | 0.037487 | 0 |  | -4.9604e-31 | 3.0242e-35 | -4.5075e-40 | -3.5842e-32 | -1.8359e-22 | 6.3026e-27 | 1.0129e-30 | 1.0124e-22 | 1.0124e-22 | 0.037488 | 0.00060189 | 1.0124e-22
0.024517 | 0 | 1.0271e-22 |  | 4806 | 0 |  | 0 | 0.037487 | 0 |  | -4.8086e-31 | 2.904e-35 | -3.7816e-40 | -3.0069e-32 | -1.7947e-22 | 5.8539e-27 | 1.0275e-30 | 1.0271e-22 | 1.0271e-22 | 0.037488 | 0.00060198 | 1.0271e-22
0.02452 | 0 | 1.0406e-22 |  | 4807 | 0 |  | 0 | 0.037487 | 0 |  | -4.661e-31 | 2.7874e-35 | -3.0847e-40 | -2.4528e-32 | -1.7536e-22 | 5.4155e-27 | 1.041e-30 | 1.0406e-22 | 1.0406e-22 | 0.037488 | 0.00060208 | 1.0406e-22
0.024522 | 0 | 1.0531e-22 |  | 4808 | 0 |  | 0 | 0.037487 | 0 |  | -4.5173e-31 | 2.6745e-35 | -2.4161e-40 | -1.9211e-32 | -1.7128e-22 | 4.9873e-27 | 1.0535e-30 | 1.0531e-22 | 1.0531e-22 | 0.037488 | 0.00060217 | 1.0531e-22
0.024525 | 0 | 1.0645e-22 |  | 4809 | 0 |  | 0 | 0.037487 | 0 |  | -4.3775e-31 | 2.5651e-35 | -1.7748e-40 | -1.4112e-32 | -1.6721e-22 | 4.5693e-27 | 1.0649e-30 | 1.0645e-22 | 1.0645e-22 | 0.037488 | 0.00060226 | 1.0645e-22
0.024527 | 0 | 1.0749e-22 |  | 4810 | 0 |  | 0 | 0.037487 | 0 |  | -4.2415e-31 | 2.459e-35 | -1.16e-40 | -9.2241e-33 | -1.6316e-22 | 4.1614e-27 | 1.0753e-30 | 1.0749e-22 | 1.0749e-22 | 0.037488 | 0.00060236 | 1.0749e-22
0.02453 | 0 | 1.0843e-22 |  | 4811 | 0 |  | 0 | 0.037487 | 0 |  | -4.1092e-31 | 2.3563e-35 | -5.7097e-41 | -4.5401e-33 | -1.5914e-22 | 3.7635e-27 | 1.0848e-30 | 1.0843e-22 | 1.0843e-22 | 0.037488 | 0.00060245 | 1.0843e-22
0.024532 | 0 | 1.0927e-22 |  | 4812 | 0 |  | 0 | 0.037487 | 0 |  | -3.9805e-31 | 2.2568e-35 | -6.7778e-43 | -5.3893e-35 | -1.5514e-22 | 3.3757e-27 | 1.0932e-30 | 1.0927e-22 | 1.0927e-22 | 0.037488 | 0.00060255 | 1.0927e-22
0.024535 | 0 | 1.1002e-22 |  | 4813 | 0 |  | 0 | 0.037487 | 0 |  | -3.8554e-31 | 2.1604e-35 | 5.3332e-41 | 4.2407e-33 | -1.5117e-22 | 2.9978e-27 | 1.1007e-30 | 1.1002e-22 | 1.1002e-22 | 0.037488 | 0.00060264 | 1.1002e-22
0.024537 | 0 | 1.1068e-22 |  | 4814 | 0 |  | 0 | 0.037487 | 0 |  | -3.7336e-31 | 2.0671e-35 | 1.0501e-40 | 8.3497e-33 | -1.4723e-22 | 2.6297e-27 | 1.1073e-30 | 1.1068e-22 | 1.1068e-22 | 0.037488 | 0.00060273 | 1.1068e-22
0.02454 | 0 | 1.1124e-22 |  | 4815 | 0 |  | 0 | 0.037487 | 0 |  | -3.6152e-31 | 1.9767e-35 | 1.5443e-40 | 1.2279e-32 | -1.4332e-22 | 2.2714e-27 | 1.1129e-30 | 1.1124e-22 | 1.1124e-22 | 0.037488 | 0.00060283 | 1.1124e-22
0.024542 | 0 | 1.1173e-22 |  | 4816 | 0 |  | 0 | 0.037487 | 0 |  | -3.5001e-31 | 1.8892e-35 | 2.0166e-40 | 1.6035e-32 | -1.3944e-22 | 1.9228e-27 | 1.1177e-30 | 1.1173e-22 | 1.1173e-22 | 0.037488 | 0.00060292 | 1.1173e-22
0.024545 | 0 | 1.1212e-22 |  | 4817 | 0 |  | 0 | 0.037487 | 0 |  | -3.3882e-31 | 1.8045e-35 | 2.4677e-40 | 1.9622e-32 | -1.3559e-22 | 1.5838e-27 | 1.1217e-30 | 1.1212e-22 | 1.1212e-22 | 0.037488 | 0.00060301 | 1.1212e-22
0.024547 | 0 | 1.1243e-22 |  | 4818 | 0 |  | 0 | 0.037487 | 0 |  | -3.2793e-31 | 1.7225e-35 | 2.8983e-40 | 2.3046e-32 | -1.3178e-22 | 1.2544e-27 | 1.1248e-30 | 1.1243e-22 | 1.1243e-22 | 0.037488 | 0.00060311 | 1.1243e-22
0.02455 | 0 | 1.1267e-22 |  | 4819 | 0 |  | 0 | 0.037487 | 0 |  | -3.1735e-31 | 1.6432e-35 | 3.3091e-40 | 2.6312e-32 | -1.28e-22 | 9.3438e-28 | 1.1272e-30 | 1.1267e-22 | 1.1267e-22 | 0.037488 | 0.0006032 | 1.1267e-22
0.024552 | 0 | 1.1282e-22 |  | 4820 | 0 |  | 0 | 0.037487 | 0 |  | -3.0706e-31 | 1.5664e-35 | 3.7007e-40 | 2.9426e-32 | -1.2427e-22 | 6.2371e-28 | 1.1287e-30 | 1.1282e-22 | 1.1282e-22 | 0.037488 | 0.0006033 | 1.1282e-22
0.024555 | 0 | 1.129e-22 |  | 4821 | 0 |  | 0 | 0.037487 | 0 |  | -2.9706e-31 | 1.4921e-35 | 4.0737e-40 | 3.2392e-32 | -1.2057e-22 | 3.223e-28 | 1.1295e-30 | 1.129e-22 | 1.129e-22 | 0.037488 | 0.00060339 | 1.129e-22
0.024557 | 0 | 1.1291e-22 |  | 4822 | 0 |  | 0 | 0.037487 | 0 |  | -2.8733e-31 | 1.4203e-35 | 4.4288e-40 | 3.5215e-32 | -1.169e-22 | 3.0036e-29 | 1.1296e-30 | 1.1291e-22 | 1.1291e-22 | 0.037488 | 0.00060348 | 1.1291e-22
0.02456 | 0 | 1.1285e-22 |  | 4823 | 0 |  | 0 | 0.037487 | 0 |  | -2.7788e-31 | 1.3508e-35 | 4.7665e-40 | 3.7901e-32 | -1.1328e-22 | -2.5318e-28 | 1.129e-30 | 1.1285e-22 | 1.1285e-22 | 0.037488 | 0.00060358 | 1.1285e-22
0.024562 | 0 | 1.1272e-22 |  | 4824 | 0 |  | 0 | 0.037487 | 0 |  | -2.687e-31 | 1.2836e-35 | 5.0874e-40 | 4.0452e-32 | -1.0971e-22 | -5.2744e-28 | 1.1277e-30 | 1.1272e-22 | 1.1272e-22 | 0.037488 | 0.00060367 | 1.1272e-22
0.024565 | 0 | 1.1252e-22 |  | 4825 | 0 |  | 0 | 0.037487 | 0 |  | -2.5977e-31 | 1.2187e-35 | 5.3921e-40 | 4.2875e-32 | -1.0617e-22 | -7.9287e-28 | 1.1257e-30 | 1.1252e-22 | 1.1252e-22 | 0.037488 | 0.00060376 | 1.1252e-22
0.024567 | 0 | 1.1226e-22 |  | 4826 | 0 |  | 0 | 0.037487 | 0 |  | -2.511e-31 | 1.1559e-35 | 5.6811e-40 | 4.5173e-32 | -1.0268e-22 | -1.0496e-27 | 1.1231e-30 | 1.1226e-22 | 1.1226e-22 | 0.037488 | 0.00060386 | 1.1226e-22
0.02457 | 0 | 1.1193e-22 |  | 4827 | 0 |  | 0 | 0.037487 | 0 |  | -2.4267e-31 | 1.0953e-35 | 5.9549e-40 | 4.735e-32 | -9.9229e-23 | -1.2976e-27 | 1.1198e-30 | 1.1193e-22 | 1.1193e-22 | 0.037488 | 0.00060395 | 1.1193e-22
0.024572 | 0 | 1.1155e-22 |  | 4828 | 0 |  | 0 | 0.037487 | 0 |  | -2.3448e-31 | 1.0366e-35 | 6.214e-40 | 4.9411e-32 | -9.5826e-23 | -1.5372e-27 | 1.116e-30 | 1.1155e-22 | 1.1155e-22 | 0.037488 | 0.00060405 | 1.1155e-22
0.024575 | 0 | 1.1111e-22 |  | 4829 | 0 |  | 0 | 0.037487 | 0 |  | -2.2653e-31 | 9.8001e-36 | 6.459e-40 | 5.1359e-32 | -9.2469e-23 | -1.7684e-27 | 1.1116e-30 | 1.1111e-22 | 1.1111e-22 | 0.037488 | 0.00060414 | 1.1111e-22
0.024577 | 0 | 1.1061e-22 |  | 4830 | 0 |  | 0 | 0.037487 | 0 |  | -2.188e-31 | 9.2531e-36 | 6.6904e-40 | 5.3198e-32 | -8.9157e-23 | -1.9913e-27 | 1.1066e-30 | 1.1061e-22 | 1.1061e-22 | 0.037488 | 0.00060423 | 1.1061e-22
0.02458 | 0 | 1.1006e-22 |  | 4831 | 0 |  | 0 | 0.037487 | 0 |  | -2.1129e-31 | 8.7248e-36 | 6.9085e-40 | 5.4933e-32 | -8.5893e-23 | -2.206e-27 | 1.1011e-30 | 1.1006e-22 | 1.1006e-22 | 0.037488 | 0.00060433 | 1.1006e-22
0.024582 | 0 | 1.0945e-22 |  | 4832 | 0 |  | 0 | 0.037487 | 0 |  | -2.04e-31 | 8.2148e-36 | 7.1138e-40 | 5.6565e-32 | -8.2677e-23 | -2.4127e-27 | 1.095e-30 | 1.0945e-22 | 1.0945e-22 | 0.037488 | 0.00060442 | 1.0945e-22
0.024585 | 0 | 1.088e-22 |  | 4833 | 0 |  | 0 | 0.037487 | 0 |  | -1.9692e-31 | 7.7225e-36 | 7.3069e-40 | 5.8101e-32 | -7.9508e-23 | -2.6115e-27 | 1.0885e-30 | 1.088e-22 | 1.088e-22 | 0.037488 | 0.00060451 | 1.088e-22
0.024587 | 0 | 1.081e-22 |  | 4834 | 0 |  | 0 | 0.037487 | 0 |  | -1.9005e-31 | 7.2474e-36 | 7.4881e-40 | 5.9541e-32 | -7.6389e-23 | -2.8024e-27 | 1.0815e-30 | 1.081e-22 | 1.081e-22 | 0.037488 | 0.00060461 | 1.081e-22
0.02459 | 0 | 1.0736e-22 |  | 4835 | 0 |  | 0 | 0.037487 | 0 |  | -1.8337e-31 | 6.789e-36 | 7.6578e-40 | 6.0891e-32 | -7.3318e-23 | -2.9857e-27 | 1.074e-30 | 1.0736e-22 | 1.0736e-22 | 0.037488 | 0.0006047 | 1.0736e-22
0.024592 | 0 | 1.0657e-22 |  | 4836 | 0 |  | 0 | 0.037487 | 0 |  | -1.7689e-31 | 6.3468e-36 | 7.8165e-40 | 6.2153e-32 | -7.0297e-23 | -3.1615e-27 | 1.0661e-30 | 1.0657e-22 | 1.0657e-22 | 0.037488 | 0.00060479 | 1.0657e-22
0.024595 | 0 | 1.0573e-22 |  | 4837 | 0 |  | 0 | 0.037487 | 0 |  | -1.7059e-31 | 5.9203e-36 | 7.9645e-40 | 6.3329e-32 | -6.7326e-23 | -3.3298e-27 | 1.0578e-30 | 1.0573e-22 | 1.0573e-22 | 0.037488 | 0.00060489 | 1.0573e-22
0.024597 | 0 | 1.0486e-22 |  | 4838 | 0 |  | 0 | 0.037487 | 0 |  | -1.6448e-31 | 5.5091e-36 | 8.1022e-40 | 6.4425e-32 | -6.4404e-23 | -3.4908e-27 | 1.0491e-30 | 1.0486e-22 | 1.0486e-22 | 0.037488 | 0.00060498 | 1.0486e-22
0.0246 | 0 | 1.0395e-22 |  | 4839 | 0 |  | 0 | 0.037487 | 0 |  | -1.5855e-31 | 5.1127e-36 | 8.23e-40 | 6.5441e-32 | -6.1534e-23 | -3.6446e-27 | 1.04e-30 | 1.0395e-22 | 1.0395e-22 | 0.037488 | 0.00060508 | 1.0395e-22
0.024602 | 0 | 1.03e-22 |  | 4840 | 0 |  | 0 | 0.037487 | 0 |  | -1.528e-31 | 4.7307e-36 | 8.3483e-40 | 6.6381e-32 | -5.8713e-23 | -3.7914e-27 | 1.0305e-30 | 1.03e-22 | 1.03e-22 | 0.037488 | 0.00060517 | 1.03e-22
0.024605 | 0 | 1.0202e-22 |  | 4841 | 0 |  | 0 | 0.037487 | 0 |  | -1.4721e-31 | 4.3627e-36 | 8.4574e-40 | 6.7248e-32 | -5.5944e-23 | -3.9313e-27 | 1.0207e-30 | 1.0202e-22 | 1.0202e-22 | 0.037488 | 0.00060526 | 1.0202e-22
0.024607 | 0 | 1.01e-22 |  | 4842 | 0 |  | 0 | 0.037487 | 0 |  | -1.4179e-31 | 4.0082e-36 | 8.5576e-40 | 6.8045e-32 | -5.3226e-23 | -4.0643e-27 | 1.0105e-30 | 1.01e-22 | 1.01e-22 | 0.037488 | 0.00060536 | 1.01e-22
0.02461 | 0 | 9.9958e-23 |  | 4843 | 0 |  | 0 | 0.037487 | 0 |  | -1.3653e-31 | 3.6669e-36 | 8.6493e-40 | 6.8774e-32 | -5.0559e-23 | -4.1907e-27 | 1e-30 | 9.9958e-23 | 9.9958e-23 | 0.037488 | 0.00060545 | 9.9958e-23
0.024612 | 0 | 9.888e-23 |  | 4844 | 0 |  | 0 | 0.037487 | 0 |  | -1.3143e-31 | 3.3383e-36 | 8.7327e-40 | 6.9438e-32 | -4.7943e-23 | -4.3106e-27 | 9.8924e-31 | 9.888e-23 | 9.888e-23 | 0.037488 | 0.00060554 | 9.888e-23
0.024615 | 0 | 9.7775e-23 |  | 4845 | 0 |  | 0 | 0.037487 | 0 |  | -1.2648e-31 | 3.0221e-36 | 8.8083e-40 | 7.0039e-32 | -4.5378e-23 | -4.424e-27 | 9.7818e-31 | 9.7775e-23 | 9.7775e-23 | 0.037488 | 0.00060564 | 9.7775e-23
0.024617 | 0 | 9.6643e-23 |  | 4846 | 0 |  | 0 | 0.037487 | 0 |  | -1.2167e-31 | 2.7179e-36 | 8.8762e-40 | 7.0579e-32 | -4.2864e-23 | -4.5312e-27 | 9.6685e-31 | 9.6643e-23 | 9.6643e-23 | 0.037488 | 0.00060573 | 9.6643e-23
0.02462 | 0 | 9.5485e-23 |  | 4847 | 0 |  | 0 | 0.037487 | 0 |  | -1.1702e-31 | 2.4254e-36 | 8.9368e-40 | 7.1061e-32 | -4.0402e-23 | -4.6322e-27 | 9.5527e-31 | 9.5485e-23 | 9.5485e-23 | 0.037488 | 0.00060583 | 9.5485e-23
0.024622 | 0 | 9.4304e-23 |  | 4848 | 0 |  | 0 | 0.037487 | 0 |  | -1.125e-31 | 2.1441e-36 | 8.9905e-40 | 7.1487e-32 | -3.7991e-23 | -4.7272e-27 | 9.4345e-31 | 9.4304e-23 | 9.4304e-23 | 0.037488 | 0.00060592 | 9.4304e-23
0.024625 | 0 | 9.31e-23 |  | 4849 | 0 |  | 0 | 0.037487 | 0 |  | -1.0812e-31 | 1.8738e-36 | 9.0373e-40 | 7.186e-32 | -3.563e-23 | -4.8163e-27 | 9.3141e-31 | 9.31e-23 | 9.31e-23 | 0.037488 | 0.00060601 | 9.31e-23
0.024627 | 0 | 9.1876e-23 |  | 4850 | 0 |  | 0 | 0.037487 | 0 |  | -1.0388e-31 | 1.6142e-36 | 9.0777e-40 | 7.2181e-32 | -3.3321e-23 | -4.8996e-27 | 9.1916e-31 | 9.1876e-23 | 9.1876e-23 | 0.037488 | 0.00060611 | 9.1876e-23
0.02463 | 0 | 9.0632e-23 |  | 4851 | 0 |  | 0 | 0.037487 | 0 |  | -9.976e-32 | 1.3648e-36 | 9.1118e-40 | 7.2452e-32 | -3.1063e-23 | -4.9772e-27 | 9.0672e-31 | 9.0632e-23 | 9.0632e-23 | 0.037488 | 0.0006062 | 9.0632e-23
0.024632 | 0 | 8.937e-23 |  | 4852 | 0 |  | 0 | 0.037487 | 0 |  | -9.577e-32 | 1.1253e-36 | 9.1399e-40 | 7.2676e-32 | -2.8855e-23 | -5.0494e-27 | 8.941e-31 | 8.937e-23 | 8.937e-23 | 0.037488 | 0.00060629 | 8.937e-23
0.024635 | 0 | 8.8092e-23 |  | 4853 | 0 |  | 0 | 0.037487 | 0 |  | -9.1903e-32 | 8.9557e-37 | 9.1623e-40 | 7.2854e-32 | -2.6698e-23 | -5.1161e-27 | 8.8131e-31 | 8.8092e-23 | 8.8092e-23 | 0.037488 | 0.00060639 | 8.8092e-23
0.024637 | 0 | 8.6798e-23 |  | 4854 | 0 |  | 0 | 0.037487 | 0 |  | -8.8155e-32 | 6.7518e-37 | 9.1792e-40 | 7.2988e-32 | -2.4591e-23 | -5.1776e-27 | 8.6836e-31 | 8.6798e-23 | 8.6798e-23 | 0.037488 | 0.00060648 | 8.6798e-23
0.02464 | 0 | 8.549e-23 |  | 4855 | 0 |  | 0 | 0.037487 | 0 |  | -8.4524e-32 | 4.6388e-37 | 9.1908e-40 | 7.308e-32 | -2.2534e-23 | -5.2339e-27 | 8.5528e-31 | 8.549e-23 | 8.549e-23 | 0.037488 | 0.00060658 | 8.549e-23
0.024642 | 0 | 8.4169e-23 |  | 4856 | 0 |  | 0 | 0.037487 | 0 |  | -8.1006e-32 | 2.6136e-37 | 9.1973e-40 | 7.3132e-32 | -2.0527e-23 | -5.2852e-27 | 8.4206e-31 | 8.4169e-23 | 8.4169e-23 | 0.037488 | 0.00060667 | 8.4169e-23
0.024645 | 0 | 8.2837e-23 |  | 4857 | 0 |  | 0 | 0.037487 | 0 |  | -7.7598e-32 | 6.7367e-38 | 9.199e-40 | 7.3145e-32 | -1.857e-23 | -5.3317e-27 | 8.2874e-31 | 8.2837e-23 | 8.2837e-23 | 0.037488 | 0.00060676 | 8.2837e-23
0.024647 | 0 | 8.1494e-23 |  | 4858 | 0 |  | 0 | 0.037487 | 0 |  | -7.4296e-32 | -1.1837e-37 | 9.196e-40 | 7.3122e-32 | -1.6661e-23 | -5.3733e-27 | 8.153e-31 | 8.1494e-23 | 8.1494e-23 | 0.037488 | 0.00060686 | 8.1494e-23
0.02465 | 0 | 8.0142e-23 |  | 4859 | 0 |  | 0 | 0.037487 | 0 |  | -7.1099e-32 | -2.9612e-37 | 9.1886e-40 | 7.3063e-32 | -1.4801e-23 | -5.4103e-27 | 8.0178e-31 | 8.0142e-23 | 8.0142e-23 | 0.037488 | 0.00060695 | 8.0142e-23
0.024652 | 0 | 7.8782e-23 |  | 4860 | 0 |  | 0 | 0.037487 | 0 |  | -6.8003e-32 | -4.6613e-37 | 9.177e-40 | 7.297e-32 | -1.299e-23 | -5.4428e-27 | 7.8817e-31 | 7.8782e-23 | 7.8782e-23 | 0.037488 | 0.00060704 | 7.8782e-23
0.024655 | 0 | 7.7415e-23 |  | 4861 | 0 |  | 0 | 0.037487 | 0 |  | -6.5006e-32 | -6.2865e-37 | 9.1613e-40 | 7.2845e-32 | -1.1227e-23 | -5.4709e-27 | 7.7449e-31 | 7.7415e-23 | 7.7415e-23 | 0.037488 | 0.00060714 | 7.7415e-23
0.024657 | 0 | 7.6042e-23 |  | 4862 | 0 |  | 0 | 0.037487 | 0 |  | -6.2104e-32 | -7.8391e-37 | 9.1417e-40 | 7.269e-32 | -9.5114e-24 | -5.4946e-27 | 7.6076e-31 | 7.6042e-23 | 7.6042e-23 | 0.037488 | 0.00060723 | 7.6042e-23
0.02466 | 0 | 7.4664e-23 |  | 4863 | 0 |  | 0 | 0.037487 | 0 |  | -5.9296e-32 | -9.3215e-37 | 9.1184e-40 | 7.2504e-32 | -7.8432e-24 | -5.5142e-27 | 7.4697e-31 | 7.4664e-23 | 7.4664e-23 | 0.037488 | 0.00060733 | 7.4664e-23
0.024662 | 0 | 7.3282e-23 |  | 4864 | 0 |  | 0 | 0.037487 | 0 |  | -5.6578e-32 | -1.0736e-36 | 9.0915e-40 | 7.2291e-32 | -6.2219e-24 | -5.5298e-27 | 7.3315e-31 | 7.3282e-23 | 7.3282e-23 | 0.037488 | 0.00060742 | 7.3282e-23
0.024665 | 0 | 7.1898e-23 |  | 4865 | 0 |  | 0 | 0.037487 | 0 |  | -5.3948e-32 | -1.2085e-36 | 9.0613e-40 | 7.2051e-32 | -4.647e-24 | -5.5414e-27 | 7.1929e-31 | 7.1898e-23 | 7.1898e-23 | 0.037488 | 0.00060751 | 7.1898e-23
0.024667 | 0 | 7.0511e-23 |  | 4866 | 0 |  | 0 | 0.037487 | 0 |  | -5.1403e-32 | -1.337e-36 | 9.0279e-40 | 7.1785e-32 | -3.118e-24 | -5.5492e-27 | 7.0542e-31 | 7.0511e-23 | 7.0511e-23 | 0.037488 | 0.00060761 | 7.0511e-23
0.02467 | 0 | 6.9123e-23 |  | 4867 | 0 |  | 0 | 0.037487 | 0 |  | -4.8942e-32 | -1.4593e-36 | 8.9914e-40 | 7.1495e-32 | -1.6346e-24 | -5.5533e-27 | 6.9154e-31 | 6.9123e-23 | 6.9123e-23 | 0.037488 | 0.0006077 | 6.9123e-23
0.024672 | 0 | 6.7735e-23 |  | 4868 | 0 |  | 0 | 0.037487 | 0 |  | -4.6561e-32 | -1.5757e-36 | 8.952e-40 | 7.1181e-32 | -1.9617e-25 | -5.5538e-27 | 6.7765e-31 | 6.7735e-23 | 6.7735e-23 | 0.037488 | 0.00060779 | 6.7735e-23
0.024675 | 0 | 6.6348e-23 |  | 4869 | 0 |  | 0 | 0.037487 | 0 |  | -4.4259e-32 | -1.6864e-36 | 8.9098e-40 | 7.0846e-32 | 1.1978e-24 | -5.5508e-27 | 6.6377e-31 | 6.6348e-23 | 6.6348e-23 | 0.037488 | 0.00060789 | 6.6348e-23
0.024677 | 0 | 6.4963e-23 |  | 4870 | 0 |  | 0 | 0.037487 | 0 |  | -4.2033e-32 | -1.7915e-36 | 8.8651e-40 | 7.049e-32 | 2.5477e-24 | -5.5444e-27 | 6.4991e-31 | 6.4963e-23 | 6.4963e-23 | 0.037488 | 0.00060798 | 6.4963e-23
0.02468 | 0 | 6.358e-23 |  | 4871 | 0 |  | 0 | 0.037487 | 0 |  | -3.9882e-32 | -1.8912e-36 | 8.8178e-40 | 7.0114e-32 | 3.8541e-24 | -5.5348e-27 | 6.3608e-31 | 6.358e-23 | 6.358e-23 | 0.037488 | 0.00060808 | 6.358e-23
0.024682 | 0 | 6.22e-23 |  | 4872 | 0 |  | 0 | 0.037487 | 0 |  | -3.7802e-32 | -1.9857e-36 | 8.7681e-40 | 6.9719e-32 | 5.1176e-24 | -5.522e-27 | 6.2227e-31 | 6.22e-23 | 6.22e-23 | 0.037488 | 0.00060817 | 6.22e-23
0.024685 | 0 | 6.0824e-23 |  | 4873 | 0 |  | 0 | 0.037487 | 0 |  | -3.5793e-32 | -2.0751e-36 | 8.7163e-40 | 6.9307e-32 | 6.3387e-24 | -5.5061e-27 | 6.0851e-31 | 6.0824e-23 | 6.0824e-23 | 0.037488 | 0.00060826 | 6.0824e-23
0.024687 | 0 | 5.9453e-23 |  | 4874 | 0 |  | 0 | 0.037487 | 0 |  | -3.3851e-32 | -2.1598e-36 | 8.6623e-40 | 6.8878e-32 | 7.518e-24 | -5.4873e-27 | 5.9479e-31 | 5.9453e-23 | 5.9453e-23 | 0.037488 | 0.00060836 | 5.9453e-23
0.02469 | 0 | 5.8087e-23 |  | 4875 | 0 |  | 0 | 0.037487 | 0 |  | -3.1976e-32 | -2.2397e-36 | 8.6063e-40 | 6.8432e-32 | 8.6559e-24 | -5.4657e-27 | 5.8112e-31 | 5.8087e-23 | 5.8087e-23 | 0.037488 | 0.00060845 | 5.8087e-23
0.024692 | 0 | 5.6727e-23 |  | 4876 | 0 |  | 0 | 0.037487 | 0 |  | -3.0165e-32 | -2.3151e-36 | 8.5484e-40 | 6.7972e-32 | 9.7531e-24 | -5.4413e-27 | 5.6752e-31 | 5.6727e-23 | 5.6727e-23 | 0.037488 | 0.00060854 | 5.6727e-23
0.024695 | 0 | 5.5374e-23 |  | 4877 | 0 |  | 0 | 0.037487 | 0 |  | -2.8416e-32 | -2.3862e-36 | 8.4887e-40 | 6.7498e-32 | 1.081e-23 | -5.4143e-27 | 5.5398e-31 | 5.5374e-23 | 5.5374e-23 | 0.037488 | 0.00060864 | 5.5374e-23
0.024697 | 0 | 5.4029e-23 |  | 4878 | 0 |  | 0 | 0.037487 | 0 |  | -2.6728e-32 | -2.453e-36 | 8.4274e-40 | 6.701e-32 | 1.1828e-23 | -5.3847e-27 | 5.4052e-31 | 5.4029e-23 | 5.4029e-23 | 0.037488 | 0.00060873 | 5.4029e-23
0.0247 | 0 | 5.2691e-23 |  | 4879 | 0 |  | 0 | 0.037487 | 0 |  | -2.5099e-32 | -2.5157e-36 | 8.3645e-40 | 6.651e-32 | 1.2806e-23 | -5.3527e-27 | 5.2714e-31 | 5.2691e-23 | 5.2691e-23 | 0.037488 | 0.00060882 | 5.2691e-23
0.024702 | 0 | 5.1362e-23 |  | 4880 | 0 |  | 0 | 0.037487 | 0 |  | -2.3527e-32 | -2.5746e-36 | 8.3002e-40 | 6.5998e-32 | 1.3747e-23 | -5.3183e-27 | 5.1384e-31 | 5.1362e-23 | 5.1362e-23 | 0.037488 | 0.00060892 | 5.1362e-23
0.024705 | 0 | 5.0042e-23 |  | 4881 | 0 |  | 0 | 0.037487 | 0 |  | -2.201e-32 | -2.6296e-36 | 8.2344e-40 | 6.5476e-32 | 1.4649e-23 | -5.2817e-27 | 5.0064e-31 | 5.0042e-23 | 5.0042e-23 | 0.037488 | 0.00060901 | 5.0042e-23
0.024707 | 0 | 4.8732e-23 |  | 4882 | 0 |  | 0 | 0.037487 | 0 |  | -2.0547e-32 | -2.6809e-36 | 8.1674e-40 | 6.4943e-32 | 1.5514e-23 | -5.2429e-27 | 4.8753e-31 | 4.8732e-23 | 4.8732e-23 | 0.037488 | 0.00060911 | 4.8732e-23
0.02471 | 0 | 4.7432e-23 |  | 4883 | 0 |  | 0 | 0.037487 | 0 |  | -1.9137e-32 | -2.7288e-36 | 8.0992e-40 | 6.44e-32 | 1.6343e-23 | -5.2021e-27 | 4.7453e-31 | 4.7432e-23 | 4.7432e-23 | 0.037488 | 0.0006092 | 4.7432e-23
0.024712 | 0 | 4.6143e-23 |  | 4884 | 0 |  | 0 | 0.037487 | 0 |  | -1.7777e-32 | -2.7732e-36 | 8.0298e-40 | 6.3849e-32 | 1.7136e-23 | -5.1592e-27 | 4.6163e-31 | 4.6143e-23 | 4.6143e-23 | 0.037488 | 0.00060929 | 4.6143e-23
0.024715 | 0 | 4.4865e-23 |  | 4885 | 0 |  | 0 | 0.037487 | 0 |  | -1.6466e-32 | -2.8144e-36 | 7.9595e-40 | 6.329e-32 | 1.7893e-23 | -5.1145e-27 | 4.4884e-31 | 4.4865e-23 | 4.4865e-23 | 0.037488 | 0.00060939 | 4.4865e-23
0.024717 | 0 | 4.3598e-23 |  | 4886 | 0 |  | 0 | 0.037487 | 0 |  | -1.5203e-32 | -2.8524e-36 | 7.8882e-40 | 6.2722e-32 | 1.8616e-23 | -5.068e-27 | 4.3617e-31 | 4.3598e-23 | 4.3598e-23 | 0.037488 | 0.00060948 | 4.3598e-23
0.02472 | 0 | 4.2344e-23 |  | 4887 | 0 |  | 0 | 0.037487 | 0 |  | -1.3987e-32 | -2.8874e-36 | 7.816e-40 | 6.2149e-32 | 1.9305e-23 | -5.0197e-27 | 4.2362e-31 | 4.2344e-23 | 4.2344e-23 | 0.037488 | 0.00060957 | 4.2344e-23
0.024722 | 0 | 4.1102e-23 |  | 4888 | 0 |  | 0 | 0.037487 | 0 |  | -1.2815e-32 | -2.9194e-36 | 7.743e-40 | 6.1568e-32 | 1.996e-23 | -4.9698e-27 | 4.112e-31 | 4.1102e-23 | 4.1102e-23 | 0.037488 | 0.00060967 | 4.1102e-23
0.024725 | 0 | 3.9873e-23 |  | 4889 | 0 |  | 0 | 0.037487 | 0 |  | -1.1688e-32 | -2.9486e-36 | 7.6693e-40 | 6.0982e-32 | 2.0583e-23 | -4.9183e-27 | 3.989e-31 | 3.9873e-23 | 3.9873e-23 | 0.037488 | 0.00060976 | 3.9873e-23
0.024727 | 0 | 3.8657e-23 |  | 4890 | 0 |  | 0 | 0.037487 | 0 |  | -1.0602e-32 | -2.9751e-36 | 7.5949e-40 | 6.0391e-32 | 2.1173e-23 | -4.8654e-27 | 3.8674e-31 | 3.8657e-23 | 3.8657e-23 | 0.037488 | 0.00060986 | 3.8657e-23
0.02473 | 0 | 3.7455e-23 |  | 4891 | 0 |  | 0 | 0.037487 | 0 |  | -9.558e-33 | -2.999e-36 | 7.5199e-40 | 5.9794e-32 | 2.1732e-23 | -4.8111e-27 | 3.7471e-31 | 3.7455e-23 | 3.7455e-23 | 0.037488 | 0.00060995 | 3.7455e-23
0.024732 | 0 | 3.6266e-23 |  | 4892 | 0 |  | 0 | 0.037487 | 0 |  | -8.5536e-33 | -3.0204e-36 | 7.4444e-40 | 5.9194e-32 | 2.226e-23 | -4.7554e-27 | 3.6282e-31 | 3.6266e-23 | 3.6266e-23 | 0.037488 | 0.00061004 | 3.6266e-23
0.024735 | 0 | 3.5092e-23 |  | 4893 | 0 |  | 0 | 0.037487 | 0 |  | -7.5878e-33 | -3.0394e-36 | 7.3684e-40 | 5.859e-32 | 2.2758e-23 | -4.6985e-27 | 3.5108e-31 | 3.5092e-23 | 3.5092e-23 | 0.037488 | 0.00061014 | 3.5092e-23
0.024737 | 0 | 3.3933e-23 |  | 4894 | 0 |  | 0 | 0.037487 | 0 |  | -6.6595e-33 | -3.056e-36 | 7.292e-40 | 5.7982e-32 | 2.3226e-23 | -4.6405e-27 | 3.3948e-31 | 3.3933e-23 | 3.3933e-23 | 0.037488 | 0.00061023 | 3.3933e-23
0.02474 | 0 | 3.2788e-23 |  | 4895 | 0 |  | 0 | 0.037487 | 0 |  | -5.7675e-33 | -3.0704e-36 | 7.2153e-40 | 5.7372e-32 | 2.3664e-23 | -4.5813e-27 | 3.2802e-31 | 3.2788e-23 | 3.2788e-23 | 0.037488 | 0.00061032 | 3.2788e-23
0.024742 | 0 | 3.1658e-23 |  | 4896 | 0 |  | 0 | 0.037487 | 0 |  | -4.9108e-33 | -3.0827e-36 | 7.1382e-40 | 5.6759e-32 | 2.4075e-23 | -4.5211e-27 | 3.1672e-31 | 3.1658e-23 | 3.1658e-23 | 0.037488 | 0.00061042 | 3.1658e-23
0.024745 | 0 | 3.0544e-23 |  | 4897 | 0 |  | 0 | 0.037487 | 0 |  | -4.0883e-33 | -3.0929e-36 | 7.0609e-40 | 5.6144e-32 | 2.4458e-23 | -4.46e-27 | 3.0557e-31 | 3.0544e-23 | 3.0544e-23 | 0.037488 | 0.00061051 | 3.0544e-23
0.024747 | 0 | 2.9445e-23 |  | 4898 | 0 |  | 0 | 0.037487 | 0 |  | -3.2988e-33 | -3.1012e-36 | 6.9834e-40 | 5.5528e-32 | 2.4813e-23 | -4.3979e-27 | 2.9458e-31 | 2.9445e-23 | 2.9445e-23 | 0.037488 | 0.00061061 | 2.9445e-23
0.02475 | 0 | 2.8361e-23 |  | 4899 | 0 |  | 0 | 0.037487 | 0 |  | -2.5414e-33 | -3.1075e-36 | 6.9057e-40 | 5.491e-32 | 2.5142e-23 | -4.3351e-27 | 2.8374e-31 | 2.8361e-23 | 2.8361e-23 | 0.037488 | 0.0006107 | 2.8361e-23
0.024752 | 0 | 2.7294e-23 |  | 4900 | 0 |  | 0 | 0.037487 | 0 |  | -1.8151e-33 | -3.1121e-36 | 6.8279e-40 | 5.4291e-32 | 2.5446e-23 | -4.2715e-27 | 2.7306e-31 | 2.7294e-23 | 2.7294e-23 | 0.037488 | 0.00061079 | 2.7294e-23
0.024755 | 0 | 2.6243e-23 |  | 4901 | 0 |  | 0 | 0.037487 | 0 |  | -1.1189e-33 | -3.1149e-36 | 6.75e-40 | 5.3672e-32 | 2.5723e-23 | -4.2072e-27 | 2.6254e-31 | 2.6243e-23 | 2.6243e-23 | 0.037488 | 0.00061089 | 2.6243e-23
0.024757 | 0 | 2.5207e-23 |  | 4902 | 0 |  | 0 | 0.037487 | 0 |  | -4.5195e-34 | -3.116e-36 | 6.6721e-40 | 5.3053e-32 | 2.5976e-23 | -4.1422e-27 | 2.5219e-31 | 2.5207e-23 | 2.5207e-23 | 0.037488 | 0.00061098 | 2.5207e-23
0.02476 | 0 | 2.4189e-23 |  | 4903 | 0 |  | 0 | 0.037487 | 0 |  | 1.8678e-34 | -3.1155e-36 | 6.5942e-40 | 5.2434e-32 | 2.6206e-23 | -4.0767e-27 | 2.4199e-31 | 2.4189e-23 | 2.4189e-23 | 0.037488 | 0.00061107 | 2.4189e-23
0.024762 | 0 | 2.3187e-23 |  | 4904 | 0 |  | 0 | 0.037487 | 0 |  | 7.9813e-34 | -3.1135e-36 | 6.5164e-40 | 5.1815e-32 | 2.6411e-23 | -4.0107e-27 | 2.3197e-31 | 2.3187e-23 | 2.3187e-23 | 0.037488 | 0.00061117 | 2.3187e-23
0.024765 | 0 | 2.2201e-23 |  | 4905 | 0 |  | 0 | 0.037487 | 0 |  | 1.383e-33 | -3.1101e-36 | 6.4386e-40 | 5.1196e-32 | 2.6594e-23 | -3.9442e-27 | 2.2211e-31 | 2.2201e-23 | 2.2201e-23 | 0.037488 | 0.00061126 | 2.2201e-23
0.024767 | 0 | 2.1232e-23 |  | 4906 | 0 |  | 0 | 0.037487 | 0 |  | 1.9421e-33 | -3.1052e-36 | 6.361e-40 | 5.0579e-32 | 2.6754e-23 | -3.8773e-27 | 2.1241e-31 | 2.1232e-23 | 2.1232e-23 | 0.037488 | 0.00061136 | 2.1232e-23
0.02477 | 0 | 2.028e-23 |  | 4907 | 0 |  | 0 | 0.037487 | 0 |  | 2.4765e-33 | -3.099e-36 | 6.2835e-40 | 4.9963e-32 | 2.6893e-23 | -3.8101e-27 | 2.0289e-31 | 2.028e-23 | 2.028e-23 | 0.037488 | 0.00061145 | 2.028e-23
0.024772 | 0 | 1.9345e-23 |  | 4908 | 0 |  | 0 | 0.037487 | 0 |  | 2.9867e-33 | -3.0916e-36 | 6.2062e-40 | 4.9348e-32 | 2.7011e-23 | -3.7426e-27 | 1.9353e-31 | 1.9345e-23 | 1.9345e-23 | 0.037488 | 0.00061154 | 1.9345e-23
0.024775 | 0 | 1.8426e-23 |  | 4909 | 0 |  | 0 | 0.037487 | 0 |  | 3.4737e-33 | -3.0829e-36 | 6.1291e-40 | 4.8736e-32 | 2.7108e-23 | -3.6748e-27 | 1.8434e-31 | 1.8426e-23 | 1.8426e-23 | 0.037488 | 0.00061164 | 1.8426e-23
0.024777 | 0 | 1.7525e-23 |  | 4910 | 0 |  | 0 | 0.037487 | 0 |  | 3.9382e-33 | -3.073e-36 | 6.0523e-40 | 4.8125e-32 | 2.7185e-23 | -3.6068e-27 | 1.7533e-31 | 1.7525e-23 | 1.7525e-23 | 0.037488 | 0.00061173 | 1.7525e-23
0.02478 | 0 | 1.6641e-23 |  | 4911 | 0 |  | 0 | 0.037487 | 0 |  | 4.3808e-33 | -3.0621e-36 | 5.9758e-40 | 4.7516e-32 | 2.7243e-23 | -3.5387e-27 | 1.6648e-31 | 1.6641e-23 | 1.6641e-23 | 0.037488 | 0.00061182 | 1.6641e-23
0.024782 | 0 | 1.5774e-23 |  | 4912 | 0 |  | 0 | 0.037487 | 0 |  | 4.8024e-33 | -3.0501e-36 | 5.8995e-40 | 4.691e-32 | 2.7282e-23 | -3.4705e-27 | 1.578e-31 | 1.5774e-23 | 1.5774e-23 | 0.037488 | 0.00061192 | 1.5774e-23
0.024785 | 0 | 1.4923e-23 |  | 4913 | 0 |  | 0 | 0.037487 | 0 |  | 5.2036e-33 | -3.0371e-36 | 5.8236e-40 | 4.6306e-32 | 2.7302e-23 | -3.4023e-27 | 1.493e-31 | 1.4923e-23 | 1.4923e-23 | 0.037488 | 0.00061201 | 1.4923e-23
0.024787 | 0 | 1.409e-23 |  | 4914 | 0 |  | 0 | 0.037487 | 0 |  | 5.5851e-33 | -3.0231e-36 | 5.748e-40 | 4.5705e-32 | 2.7305e-23 | -3.334e-27 | 1.4096e-31 | 1.409e-23 | 1.409e-23 | 0.037488 | 0.0006121 | 1.409e-23
0.02479 | 0 | 1.3274e-23 |  | 4915 | 0 |  | 0 | 0.037487 | 0 |  | 5.9475e-33 | -3.0083e-36 | 5.6728e-40 | 4.5107e-32 | 2.7291e-23 | -3.2658e-27 | 1.328e-31 | 1.3274e-23 | 1.3274e-23 | 0.037488 | 0.0006122 | 1.3274e-23
0.024792 | 0 | 1.2475e-23 |  | 4916 | 0 |  | 0 | 0.037487 | 0 |  | 6.2914e-33 | -2.9925e-36 | 5.598e-40 | 4.4512e-32 | 2.726e-23 | -3.1976e-27 | 1.2481e-31 | 1.2475e-23 | 1.2475e-23 | 0.037488 | 0.00061229 | 1.2475e-23
0.024795 | 0 | 1.1693e-23 |  | 4917 | 0 |  | 0 | 0.037487 | 0 |  | 6.6175e-33 | -2.976e-36 | 5.5236e-40 | 4.3921e-32 | 2.7214e-23 | -3.1296e-27 | 1.1698e-31 | 1.1693e-23 | 1.1693e-23 | 0.037488 | 0.00061239 | 1.1693e-23
0.024797 | 0 | 1.0928e-23 |  | 4918 | 0 |  | 0 | 0.037487 | 0 |  | 6.9265e-33 | -2.9587e-36 | 5.4496e-40 | 4.3332e-32 | 2.7151e-23 | -3.0617e-27 | 1.0933e-31 | 1.0928e-23 | 1.0928e-23 | 0.037488 | 0.00061248 | 1.0928e-23
0.0248 | 0 | 1.018e-23 |  | 4919 | 0 |  | 0 | 0.037487 | 0 |  | 7.2187e-33 | -2.9406e-36 | 5.3761e-40 | 4.2748e-32 | 2.7074e-23 | -2.994e-27 | 1.0184e-31 | 1.018e-23 | 1.018e-23 | 0.037488 | 0.00061257 | 1.018e-23
0.024802 | 0 | 9.4484e-24 |  | 4920 | 0 |  | 0 | 0.037487 | 0 |  | 7.495e-33 | -2.9219e-36 | 5.3031e-40 | 4.2167e-32 | 2.6982e-23 | -2.9266e-27 | 9.4526e-32 | 9.4484e-24 | 9.4484e-24 | 0.037488 | 0.00061267 | 9.4484e-24
0.024805 | 0 | 8.7339e-24 |  | 4921 | 0 |  | 0 | 0.037487 | 0 |  | 7.7556e-33 | -2.9025e-36 | 5.2305e-40 | 4.159e-32 | 2.6876e-23 | -2.8594e-27 | 8.7377e-32 | 8.7339e-24 | 8.7339e-24 | 0.037488 | 0.00061276 | 8.7339e-24
0.024807 | 0 | 8.0361e-24 |  | 4922 | 0 |  | 0 | 0.037487 | 0 |  | 8.0013e-33 | -2.8825e-36 | 5.1584e-40 | 4.1017e-32 | 2.6757e-23 | -2.7925e-27 | 8.0396e-32 | 8.0361e-24 | 8.0361e-24 | 0.037488 | 0.00061285 | 8.0361e-24
0.02481 | 0 | 7.3549e-24 |  | 4923 | 0 |  | 0 | 0.037487 | 0 |  | 8.2326e-33 | -2.8619e-36 | 5.0869e-40 | 4.0448e-32 | 2.6624e-23 | -2.7259e-27 | 7.3581e-32 | 7.3549e-24 | 7.3549e-24 | 0.037488 | 0.00061295 | 7.3549e-24
0.024812 | 0 | 6.6903e-24 |  | 4924 | 0 |  | 0 | 0.037487 | 0 |  | 8.4498e-33 | -2.8408e-36 | 5.0159e-40 | 3.9883e-32 | 2.6479e-23 | -2.6597e-27 | 6.6932e-32 | 6.6903e-24 | 6.6903e-24 | 0.037488 | 0.00061304 | 6.6903e-24
0.024815 | 0 | 6.0421e-24 |  | 4925 | 0 |  | 0 | 0.037487 | 0 |  | 8.6536e-33 | -2.8191e-36 | 4.9454e-40 | 3.9323e-32 | 2.6322e-23 | -2.5939e-27 | 6.0447e-32 | 6.0421e-24 | 6.0421e-24 | 0.037488 | 0.00061314 | 6.0421e-24
0.024817 | 0 | 5.4102e-24 |  | 4926 | 0 |  | 0 | 0.037487 | 0 |  | 8.8444e-33 | -2.797e-36 | 4.8755e-40 | 3.8767e-32 | 2.6154e-23 | -2.5285e-27 | 5.4126e-32 | 5.4102e-24 | 5.4102e-24 | 0.037488 | 0.00061323 | 5.4102e-24
0.02482 | 0 | 4.7946e-24 |  | 4927 | 0 |  | 0 | 0.037487 | 0 |  | 9.0226e-33 | -2.7745e-36 | 4.8061e-40 | 3.8216e-32 | 2.5974e-23 | -2.4636e-27 | 4.7967e-32 | 4.7946e-24 | 4.7946e-24 | 0.037488 | 0.00061332 | 4.7946e-24
0.024822 | 0 | 4.195e-24 |  | 4928 | 0 |  | 0 | 0.037487 | 0 |  | 9.1887e-33 | -2.7515e-36 | 4.7373e-40 | 3.7669e-32 | 2.5784e-23 | -2.3991e-27 | 4.1969e-32 | 4.195e-24 | 4.195e-24 | 0.037488 | 0.00061342 | 4.195e-24
0.024825 | 0 | 3.6115e-24 |  | 4929 | 0 |  | 0 | 0.037487 | 0 |  | 9.3432e-33 | -2.7281e-36 | 4.6691e-40 | 3.7126e-32 | 2.5583e-23 | -2.3352e-27 | 3.6131e-32 | 3.6115e-24 | 3.6115e-24 | 0.037488 | 0.00061351 | 3.6115e-24
0.024827 | 0 | 3.0438e-24 |  | 4930 | 0 |  | 0 | 0.037487 | 0 |  | 9.4864e-33 | -2.7044e-36 | 4.6015e-40 | 3.6589e-32 | 2.5373e-23 | -2.2718e-27 | 3.0452e-32 | 3.0438e-24 | 3.0438e-24 | 0.037488 | 0.0006136 | 3.0438e-24
0.02483 | 0 | 2.4918e-24 |  | 4931 | 0 |  | 0 | 0.037487 | 0 |  | 9.6188e-33 | -2.6804e-36 | 4.5345e-40 | 3.6056e-32 | 2.5153e-23 | -2.2089e-27 | 2.4929e-32 | 2.4918e-24 | 2.4918e-24 | 0.037488 | 0.0006137 | 2.4918e-24
0.024832 | 0 | 1.9554e-24 |  | 4932 | 0 |  | 0 | 0.037487 | 0 |  | 9.7408e-33 | -2.656e-36 | 4.4681e-40 | 3.5528e-32 | 2.4925e-23 | -2.1466e-27 | 1.9563e-32 | 1.9554e-24 | 1.9554e-24 | 0.037488 | 0.00061379 | 1.9554e-24
0.024835 | 0 | 1.4344e-24 |  | 4933 | 0 |  | 0 | 0.037487 | 0 |  | 9.8527e-33 | -2.6314e-36 | 4.4023e-40 | 3.5005e-32 | 2.4688e-23 | -2.0848e-27 | 1.4351e-32 | 1.4344e-24 | 1.4344e-24 | 0.037488 | 0.00061389 | 1.4344e-24
0.024837 | 0 | 9.2874e-25 |  | 4934 | 0 |  | 0 | 0.037487 | 0 |  | 9.9549e-33 | -2.6065e-36 | 4.3371e-40 | 3.4487e-32 | 2.4442e-23 | -2.0237e-27 | 9.2914e-33 | 9.2874e-25 | 9.2874e-25 | 0.037488 | 0.00061398 | 9.2874e-25
0.02484 | 0 | 4.3814e-25 |  | 4935 | 0 |  | 0 | 0.037487 | 0 |  | 1.0048e-32 | -2.5814e-36 | 4.2726e-40 | 3.3973e-32 | 2.419e-23 | -1.9633e-27 | 4.3833e-33 | 4.3814e-25 | 4.3814e-25 | 0.037488 | 0.00061407 | 4.3814e-25
0.024842 | 0 | -3.7515e-26 |  | 4936 | 0 |  | 0 | 0.037487 | 0 |  | 1.0132e-32 | -2.5561e-36 | 4.2087e-40 | 3.3465e-32 | 2.393e-23 | -1.9034e-27 | -3.7532e-34 | -3.7515e-26 | -3.7515e-26 | 0.037488 | 0.00061417 | -3.7515e-26
0.024845 | 0 | -4.9838e-25 |  | 4937 | 0 |  | 0 | 0.037487 | 0 |  | 1.0207e-32 | -2.5305e-36 | 4.1454e-40 | 3.2962e-32 | 2.3663e-23 | -1.8443e-27 | -4.986e-33 | -4.9838e-25 | -4.9838e-25 | 0.037488 | 0.00061426 | -4.9838e-25
0.024847 | 0 | -9.4464e-25 |  | 4938 | 0 |  | 0 | 0.037487 | 0 |  | 1.0274e-32 | -2.5049e-36 | 4.0828e-40 | 3.2464e-32 | 2.3389e-23 | -1.7858e-27 | -9.4505e-33 | -9.4464e-25 | -9.4464e-25 | 0.037488 | 0.00061435 | -9.4464e-25
0.02485 | 0 | -1.3765e-24 |  | 4939 | 0 |  | 0 | 0.037487 | 0 |  | 1.0333e-32 | -2.479e-36 | 4.0208e-40 | 3.1972e-32 | 2.311e-23 | -1.728e-27 | -1.3771e-32 | -1.3765e-24 | -1.3765e-24 | 0.037488 | 0.00061445 | -1.3765e-24
0.024852 | 0 | -1.794e-24 |  | 4940 | 0 |  | 0 | 0.037487 | 0 |  | 1.0385e-32 | -2.4531e-36 | 3.9595e-40 | 3.1484e-32 | 2.2825e-23 | -1.671e-27 | -1.7948e-32 | -1.794e-24 | -1.794e-24 | 0.037488 | 0.00061454 | -1.794e-24
0.024855 | 0 | -2.1975e-24 |  | 4941 | 0 |  | 0 | 0.037487 | 0 |  | 1.0429e-32 | -2.427e-36 | 3.8988e-40 | 3.1001e-32 | 2.2534e-23 | -1.6146e-27 | -2.1985e-32 | -2.1975e-24 | -2.1975e-24 | 0.037488 | 0.00061464 | -2.1975e-24
0.024857 | 0 | -2.5871e-24 |  | 4942 | 0 |  | 0 | 0.037487 | 0 |  | 1.0466e-32 | -2.4008e-36 | 3.8388e-40 | 3.0524e-32 | 2.2238e-23 | -1.559e-27 | -2.5882e-32 | -2.5871e-24 | -2.5871e-24 | 0.037488 | 0.00061473 | -2.5871e-24
0.02486 | 0 | -2.963e-24 |  | 4943 | 0 |  | 0 | 0.037487 | 0 |  | 1.0496e-32 | -2.3746e-36 | 3.7795e-40 | 3.0052e-32 | 2.1938e-23 | -1.5042e-27 | -2.9643e-32 | -2.963e-24 | -2.963e-24 | 0.037488 | 0.00061482 | -2.963e-24
0.024862 | 0 | -3.3253e-24 |  | 4944 | 0 |  | 0 | 0.037487 | 0 |  | 1.052e-32 | -2.3483e-36 | 3.7207e-40 | 2.9585e-32 | 2.1633e-23 | -1.4501e-27 | -3.3268e-32 | -3.3253e-24 | -3.3253e-24 | 0.037488 | 0.00061492 | -3.3253e-24
0.024865 | 0 | -3.6744e-24 |  | 4945 | 0 |  | 0 | 0.037487 | 0 |  | 1.0537e-32 | -2.3219e-36 | 3.6627e-40 | 2.9124e-32 | 2.1324e-23 | -1.3968e-27 | -3.676e-32 | -3.6744e-24 | -3.6744e-24 | 0.037488 | 0.00061501 | -3.6744e-24
0.024867 | 0 | -4.0103e-24 |  | 4946 | 0 |  | 0 | 0.037487 | 0 |  | 1.0549e-32 | -2.2956e-36 | 3.6053e-40 | 2.8667e-32 | 2.1011e-23 | -1.3443e-27 | -4.0121e-32 | -4.0103e-24 | -4.0103e-24 | 0.037488 | 0.0006151 | -4.0103e-24
0.02487 | 0 | -4.3333e-24 |  | 4947 | 0 |  | 0 | 0.037487 | 0 |  | 1.0554e-32 | -2.2692e-36 | 3.5486e-40 | 2.8216e-32 | 2.0695e-23 | -1.2925e-27 | -4.3352e-32 | -4.3333e-24 | -4.3333e-24 | 0.037488 | 0.0006152 | -4.3333e-24
0.024872 | 0 | -4.6436e-24 |  | 4948 | 0 |  | 0 | 0.037487 | 0 |  | 1.0555e-32 | -2.2428e-36 | 3.4925e-40 | 2.7771e-32 | 2.0376e-23 | -1.2416e-27 | -4.6456e-32 | -4.6436e-24 | -4.6436e-24 | 0.037488 | 0.00061529 | -4.6436e-24
0.024875 | 0 | -4.9413e-24 |  | 4949 | 0 |  | 0 | 0.037487 | 0 |  | 1.055e-32 | -2.2164e-36 | 3.4371e-40 | 2.733e-32 | 2.0054e-23 | -1.1915e-27 | -4.9435e-32 | -4.9413e-24 | -4.9413e-24 | 0.037488 | 0.00061539 | -4.9413e-24
0.024877 | 0 | -5.2267e-24 |  | 4950 | 0 |  | 0 | 0.037487 | 0 |  | 1.054e-32 | -2.1901e-36 | 3.3823e-40 | 2.6895e-32 | 1.973e-23 | -1.1421e-27 | -5.229e-32 | -5.2267e-24 | -5.2267e-24 | 0.037488 | 0.00061548 | -5.2267e-24
0.02488 | 0 | -5.5e-24 |  | 4951 | 0 |  | 0 | 0.037487 | 0 |  | 1.0525e-32 | -2.1638e-36 | 3.3283e-40 | 2.6464e-32 | 1.9403e-23 | -1.0936e-27 | -5.5024e-32 | -5.5e-24 | -5.5e-24 | 0.037488 | 0.00061557 | -5.5e-24
0.024882 | 0 | -5.7614e-24 |  | 4952 | 0 |  | 0 | 0.037487 | 0 |  | 1.0505e-32 | -2.1375e-36 | 3.2748e-40 | 2.604e-32 | 1.9074e-23 | -1.0459e-27 | -5.7639e-32 | -5.7614e-24 | -5.7614e-24 | 0.037488 | 0.00061567 | -5.7614e-24
0.024885 | 0 | -6.011e-24 |  | 4953 | 0 |  | 0 | 0.037487 | 0 |  | 1.0481e-32 | -2.1113e-36 | 3.222e-40 | 2.562e-32 | 1.8744e-23 | -9.9909e-28 | -6.0137e-32 | -6.011e-24 | -6.011e-24 | 0.037488 | 0.00061576 | -6.011e-24
0.024887 | 0 | -6.2492e-24 |  | 4954 | 0 |  | 0 | 0.037487 | 0 |  | 1.0453e-32 | -2.0852e-36 | 3.1699e-40 | 2.5205e-32 | 1.8412e-23 | -9.5306e-28 | -6.2519e-32 | -6.2492e-24 | -6.2492e-24 | 0.037488 | 0.00061585 | -6.2492e-24
0.02489 | 0 | -6.4761e-24 |  | 4955 | 0 |  | 0 | 0.037487 | 0 |  | 1.0421e-32 | -2.0591e-36 | 3.1184e-40 | 2.4796e-32 | 1.8078e-23 | -9.0786e-28 | -6.4789e-32 | -6.4761e-24 | -6.4761e-24 | 0.037488 | 0.00061595 | -6.4761e-24
0.024892 | 0 | -6.6918e-24 |  | 4956 | 0 |  | 0 | 0.037487 | 0 |  | 1.0386e-32 | -2.0332e-36 | 3.0676e-40 | 2.4392e-32 | 1.7744e-23 | -8.635e-28 | -6.6948e-32 | -6.6918e-24 | -6.6918e-24 | 0.037488 | 0.00061604 | -6.6918e-24
0.024895 | 0 | -6.8967e-24 |  | 4957 | 0 |  | 0 | 0.037487 | 0 |  | 1.0346e-32 | -2.0073e-36 | 3.0174e-40 | 2.3993e-32 | 1.741e-23 | -8.1998e-28 | -6.8998e-32 | -6.8967e-24 | -6.8967e-24 | 0.037488 | 0.00061613 | -6.8967e-24
0.024897 | 0 | -7.091e-24 |  | 4958 | 0 |  | 0 | 0.037487 | 0 |  | 1.0303e-32 | -1.9815e-36 | 2.9679e-40 | 2.3599e-32 | 1.7074e-23 | -7.7729e-28 | -7.0941e-32 | -7.091e-24 | -7.091e-24 | 0.037488 | 0.00061623 | -7.091e-24
0.0249 | 0 | -7.2748e-24 |  | 4959 | 0 |  | 0 | 0.037487 | 0 |  | 1.0257e-32 | -1.9559e-36 | 2.919e-40 | 2.321e-32 | 1.6739e-23 | -7.3544e-28 | -7.278e-32 | -7.2748e-24 | -7.2748e-24 | 0.037488 | 0.00061632 | -7.2748e-24
0.024902 | 0 | -7.4483e-24 |  | 4960 | 0 |  | 0 | 0.037487 | 0 |  | 1.0208e-32 | -1.9304e-36 | 2.8707e-40 | 2.2826e-32 | 1.6403e-23 | -6.9444e-28 | -7.4516e-32 | -7.4483e-24 | -7.4483e-24 | 0.037488 | 0.00061642 | -7.4483e-24
0.024905 | 0 | -7.6118e-24 |  | 4961 | 0 |  | 0 | 0.037487 | 0 |  | 1.0155e-32 | -1.905e-36 | 2.8231e-40 | 2.2448e-32 | 1.6068e-23 | -6.5427e-28 | -7.6151e-32 | -7.6118e-24 | -7.6118e-24 | 0.037488 | 0.00061651 | -7.6118e-24
0.024907 | 0 | -7.7655e-24 |  | 4962 | 0 |  | 0 | 0.037487 | 0 |  | 1.01e-32 | -1.8797e-36 | 2.7761e-40 | 2.2074e-32 | 1.5733e-23 | -6.1494e-28 | -7.7689e-32 | -7.7655e-24 | -7.7655e-24 | 0.037488 | 0.0006166 | -7.7655e-24
0.02491 | 0 | -7.9095e-24 |  | 4963 | 0 |  | 0 | 0.037487 | 0 |  | 1.0043e-32 | -1.8546e-36 | 2.7297e-40 | 2.1705e-32 | 1.5398e-23 | -5.7644e-28 | -7.913e-32 | -7.9095e-24 | -7.9095e-24 | 0.037488 | 0.0006167 | -7.9095e-24
0.024912 | 0 | -8.0441e-24 |  | 4964 | 0 |  | 0 | 0.037487 | 0 |  | 9.9823e-33 | -1.8297e-36 | 2.684e-40 | 2.1342e-32 | 1.5064e-23 | -5.3878e-28 | -8.0477e-32 | -8.0441e-24 | -8.0441e-24 | 0.037488 | 0.00061679 | -8.0441e-24
0.024915 | 0 | -8.1696e-24 |  | 4965 | 0 |  | 0 | 0.037487 | 0 |  | 9.9196e-33 | -1.8049e-36 | 2.6389e-40 | 2.0983e-32 | 1.4731e-23 | -5.0195e-28 | -8.1732e-32 | -8.1696e-24 | -8.1696e-24 | 0.037488 | 0.00061688 | -8.1696e-24
0.024917 | 0 | -8.286e-24 |  | 4966 | 0 |  | 0 | 0.037487 | 0 |  | 9.8547e-33 | -1.7802e-36 | 2.5944e-40 | 2.0629e-32 | 1.44e-23 | -4.6595e-28 | -8.2897e-32 | -8.286e-24 | -8.286e-24 | 0.037488 | 0.00061698 | -8.286e-24
0.02492 | 0 | -8.3937e-24 |  | 4967 | 0 |  | 0 | 0.037487 | 0 |  | 9.7876e-33 | -1.7558e-36 | 2.5505e-40 | 2.028e-32 | 1.4069e-23 | -4.3078e-28 | -8.3973e-32 | -8.3937e-24 | -8.3937e-24 | 0.037488 | 0.00061707 | -8.3937e-24
0.024922 | 0 | -8.4927e-24 |  | 4968 | 0 |  | 0 | 0.037487 | 0 |  | 9.7186e-33 | -1.7315e-36 | 2.5072e-40 | 1.9936e-32 | 1.374e-23 | -3.9643e-28 | -8.4965e-32 | -8.4927e-24 | -8.4927e-24 | 0.037488 | 0.00061717 | -8.4927e-24
0.024925 | 0 | -8.5834e-24 |  | 4969 | 0 |  | 0 | 0.037487 | 0 |  | 9.6477e-33 | -1.7073e-36 | 2.4645e-40 | 1.9596e-32 | 1.3413e-23 | -3.629e-28 | -8.5872e-32 | -8.5834e-24 | -8.5834e-24 | 0.037488 | 0.00061726 | -8.5834e-24
0.024927 | 0 | -8.6659e-24 |  | 4970 | 0 |  | 0 | 0.037487 | 0 |  | 9.575e-33 | -1.6834e-36 | 2.4224e-40 | 1.9262e-32 | 1.3088e-23 | -3.3018e-28 | -8.6697e-32 | -8.6659e-24 | -8.6659e-24 | 0.037488 | 0.00061735 | -8.6659e-24
0.02493 | 0 | -8.7404e-24 |  | 4971 | 0 |  | 0 | 0.037487 | 0 |  | 9.5006e-33 | -1.6597e-36 | 2.3809e-40 | 1.8932e-32 | 1.2764e-23 | -2.9827e-28 | -8.7443e-32 | -8.7404e-24 | -8.7404e-24 | 0.037488 | 0.00061745 | -8.7404e-24
0.024932 | 0 | -8.8072e-24 |  | 4972 | 0 |  | 0 | 0.037487 | 0 |  | 9.4247e-33 | -1.6361e-36 | 2.34e-40 | 1.8607e-32 | 1.2443e-23 | -2.6716e-28 | -8.8111e-32 | -8.8072e-24 | -8.8072e-24 | 0.037488 | 0.00061754 | -8.8072e-24
0.024935 | 0 | -8.8664e-24 |  | 4973 | 0 |  | 0 | 0.037487 | 0 |  | 9.3474e-33 | -1.6127e-36 | 2.2997e-40 | 1.8286e-32 | 1.2123e-23 | -2.3685e-28 | -8.8703e-32 | -8.8664e-24 | -8.8664e-24 | 0.037488 | 0.00061763 | -8.8664e-24
0.024937 | 0 | -8.9182e-24 |  | 4974 | 0 |  | 0 | 0.037487 | 0 |  | 9.2687e-33 | -1.5896e-36 | 2.26e-40 | 1.797e-32 | 1.1806e-23 | -2.0734e-28 | -8.9221e-32 | -8.9182e-24 | -8.9182e-24 | 0.037488 | 0.00061773 | -8.9182e-24
0.02494 | 0 | -8.9628e-24 |  | 4975 | 0 |  | 0 | 0.037487 | 0 |  | 9.1888e-33 | -1.5666e-36 | 2.2208e-40 | 1.7659e-32 | 1.1492e-23 | -1.7861e-28 | -8.9668e-32 | -8.9628e-24 | -8.9628e-24 | 0.037488 | 0.00061782 | -8.9628e-24
0.024942 | 0 | -9.0005e-24 |  | 4976 | 0 |  | 0 | 0.037487 | 0 |  | 9.1077e-33 | -1.5438e-36 | 2.1822e-40 | 1.7352e-32 | 1.118e-23 | -1.5066e-28 | -9.0044e-32 | -9.0005e-24 | -9.0005e-24 | 0.037488 | 0.00061792 | -9.0005e-24
0.024945 | 0 | -9.0313e-24 |  | 4977 | 0 |  | 0 | 0.037487 | 0 |  | 9.0255e-33 | -1.5212e-36 | 2.1442e-40 | 1.7049e-32 | 1.087e-23 | -1.2348e-28 | -9.0353e-32 | -9.0313e-24 | -9.0313e-24 | 0.037488 | 0.00061801 | -9.0313e-24
0.024947 | 0 | -9.0556e-24 |  | 4978 | 0 |  | 0 | 0.037487 | 0 |  | 8.9424e-33 | -1.4989e-36 | 2.1067e-40 | 1.6751e-32 | 1.0564e-23 | -9.7072e-29 | -9.0596e-32 | -9.0556e-24 | -9.0556e-24 | 0.037488 | 0.0006181 | -9.0556e-24
0.02495 | 0 | -9.0734e-24 |  | 4979 | 0 |  | 0 | 0.037487 | 0 |  | 8.8584e-33 | -1.4767e-36 | 2.0698e-40 | 1.6458e-32 | 1.026e-23 | -7.1421e-29 | -9.0774e-32 | -9.0734e-24 | -9.0734e-24 | 0.037488 | 0.0006182 | -9.0734e-24
0.024952 | 0 | -9.0851e-24 |  | 4980 | 0 |  | 0 | 0.037487 | 0 |  | 8.7736e-33 | -1.4548e-36 | 2.0334e-40 | 1.6169e-32 | 9.9599e-24 | -4.6521e-29 | -9.0891e-32 | -9.0851e-24 | -9.0851e-24 | 0.037488 | 0.00061829 | -9.0851e-24
0.024955 | 0 | -9.0907e-24 |  | 4981 | 0 |  | 0 | 0.037487 | 0 |  | 8.688e-33 | -1.4331e-36 | 1.9976e-40 | 1.5884e-32 | 9.6625e-24 | -2.2365e-29 | -9.0947e-32 | -9.0907e-24 | -9.0907e-24 | 0.037488 | 0.00061838 | -9.0907e-24
0.024957 | 0 | -9.0904e-24 |  | 4982 | 0 |  | 0 | 0.037487 | 0 |  | 8.6018e-33 | -1.4116e-36 | 1.9623e-40 | 1.5603e-32 | 9.3683e-24 | 1.0557e-30 | -9.0944e-32 | -9.0904e-24 | -9.0904e-24 | 0.037488 | 0.00061848 | -9.0904e-24
0.02496 | 0 | -9.0845e-24 |  | 4983 | 0 |  | 0 | 0.037487 | 0 |  | 8.515e-33 | -1.3903e-36 | 1.9275e-40 | 1.5327e-32 | 9.0773e-24 | 2.3749e-29 | -9.0885e-32 | -9.0845e-24 | -9.0845e-24 | 0.037488 | 0.00061857 | -9.0845e-24
0.024962 | 0 | -9.073e-24 |  | 4984 | 0 |  | 0 | 0.037487 | 0 |  | 8.4276e-33 | -1.3692e-36 | 1.8933e-40 | 1.5055e-32 | 8.7897e-24 | 4.5723e-29 | -9.077e-32 | -9.073e-24 | -9.073e-24 | 0.037488 | 0.00061867 | -9.073e-24
0.024965 | 0 | -9.0563e-24 |  | 4985 | 0 |  | 0 | 0.037487 | 0 |  | 8.3398e-33 | -1.3484e-36 | 1.8596e-40 | 1.4787e-32 | 8.5055e-24 | 6.6987e-29 | -9.0603e-32 | -9.0563e-24 | -9.0563e-24 | 0.037488 | 0.00061876 | -9.0563e-24
0.024967 | 0 | -9.0344e-24 |  | 4986 | 0 |  | 0 | 0.037487 | 0 |  | 8.2516e-33 | -1.3278e-36 | 1.8264e-40 | 1.4523e-32 | 8.2249e-24 | 8.7549e-29 | -9.0384e-32 | -9.0344e-24 | -9.0344e-24 | 0.037488 | 0.00061885 | -9.0344e-24
0.02497 | 0 | -9.0076e-24 |  | 4987 | 0 |  | 0 | 0.037487 | 0 |  | 8.1631e-33 | -1.3073e-36 | 1.7937e-40 | 1.4263e-32 | 7.9478e-24 | 1.0742e-28 | -9.0115e-32 | -9.0076e-24 | -9.0076e-24 | 0.037488 | 0.00061895 | -9.0076e-24
0.024972 | 0 | -8.9759e-24 |  | 4988 | 0 |  | 0 | 0.037487 | 0 |  | 8.0743e-33 | -1.2872e-36 | 1.7615e-40 | 1.4007e-32 | 7.6743e-24 | 1.266e-28 | -8.9799e-32 | -8.9759e-24 | -8.9759e-24 | 0.037488 | 0.00061904 | -8.9759e-24
0.024975 | 0 | -8.9397e-24 |  | 4989 | 0 |  | 0 | 0.037487 | 0 |  | 7.9853e-33 | -1.2672e-36 | 1.7299e-40 | 1.3755e-32 | 7.4045e-24 | 1.4512e-28 | -8.9436e-32 | -8.9397e-24 | -8.9397e-24 | 0.037488 | 0.00061913 | -8.9397e-24
0.024977 | 0 | -8.899e-24 |  | 4990 | 0 |  | 0 | 0.037487 | 0 |  | 7.8961e-33 | -1.2475e-36 | 1.6987e-40 | 1.3507e-32 | 7.1385e-24 | 1.6296e-28 | -8.9029e-32 | -8.899e-24 | -8.899e-24 | 0.037488 | 0.00061923 | -8.899e-24
0.02498 | 0 | -8.8539e-24 |  | 4991 | 0 |  | 0 | 0.037487 | 0 |  | 7.8068e-33 | -1.2279e-36 | 1.668e-40 | 1.3263e-32 | 6.8763e-24 | 1.8015e-28 | -8.8578e-32 | -8.8539e-24 | -8.8539e-24 | 0.037488 | 0.00061932 | -8.8539e-24
0.024982 | 0 | -8.8048e-24 |  | 4992 | 0 |  | 0 | 0.037487 | 0 |  | 7.7174e-33 | -1.2086e-36 | 1.6378e-40 | 1.3023e-32 | 6.6179e-24 | 1.967e-28 | -8.8087e-32 | -8.8048e-24 | -8.8048e-24 | 0.037488 | 0.00061941 | -8.8048e-24
0.024985 | 0 | -8.7517e-24 |  | 4993 | 0 |  | 0 | 0.037487 | 0 |  | 7.6281e-33 | -1.1896e-36 | 1.608e-40 | 1.2786e-32 | 6.3634e-24 | 2.1261e-28 | -8.7555e-32 | -8.7517e-24 | -8.7517e-24 | 0.037488 | 0.00061951 | -8.7517e-24
0.024987 | 0 | -8.6947e-24 |  | 4994 | 0 |  | 0 | 0.037487 | 0 |  | 7.5387e-33 | -1.1707e-36 | 1.5788e-40 | 1.2553e-32 | 6.1128e-24 | 2.2789e-28 | -8.6985e-32 | -8.6947e-24 | -8.6947e-24 | 0.037488 | 0.0006196 | -8.6947e-24
0.02499 | 0 | -8.6341e-24 |  | 4995 | 0 |  | 0 | 0.037487 | 0 |  | 7.4494e-33 | -1.1521e-36 | 1.55e-40 | 1.2324e-32 | 5.8662e-24 | 2.4255e-28 | -8.6379e-32 | -8.6341e-24 | -8.6341e-24 | 0.037488 | 0.0006197 | -8.6341e-24
0.024992 | 0 | -8.57e-24 |  | 4996 | 0 |  | 0 | 0.037487 | 0 |  | 7.3602e-33 | -1.1337e-36 | 1.5216e-40 | 1.2099e-32 | 5.6235e-24 | 2.5661e-28 | -8.5737e-32 | -8.57e-24 | -8.57e-24 | 0.037488 | 0.00061979 | -8.57e-24
0.024995 | 0 | -8.5025e-24 |  | 4997 | 0 |  | 0 | 0.037487 | 0 |  | 7.2712e-33 | -1.1155e-36 | 1.4937e-40 | 1.1877e-32 | 5.3849e-24 | 2.7007e-28 | -8.5062e-32 | -8.5025e-24 | -8.5025e-24 | 0.037488 | 0.00061988 | -8.5025e-24
0.024997 | 0 | -8.4318e-24 |  | 4998 | 0 |  | 0 | 0.037487 | 0 |  | 7.1824e-33 | -1.0976e-36 | 1.4663e-40 | 1.1659e-32 | 5.1503e-24 | 2.8295e-28 | -8.4355e-32 | -8.4318e-24 | -8.4318e-24 | 0.037488 | 0.00061998 | -8.4318e-24
0.025 | 0 | -8.358e-24 |  | 4999 | 0 |  | 0 | 0.037487 | 0 |  | 7.0938e-33 | -1.0798e-36 | 1.4393e-40 | 1.1444e-32 | 4.9198e-24 | 2.9525e-28 | -8.3617e-32 | -8.358e-24 | -8.358e-24 | 0.037488 | 0.00062007 | -8.358e-24