## Chart1
Open loop gain = 1000, Flow = 200 Hz, Fhigh = 5,000 Hz

## Sheet1
Spreadsheet to analyze gain and frequency response of a feedback amplifier
feedback_amplifier_response.xls |  |  | written by Kenneth A. Kuhn May 15, 2010
Instructions:
1. User input cells are red with gray background. All other cells are protected.
2. Enter the basic amplifier characteristics below. Results are in Green cells.
3. Optionally enter a range of B values for the plot.
4. The frequency response of the amplifier is shown in Chart 1.
1000 | Av, theoretical open loop gain at midband
0.002 | B, feedback factor 0 <= B <= 1
200 | Hz, F1, low cut-off frequency of open loop response
5000 | Hz, F2, high cut-off frequency of open loop response
| 0.00079577 | sec, T1
| 3.1831e-05 | sec. T2
| 1000 | Hz, geometric center of mid-band
| 328.9474 | gain at mid-band frequency
The following is the setup for solving for the new Flow and Fhigh
| 31415926.5359 | Av/T2, k
| 39478417.6044 | w^2, 1/(T1*T2), c'
| 95504.4167 | 1/T1 + 1/T2 + BAv/T2, b'
| 232.6009 | factor for -3 dB
| -9200050438.5195 | b
| 1558545456544040 | c
| 65.5072 | Hz, low cutoff frequency with feedback
| 15265.5072 | Hz, high cutoff frequency with feedback
1.0965 | Data for plots
| 32672.5636 | 95504.4167 | 189752.1963 | 346831.829 | 975150.3597 | 3174265.2172
B values | 0 | 0.002 | 0.005 | 0.01 | 0.03 | 0.1
Freq | M @ B=0 | M @ B=0.002 | M @ B=0.005 | M @ B=0.01 | M @ B=0.03 | M @ B=0.1 | w | w^2
1 | 4.9999 | 4.9994 | 4.9977 | 4.9924 | 4.9409 | 4.4628 | 6.2832 | 39.4784
1.0965 | 5.4823 | 5.4816 | 5.4794 | 5.4724 | 5.4047 | 4.7958 | 6.8894 | 47.4635
1.2023 | 6.0112 | 6.0103 | 6.0074 | 5.9981 | 5.9093 | 5.1379 | 7.5541 | 57.0637
1.3183 | 6.5911 | 6.59 | 6.5861 | 6.5739 | 6.4575 | 5.486 | 8.2829 | 68.6056
1.4454 | 7.227 | 7.2255 | 7.2203 | 7.2043 | 7.0519 | 5.8367 | 9.082 | 82.4821
1.5849 | 7.9242 | 7.9222 | 7.9154 | 7.8943 | 7.6951 | 6.1859 | 9.9582 | 99.1653
1.7378 | 8.6887 | 8.686 | 8.6771 | 8.6493 | 8.3893 | 6.5296 | 10.9189 | 119.2229
1.9055 | 9.5269 | 9.5233 | 9.5116 | 9.4751 | 9.1362 | 6.8638 | 11.9724 | 143.3375
2.0893 | 10.4459 | 10.4413 | 10.4258 | 10.3777 | 9.9372 | 7.1847 | 13.1274 | 172.3295
2.2909 | 11.4536 | 11.4475 | 11.4271 | 11.3639 | 10.7925 | 7.4888 | 14.3939 | 207.1857
2.5119 | 12.5584 | 12.5504 | 12.5235 | 12.4405 | 11.7017 | 7.7736 | 15.7826 | 249.092
2.7542 | 13.7698 | 13.7592 | 13.7239 | 13.6148 | 12.6629 | 8.0369 | 17.3053 | 299.4744
3.02 | 15.098 | 15.084 | 15.0375 | 14.8944 | 13.6726 | 8.2775 | 18.9749 | 360.0474
3.3113 | 16.5543 | 16.5358 | 16.4746 | 16.2869 | 14.7259 | 8.495 | 20.8056 | 432.8722
3.6308 | 18.1509 | 18.1266 | 18.046 | 17.8002 | 15.8159 | 8.6896 | 22.8129 | 520.4269
3.9811 | 19.9014 | 19.8693 | 19.7633 | 19.4418 | 16.934 | 8.8621 | 25.0138 | 625.6908
4.3652 | 21.8206 | 21.7783 | 21.639 | 21.2189 | 18.0698 | 9.0137 | 27.4271 | 752.2457
4.7863 | 23.9246 | 23.869 | 23.6859 | 23.1381 | 19.2114 | 9.1458 | 30.0732 | 904.3983
5.2481 | 26.2313 | 26.158 | 25.9176 | 25.2047 | 20.3459 | 9.2603 | 32.9746 | 1087.3259
5.7544 | 28.7601 | 28.6635 | 28.348 | 27.4227 | 21.4601 | 9.3589 | 36.156 | 1307.2533
6.3096 | 31.5322 | 31.405 | 30.9915 | 29.7936 | 22.5408 | 9.4433 | 39.6442 | 1571.6641
6.9183 | 34.5708 | 34.4035 | 33.8619 | 32.3166 | 23.576 | 9.5153 | 43.469 | 1889.5559
7.5858 | 37.9016 | 37.6814 | 36.9731 | 34.9872 | 24.555 | 9.5765 | 47.6628 | 2271.7458
8.3176 | 41.5522 | 41.2626 | 40.3377 | 37.7971 | 25.4693 | 9.6282 | 52.2613 | 2731.2392
9.1201 | 45.5531 | 45.1723 | 43.9669 | 40.733 | 26.313 | 9.6719 | 57.3033 | 3283.6718
10 | 49.9375 | 49.4371 | 47.8693 | 43.7771 | 27.0825 | 9.7087 | 62.8319 | 3947.8418
10.9648 | 54.7416 | 54.0843 | 52.0504 | 46.9061 | 27.7766 | 9.7397 | 68.8938 | 4746.3497
12.0226 | 60.0047 | 59.1422 | 56.5112 | 50.0919 | 28.3966 | 9.7656 | 75.5405 | 5706.3675
13.1826 | 65.7699 | 64.639 | 61.2475 | 53.3019 | 28.9451 | 9.7874 | 82.8285 | 6860.5627
14.4544 | 72.0837 | 70.6024 | 66.2479 | 56.5005 | 29.4264 | 9.8056 | 90.8197 | 8248.2105
15.8489 | 78.9966 | 77.059 | 71.4934 | 59.6503 | 29.8455 | 9.8208 | 99.5818 | 9916.5302
17.378 | 86.5634 | 84.0324 | 76.9563 | 62.7142 | 30.2081 | 9.8335 | 109.1892 | 11922.2915
19.0546 | 94.8429 | 91.5427 | 82.5993 | 65.6574 | 30.52 | 9.8441 | 119.7236 | 14333.7471
20.893 | 103.8985 | 99.6042 | 88.3758 | 68.4488 | 30.7869 | 9.853 | 131.2743 | 17232.9543
22.9087 | 113.7981 | 108.2236 | 94.2306 | 71.0633 | 31.0143 | 9.8604 | 143.9395 | 20718.5681
25.1189 | 124.6138 | 117.3976 | 100.1015 | 73.4823 | 31.2074 | 9.8665 | 157.8265 | 24909.1975
27.5423 | 136.4218 | 127.111 | 105.9213 | 75.6942 | 31.3708 | 9.8716 | 173.0533 | 29947.4423
30.1995 | 149.3024 | 137.3337 | 111.6216 | 77.6945 | 31.5086 | 9.8759 | 189.7492 | 36004.7448
33.1131 | 163.3384 | 148.0189 | 117.1358 | 79.4848 | 31.6246 | 9.8795 | 208.0558 | 43287.2241
36.3078 | 178.6148 | 159.1019 | 122.4028 | 81.0721 | 31.7221 | 9.8824 | 228.1287 | 52042.69
39.8107 | 195.2174 | 170.4987 | 127.3705 | 82.4674 | 31.8039 | 9.8849 | 250.1381 | 62569.0753
43.6516 | 213.2299 | 182.1075 | 131.9978 | 83.6845 | 31.8725 | 9.8869 | 274.271 | 75224.574
47.863 | 232.7324 | 193.8104 | 136.2566 | 84.739 | 31.9298 | 9.8887 | 300.7322 | 90439.8299
52.4807 | 253.797 | 205.4778 | 140.1313 | 85.6471 | 31.9777 | 9.8901 | 329.7463 | 108732.5909
57.544 | 276.4844 | 216.9737 | 143.619 | 86.4251 | 32.0177 | 9.8913 | 361.5596 | 130725.327
63.0957 | 300.8379 | 228.1625 | 146.7271 | 87.0886 | 32.0511 | 9.8922 | 396.4422 | 157166.4113
69.1831 | 326.8781 | 238.9162 | 149.472 | 87.6522 | 32.079 | 9.8931 | 434.6902 | 188955.5866
75.8578 | 354.5958 | 249.1216 | 151.8764 | 88.1295 | 32.1022 | 9.8937 | 476.6283 | 227174.5815
83.1764 | 383.9448 | 258.6854 | 153.9671 | 88.5325 | 32.1216 | 9.8943 | 522.6126 | 273123.9198
91.2011 | 414.8345 | 267.5386 | 155.7735 | 88.8719 | 32.1377 | 9.8948 | 573.0333 | 328367.175
100 | 447.1242 | 275.638 | 157.3253 | 89.1572 | 32.1511 | 9.8952 | 628.3185 | 394784.176
109.6478 | 480.6173 | 282.9657 | 158.652 | 89.3966 | 32.1623 | 9.8955 | 688.9376 | 474634.9742
120.2264 | 515.0602 | 289.5268 | 159.7813 | 89.5971 | 32.1717 | 9.8958 | 755.405 | 570636.7489
131.8257 | 550.144 | 295.3458 | 160.7392 | 89.765 | 32.1794 | 9.896 | 828.2851 | 686056.2683
144.544 | 585.511 | 300.4622 | 161.5491 | 89.9053 | 32.1859 | 9.8962 | 908.1966 | 824821.0515
158.4893 | 620.7669 | 304.9258 | 162.232 | 90.0225 | 32.1912 | 9.8963 | 995.8178 | 991653.0152
173.7801 | 655.4971 | 308.793 | 162.8066 | 90.1203 | 32.1957 | 9.8965 | 1091.8925 | 1192229.1516
190.5461 | 689.2875 | 312.1231 | 163.289 | 90.2019 | 32.1994 | 9.8966 | 1197.2363 | 1433374.7069
208.9296 | 721.7455 | 314.9752 | 163.6933 | 90.2699 | 32.2025 | 9.8967 | 1312.7435 | 1723295.4316
229.0868 | 752.5216 | 317.4062 | 164.0317 | 90.3265 | 32.2051 | 9.8967 | 1439.3946 | 2071856.8078
251.1886 | 781.326 | 319.4696 | 164.3145 | 90.3736 | 32.2072 | 9.8968 | 1578.2648 | 2490919.7536
275.4229 | 807.9408 | 321.2142 | 164.5504 | 90.4128 | 32.209 | 9.8969 | 1730.5329 | 2994744.2292
301.9952 | 832.2246 | 322.6841 | 164.747 | 90.4454 | 32.2104 | 9.8969 | 1897.4916 | 3600474.4776
331.1311 | 854.1114 | 323.9183 | 164.9106 | 90.4724 | 32.2117 | 9.8969 | 2080.5582 | 4328722.4121
363.0781 | 873.6027 | 324.9511 | 165.0464 | 90.4948 | 32.2127 | 9.897 | 2281.2867 | 5204269.0034
398.1072 | 890.7568 | 325.812 | 165.1589 | 90.5134 | 32.2135 | 9.897 | 2501.3811 | 6256907.531
436.5158 | 905.6749 | 326.5265 | 165.2517 | 90.5286 | 32.2142 | 9.897 | 2742.7099 | 7522457.3952
478.6301 | 918.4871 | 327.116 | 165.3279 | 90.5412 | 32.2148 | 9.897 | 3007.3216 | 9043982.9872
524.8075 | 929.3391 | 327.5987 | 165.3902 | 90.5514 | 32.2152 | 9.897 | 3297.4625 | 10873259.0928
575.4399 | 938.3806 | 327.9898 | 165.4404 | 90.5596 | 32.2156 | 9.897 | 3615.5958 | 13072532.6957
630.9573 | 945.7561 | 328.3015 | 165.4804 | 90.5662 | 32.2159 | 9.8971 | 3964.4219 | 15716641.1304
691.831 | 951.5971 | 328.5438 | 165.5114 | 90.5713 | 32.2161 | 9.8971 | 4346.9022 | 18895558.6627
758.5776 | 956.017 | 328.7246 | 165.5345 | 90.5751 | 32.2163 | 9.8971 | 4766.2835 | 22717458.1524
831.7638 | 959.1071 | 328.8497 | 165.5505 | 90.5777 | 32.2164 | 9.8971 | 5226.1259 | 27312391.9816
912.0108 | 960.934 | 328.9231 | 165.5598 | 90.5792 | 32.2165 | 9.8971 | 5730.3331 | 32836717.5038
1000 | 961.5385 | 328.9474 | 165.5629 | 90.5797 | 32.2165 | 9.8971 | 6283.1853 | 39478417.6044
1096.4782 | 960.934 | 328.9231 | 165.5598 | 90.5792 | 32.2165 | 9.8971 | 6889.3757 | 47463497.4207
1202.2644 | 959.1071 | 328.8497 | 165.5505 | 90.5777 | 32.2164 | 9.8971 | 7554.0502 | 57063674.8915
1318.2567 | 956.017 | 328.7246 | 165.5345 | 90.5751 | 32.2163 | 9.8971 | 8282.8514 | 68605626.8306
1445.4398 | 951.5971 | 328.5438 | 165.5114 | 90.5713 | 32.2161 | 9.8971 | 9081.9659 | 82482105.153
1584.8932 | 945.7561 | 328.3015 | 165.4804 | 90.5662 | 32.2159 | 9.8971 | 9958.1776 | 99165301.5179
1737.8008 | 938.3806 | 327.9898 | 165.4404 | 90.5596 | 32.2156 | 9.897 | 10918.9246 | 119222915.163
1905.4607 | 929.3391 | 327.5987 | 165.3902 | 90.5514 | 32.2152 | 9.897 | 11972.3628 | 143337470.6919
2089.2961 | 918.4871 | 327.116 | 165.3279 | 90.5412 | 32.2148 | 9.897 | 13127.4348 | 172329543.1609
2290.8677 | 905.6749 | 326.5265 | 165.2517 | 90.5286 | 32.2142 | 9.897 | 14393.946 | 207185680.7762
2511.8864 | 890.7568 | 325.812 | 165.1589 | 90.5134 | 32.2135 | 9.897 | 15782.6479 | 249091975.3593
2754.2287 | 873.6027 | 324.9511 | 165.0464 | 90.4948 | 32.2127 | 9.897 | 17305.3293 | 299474422.923
3019.9517 | 854.1114 | 323.9183 | 164.9106 | 90.4724 | 32.2117 | 9.8969 | 18974.9163 | 360047447.7579
3311.3112 | 832.2246 | 322.6841 | 164.747 | 90.4454 | 32.2104 | 9.8969 | 20805.582 | 432872241.2141
3630.7805 | 807.9408 | 321.2142 | 164.5504 | 90.4128 | 32.209 | 9.8969 | 22812.867 | 520426900.3449
3981.0717 | 781.326 | 319.4696 | 164.3145 | 90.3736 | 32.2072 | 9.8968 | 25013.8112 | 625690753.1028
4365.1583 | 752.5216 | 317.4062 | 164.0317 | 90.3265 | 32.2051 | 9.8967 | 27427.0986 | 752245739.5245
4786.3009 | 721.7455 | 314.9752 | 163.6933 | 90.2699 | 32.2025 | 9.8967 | 30073.2156 | 904398298.7228
5248.0746 | 689.2875 | 312.1231 | 163.289 | 90.2019 | 32.1994 | 9.8966 | 32974.6252 | 1087325909.2829
5754.3994 | 655.4971 | 308.793 | 162.8066 | 90.1203 | 32.1957 | 9.8965 | 36155.9576 | 1307253269.5689
6309.5734 | 620.7669 | 304.9258 | 162.232 | 90.0225 | 32.1912 | 9.8963 | 39644.2192 | 1571664113.04
6918.3097 | 585.511 | 300.4622 | 161.5491 | 89.9053 | 32.1859 | 9.8962 | 43469.0219 | 1889555866.2726
7585.7758 | 550.144 | 295.3458 | 160.7392 | 89.765 | 32.1794 | 9.896 | 47662.8347 | 2271745815.2422
8317.6377 | 515.0602 | 289.5268 | 159.7813 | 89.5971 | 32.1717 | 9.8958 | 52261.2591 | 2731239198.1566
9120.1084 | 480.6173 | 282.9657 | 158.652 | 89.3966 | 32.1623 | 9.8955 | 57303.3311 | 3283671750.3767
10000 | 447.1242 | 275.638 | 157.3253 | 89.1572 | 32.1511 | 9.8952 | 62831.8531 | 3947841760.4358
10964.782 | 414.8345 | 267.5386 | 155.7735 | 88.8719 | 32.1377 | 9.8948 | 68893.7569 | 4746349742.0694
12022.6443 | 383.9448 | 258.6854 | 153.9671 | 88.5325 | 32.1216 | 9.8943 | 75540.5023 | 5706367489.1455
13182.5674 | 354.5958 | 249.1216 | 151.8764 | 88.1295 | 32.1022 | 9.8937 | 82828.5137 | 6860562683.0567
14454.3977 | 326.8781 | 238.9162 | 149.472 | 87.6522 | 32.079 | 9.8931 | 90819.6593 | 8248210515.3025
15848.9319 | 300.8379 | 228.1625 | 146.7271 | 87.0886 | 32.0511 | 9.8922 | 99581.7762 | 9916530151.7856
17378.0083 | 276.4844 | 216.9737 | 143.619 | 86.4251 | 32.0177 | 9.8913 | 109189.2463 | 11922291516.303
19054.6072 | 253.797 | 205.4778 | 140.1313 | 85.6471 | 31.9777 | 9.8901 | 119723.6279 | 14333747069.1921
20892.9613 | 232.7324 | 193.8104 | 136.2566 | 84.739 | 31.9298 | 9.8887 | 131274.3475 | 17232954316.0912
22908.6765 | 213.2299 | 182.1075 | 131.9978 | 83.6845 | 31.8725 | 9.8869 | 143939.4598 | 20718568077.6231
25118.8643 | 195.2174 | 170.4987 | 127.3705 | 82.4674 | 31.8039 | 9.8849 | 157826.4792 | 24909197535.9259
27542.287 | 178.6148 | 159.1019 | 122.4028 | 81.0721 | 31.7221 | 9.8824 | 173053.2932 | 29947442292.3034
30199.5172 | 163.3384 | 148.0189 | 117.1358 | 79.4848 | 31.6246 | 9.8795 | 189749.1628 | 36004744775.7938
33113.1121 | 149.3024 | 137.3337 | 111.6216 | 77.6945 | 31.5086 | 9.8759 | 208055.8197 | 43287224121.4139
36307.8055 | 136.4218 | 127.111 | 105.9213 | 75.6942 | 31.3708 | 9.8716 | 228128.6699 | 52042690034.489
39810.7171 | 124.6138 | 117.3976 | 100.1015 | 73.4823 | 31.2074 | 9.8665 | 250138.1125 | 62569075310.2842
43651.5832 | 113.7981 | 108.2236 | 94.2306 | 71.0633 | 31.0143 | 9.8604 | 274270.9863 | 75224573952.4531
47863.0092 | 103.8985 | 99.6042 | 88.3758 | 68.4488 | 30.7869 | 9.853 | 300732.1564 | 90439829872.2818
52480.746 | 94.8429 | 91.5427 | 82.5993 | 65.6574 | 30.52 | 9.8441 | 329746.2523 | 108732590928.294
57543.9937 | 86.5634 | 84.0324 | 76.9563 | 62.7142 | 30.2081 | 9.8335 | 361559.5759 | 130725326956.892
63095.7344 | 78.9966 | 77.059 | 71.4934 | 59.6503 | 29.8455 | 9.8208 | 396442.1916 | 157166411304.004
69183.0971 | 72.0837 | 70.6024 | 66.2479 | 56.5005 | 29.4264 | 9.8056 | 434690.2192 | 188955586627.256
75857.7575 | 65.7699 | 64.639 | 61.2475 | 53.3019 | 28.9451 | 9.7874 | 476628.3474 | 227174581524.22
83176.3771 | 60.0047 | 59.1422 | 56.5112 | 50.0919 | 28.3966 | 9.7656 | 522612.5906 | 273123919815.663
91201.0839 | 54.7416 | 54.0843 | 52.0504 | 46.9061 | 27.7766 | 9.7397 | 573033.3106 | 328367175037.67
100000 | 49.9375 | 49.4371 | 47.8693 | 43.7771 | 27.0825 | 9.7087 | 628318.5307 | 394784176043.582
109647.8196 | 45.5531 | 45.1723 | 43.9669 | 40.733 | 26.313 | 9.6719 | 688937.5692 | 474634974206.938
120226.4435 | 41.5522 | 41.2626 | 40.3377 | 37.7971 | 25.4693 | 9.6282 | 755405.0231 | 570636748914.5551
131825.6739 | 37.9016 | 37.6814 | 36.9731 | 34.9872 | 24.555 | 9.5765 | 828285.1371 | 686056268305.676
144543.9771 | 34.5708 | 34.4035 | 33.8619 | 32.3166 | 23.576 | 9.5153 | 908196.593 | 824821051530.256
158489.3192 | 31.5322 | 31.405 | 30.9915 | 29.7936 | 22.5408 | 9.4433 | 995817.762 | 991653015178.563
173780.0829 | 28.7601 | 28.6635 | 28.348 | 27.4227 | 21.4601 | 9.3589 | 1091892.4634 | 1.1922e+12
190546.0718 | 26.2313 | 26.158 | 25.9176 | 25.2047 | 20.3459 | 9.2603 | 1197236.2787 | 1.4334e+12
208929.6131 | 23.9246 | 23.869 | 23.6859 | 23.1381 | 19.2114 | 9.1458 | 1312743.4752 | 1.7233e+12
229086.7653 | 21.8206 | 21.7783 | 21.639 | 21.2189 | 18.0698 | 9.0137 | 1439394.5977 | 2.0719e+12
251188.6432 | 19.9014 | 19.8693 | 19.7633 | 19.4418 | 16.934 | 8.8621 | 1578264.792 | 2.4909e+12
275422.8703 | 18.1509 | 18.1266 | 18.046 | 17.8002 | 15.8159 | 8.6896 | 1730532.9321 | 2.9947e+12
301995.172 | 16.5543 | 16.5358 | 16.4746 | 16.2869 | 14.7259 | 8.495 | 1897491.6278 | 3.6005e+12
331131.1215 | 15.098 | 15.084 | 15.0375 | 14.8944 | 13.6726 | 8.2775 | 2080558.1972 | 4.3287e+12
363078.0548 | 13.7698 | 13.7592 | 13.7239 | 13.6148 | 12.6629 | 8.0369 | 2281286.6991 | 5.2043e+12
398107.1706 | 12.5584 | 12.5504 | 12.5235 | 12.4405 | 11.7017 | 7.7736 | 2501381.1247 | 6.2569e+12
436515.8322 | 11.4536 | 11.4475 | 11.4271 | 11.3639 | 10.7925 | 7.4888 | 2742709.8635 | 7.5225e+12
478630.0923 | 10.4459 | 10.4413 | 10.4258 | 10.3777 | 9.9372 | 7.1847 | 3007321.5637 | 9.044e+12
524807.4602 | 9.5269 | 9.5233 | 9.5116 | 9.4751 | 9.1362 | 6.8638 | 3297462.5233 | 1.0873e+13
575439.9373 | 8.6887 | 8.686 | 8.6771 | 8.6493 | 8.3893 | 6.5296 | 3615595.7594 | 1.3073e+13
630957.3445 | 7.9242 | 7.9222 | 7.9154 | 7.8943 | 7.6951 | 6.1859 | 3964421.9163 | 1.5717e+13
691830.9709 | 7.227 | 7.2255 | 7.2203 | 7.2043 | 7.0519 | 5.8367 | 4346902.1915 | 1.8896e+13
758577.575 | 6.5911 | 6.59 | 6.5861 | 6.5739 | 6.4575 | 5.486 | 4766283.4738 | 22717458152422
831763.7711 | 6.0112 | 6.0103 | 6.0074 | 5.9981 | 5.9093 | 5.1379 | 5226125.9056 | 2.7312e+13
912010.8394 | 5.4823 | 5.4816 | 5.4794 | 5.4724 | 5.4047 | 4.7958 | 5730333.1058 | 3.2837e+13
1000000 | 4.9999 | 4.9994 | 4.9977 | 4.9924 | 4.9409 | 4.4628 | 6283185.3072 | 3.9478e+13