## Sheet1
Demonstration of non-linear low-pass filter
nlfilter_demo.xls |  | written by Kenneth A. Kuhn, June 20, 2009 |  |  | version 1.0
Instructions:
This demonstration illustrates a noisy signal that is a 0, 1, 0.5 and 2 for ten samples.
The demo is for a 2 Hz display rate. The user may have to make adjustments for other rates.
Chart 1 shows the raw noisy signal and the filtered signal.
Observe in Chart 1 how fast large step changes are and how smooth level sections are.
This spreadsheet is an implementation of nlfilter.c on http://www.kennethkuhn.com/electronics
The comments in that file are a small text and so will not be repeated here.
This filter is useful for removing noise in displays without causing lag.
Typical display frequencies are in the 1 to 5 Hz range
The typical filter bandwith is generally between .03 and .3 Hz.
User input (red with gray background -- do not disturb other cells):
2 | Hz, sample frequency
0.1 | Hz, filter bandwidth
| 1.5915 | seconds, time constant
0.15 | peak-peak noise level
0.5 | factor of peak-peak noise for threshold (0.5 is typically a good value)
| 0.075 | Threshold -- as in nlfilter.c
| 0.2696 | KPLF --low-pass filter factor in nlfilter.c
| 0.05478 | LAG -- lag factor in nlfilter.c
| 0 | data for level
| 1 | data for level
| 0.5 | data for level
| 2 | data for level
0.5 | dt
Time | Raw Signal | Filtered | delta | processed
0 | 0.0084322 | 0 | 0 | 0
0.5 | 0.046649 | 0.012576 | 0.046649 | 0.012576
1 | -0.025264 | 0.0023749 | -0.03784 | -0.010202
1.5 | 0.034945 | 0.011156 | 0.032571 | 0.0087809
2 | 0.068035 | 0.02649 | 0.05688 | 0.015335
2.5 | -0.070369 | -0.015589 | -0.096859 | -0.042079
3 | 0.054048 | 0.003185 | 0.069637 | 0.018774
3.5 | -0.038884 | -0.0081568 | -0.042069 | -0.011342
4 | 0.044067 | 0.0059225 | 0.052223 | 0.014079
4.5 | -0.067465 | -0.013863 | -0.073388 | -0.019785
5 | -0.049976 | -0.023599 | -0.036114 | -0.0097362
5.5 | 0.019932 | -0.011863 | 0.043531 | 0.011736
6 | -0.052544 | -0.022831 | -0.040681 | -0.010968
6.5 | 0.0019136 | -0.01616 | 0.024744 | 0.006671
7 | -0.073504 | -0.031619 | -0.057344 | -0.01546
7.5 | 0.074266 | 0.019486 | 0.10589 | 0.051105
8 | 0.00091403 | 0.014479 | -0.018571 | -0.0050068
8.5 | 0.032859 | 0.019434 | 0.01838 | 0.0049552
9 | 0.036983 | 0.024165 | 0.017549 | 0.0047312
9.5 | 0.04175 | 0.028906 | 0.017585 | 0.0047408
10 | 0.93198 | 0.8772 | 0.90308 | 0.8483
10.5 | 0.94872 | 0.89648 | 0.071517 | 0.019281
11 | 1.0426 | 0.98777 | 0.14607 | 0.09129
11.5 | 1.0358 | 1.0007 | 0.047983 | 0.012936
12 | 0.98484 | 0.99643 | -0.015869 | -0.0042781
12.5 | 0.9511 | 0.98421 | -0.045328 | -0.01222
13 | 0.96676 | 0.97951 | -0.017456 | -0.0047061
13.5 | 1.045 | 0.99716 | 0.065492 | 0.017656
14 | 1.0256 | 1.0048 | 0.028394 | 0.0076551
14.5 | 1.0165 | 1.008 | 0.011705 | 0.0031558
15 | 0.99511 | 1.0045 | -0.012864 | -0.0034681
15.5 | 1.0729 | 1.023 | 0.068445 | 0.018453
16 | 0.94112 | 0.9959 | -0.081836 | -0.027056
16.5 | 1.0493 | 1.0103 | 0.053412 | 0.0144
17 | 0.95603 | 0.99567 | -0.054275 | -0.014632
17.5 | 1.0286 | 1.0045 | 0.0329 | 0.0088698
18 | 1.0571 | 1.0187 | 0.05254 | 0.014165
18.5 | 1.0121 | 1.0169 | -0.00662 | -0.0017847
19 | 0.94027 | 0.99505 | -0.076649 | -0.021869
19.5 | 0.98585 | 0.99257 | -0.0091974 | -0.0024796
20 | 0.56006 | 0.61484 | -0.4325 | -0.37772
20.5 | 0.50797 | 0.56275 | -0.10687 | -0.052093
21 | 0.50864 | 0.54816 | -0.054113 | -0.014589
21.5 | 0.49849 | 0.53477 | -0.049672 | -0.013391
22 | 0.43631 | 0.49109 | -0.098463 | -0.043683
22.5 | 0.49912 | 0.49325 | 0.0080359 | 0.0021664
23 | 0.47025 | 0.48705 | -0.023009 | -0.0062032
23.5 | 0.44111 | 0.47467 | -0.045942 | -0.012386
24 | 0.47772 | 0.47549 | 0.0030577 | 0.00082434
24.5 | 0.43517 | 0.46462 | -0.040325 | -0.010872
25 | 0.54782 | 0.49304 | 0.083202 | 0.028421
25.5 | 0.54952 | 0.50827 | 0.05648 | 0.015227
26 | 0.44054 | 0.49001 | -0.067729 | -0.01826
26.5 | 0.52657 | 0.49987 | 0.036565 | 0.0098577
27 | 0.52421 | 0.50643 | 0.02434 | 0.006562
27.5 | 0.46489 | 0.49523 | -0.041533 | -0.011197
28 | 0.49742 | 0.49582 | 0.0021892 | 0.0005902
28.5 | 0.45301 | 0.48428 | -0.042807 | -0.011541
29 | 0.57344 | 0.51866 | 0.08916 | 0.034379
29.5 | 0.55773 | 0.52919 | 0.039071 | 0.010533
30 | 1.9251 | 1.8704 | 1.396 | 1.3412
30.5 | 2.0343 | 1.9795 | 0.16394 | 0.10915
31 | 2.0629 | 2.0081 | 0.083361 | 0.028581
31.5 | 1.9377 | 1.9891 | -0.070411 | -0.018983
32 | 2.0065 | 1.9938 | 0.017387 | 0.0046875
32.5 | 2.052 | 2.0095 | 0.058173 | 0.015683
33 | 1.9856 | 2.003 | -0.023898 | -0.006443
33.5 | 2.029 | 2.01 | 0.025919 | 0.0069876
34 | 1.9429 | 1.9919 | -0.067099 | -0.01809
34.5 | 2.01 | 1.9968 | 0.018063 | 0.0048698
35 | 1.9292 | 1.9786 | -0.067627 | -0.018232
35.5 | 1.9353 | 1.9669 | -0.043322 | -0.011679
36 | 2.0443 | 1.9895 | 0.077402 | 0.022622
36.5 | 2.0495 | 2.0057 | 0.059952 | 0.016163
37 | 1.9562 | 1.9923 | -0.04952 | -0.013351
37.5 | 1.9536 | 1.9819 | -0.03872 | -0.010439
38 | 1.9858 | 1.9829 | 0.0039009 | 0.0010517
38.5 | 2.0687 | 2.0139 | 0.085767 | 0.030987
39 | 2.0225 | 2.0162 | 0.0085154 | 0.0022957
39.5 | 2.0389 | 2.0224 | 0.022713 | 0.0061234
40 | 2.0548 | 2.0311 | 0.032402 | 0.0087356