## Sheet1
Single layer solenoid inductor designer
inductor_design.xlsx |  |  | written by Kenneth A. Kuhn |  | Ver. 1.0, March 9, 2015
Instructions:
User input is in cells with bold italic red and light green background. Other cells locked.
Key results are in bold blue text. Sheet can print on a single page.
Equations:
Bare wire diameter in inches = 0.324857*exp(-0.115939*AWG)
Copper wire resistance per foot = 0.0000982906*exp(0.231883*AWG) (at 20 degrees C)
Skin depth of copper in inches = 0.0026/sqrt(F in MHz)
Step 1: Specify desired inductance in microhenries
240 | uH, desired inductance (L) |  |  |  |  | 240 | check
Step 2: Specify the bare form diameter in inches and determine suitable wire size range.
4.5 | in., Form diameter (FD) | [5 empty] | len./dia.
| 0.049979 | in., min suggested wire diameter including insulation |  |  |  |  | 0.5
| 0.12449 | in., max suggested wire diameter including insulation |  |  |  |  | 2
| 16 | max suggested magnet wire gauge |  |  |  |  | 0.5
| 8 | min suggested magnet wire gauge |  |  |  |  | 2
Step 3: Specify wire gauge and overall wire diameter including insulation
14 | AWG gauge of conductor |  |  | 0.0015157 | in. ~magnet wire insul. thick.
| 0.064087 | in., bare wire diameter
0.067 | in. wire plus insulation diameter (d) |  |  | 0.067118 | in.,~magnet wire total dia.
OK
Step 4: Calculate required number of turns
0 | in. extra space between wraps -- use zero for tight wrap (s)
| 4.567 | in. effective diameter (D = FD + d)
| 643.2 | 40(d+s)L
| 1435.1768 | sqrt((40(d+s)L)^2+4*18*D^3*L)
| 49.8233 | number of turns required
Step 5: Calculate coil parameters and length of wire required
| 3.3382 | in. winding length
| 0.73093 | length/diameter ratio -- should generally be between 0.5 and 2
| 59.8488 | feet of wire required
Step 6: Specify Frequency and calculate AC resistance using simple skin depth
1 | MHz, frequency for calculations below
| 0.0026 | in., skin depth at specified frequency
| 0.058887 | in., inner core diameter (non-conducting)
| 0.0032257 | in.^2, cross area of wire
| 0.0027235 | in.^2, cross area of inner core (non conducting)
| 0.00050223 | in.^2, area of skin depth (conducting) (~simple calculation)
| 0.15116 | ohms, DC resistance of wire length
| 6.4228 | skin effect factor, RAC/RDC
| 0.97088 | ohms, AC resistance at specified frequency
Step 7: Calculate coil reactance and unloaded Q (Qu) at specified frequency
| 1507.9645 | ohms, reactance at specified frequency
| 1553.1899 | Qu at specified frequency -- an estimate -- probably optimisitic
Step 8: Calculate electrical height in meters of coil if used as an antenna (optional)
| 0.011015 | meters, electrical height at specified frequency