## Sheet1
Spreadsheet to study simple rectifier-filter sets
rectifier_filter.xls |  | written by Kenneth A. Kuhn |  |  | Version 1.0, May 16, 2009
See description_and_use of rectifier_filter.pdf on kennethkuhn.com for instructions.
Transformer Data: |  | User input in red with gray background. Other cells are protected.
60 | Hz, line frequency
28 | Vrms, rated full secondary voltage
1 | Arms, rated full secondary current |  |  |  | 1.4142 | A, peak |  | Using
7 | % transformer regulation -- limited to be between 1 and 35 | [6 empty] | 7
Transformer calculations:
| 28 | VA, secondary
| 29.96 | Vrms, open circuit source voltage -- total secondary
| 1.96 | ohms, source resistance
| 1.96 | Watts, secondary dissipation at max load
| 28 | ohms, load resistance for full load
Simulation Parameters:
0 | degrees, starting phase for simulation (typically 0 but ~90 is the most stressful case.
5 | number of cycles per plot (1 to 25) |  |  |  | Using: | 5 | 960 | Pts./cycle
Rectifier Parameters: | [7 empty] | Using:
3 | mode: 1 = half wave, 2 = full-wave centertapped, 3 = full-wave bridge | [6 empty] | 3
0.75 | Volts, maximum diode junction drop (each) (use 0.75 for silicon, 0.45 for Schottky)
0.4 | Ohms, diode bulk resistance, Rd (each) |  |  |  | Diode____________ |  | Typical Rd
| Use table to the right as a guide. |  |  |  | Small signal (1N4148) |  | 4 | Ohms
Filter and Load Parameters: |  |  |  |  | 1 Amp (1N4002) |  | 0.4 | Ohms
| 0.00095556 | Farads, 3% full load ripple (est) |  |  | 10 Amp |  | 0.04 | Ohms
0.0022 | Farads, capacitor
| 36.6 | VDC full load 3% ripple (est) |  |  | Summary Results (see notes below):
| 0.42475 | amperes full load 3% ripple (est) |  |  | 33.5647 | VDC avg
| 15.5458 | Watts, full load 3% ripple (est) |  |  | 34.3716 | VDC max
| 86.1683 | ohms, full load 3% ripple (est) |  |  | 32.7377 | VDC min
50 | ohms, load resistance |  |  |  | 1.4992 | VD max
[5 empty] | 1.6339 | Vpp ripple
Preliminary Calculations: |  |  |  |  | 0.51568 | Vrms ripple
1.96 | ohms, source resistance |  |  |  | 1.5364 | % ripple
2.76 | ohms, total series R in charging circuit |  |  |  | 3.1684 | ripple PP/rms
1.7361e-05 | sec, sampling time |  |  |  | 0.67129 | Amps. DC load
6.2903e-05 | Farads, minimum C for simulation stability |  |  |  | 0.85538 | Amps. cap. ripple
0.0022 | Farads, capacitance used in simulation |  |  |  | 2.6371 | Amps. peak diode
0.006072 | sec., charging time constant |  |  |  | 0.67129 | Amps avg diode each
0.11 | sec. discharge time constant |  |  |  | 3.9284 | Peak/avg Current, diode
1.5 | diode scale for diode simulation |  |  |  | 1.1812 | Irms, transformer secondary
0.8 | ohms, net Rd of diode model |  |  |  | 1.8647 | Transformer Peak / Rated
0.46667 | tanh factor for diode simulation |  |  |  | 22.5372 | Watts, load (DC+ripple)
42.3698 | Vpeak, open circuit |  |  |  | 2.1091 | Watts, diode diss. total
376.9911 | w, radians/second |  |  |  | 0.52727 | Watts, each diode
0.0078914 | dt/C |  |  |  | 2.7346 | Watts, secondary dissipation
|  |  | Summary results |  | 27.3809 | Watts, total
|  |  | correct only when |  | 22.5318 | Watts, DC average
|  |  | Ending and |  | 82.3099 | % efficiency, secondary
|  |  | Starting voltages |  | 139.5214 | % Transformer loading
|  |  | converge. |  | 0.80471 | Transformer Utilization Factor
|  |  | 33.5309 | Ending voltage
|  |  | 33.5 | Starting voltage -- use above to continue simulation
Time | Vapplied | Vanode | Vload | Current | Vdiode(s) | Pdiode(s) | Psource | Vpsin(wt)
0 | 0 | 0 | 33.5 | 0 | 0 | 0 | 0 | 0
1.7361e-05 | 0.27731 | 0.27731 | 33.4947 | 0 | 0 | 0 | 0 | 0.27731
3.4722e-05 | 0.5546 | 0.5546 | 33.4894 | 0 | 0 | 0 | 0 | 0.5546
5.2083e-05 | 0.83188 | 0.83188 | 33.4841 | 0 | 0 | 0 | 0 | 0.83188
6.9444e-05 | 1.1091 | 1.1091 | 33.4789 | 0 | 0 | 0 | 0 | 1.1091
8.6806e-05 | 1.3863 | 1.3863 | 33.4736 | 0 | 0 | 0 | 0 | 1.3863
0.00010417 | 1.6634 | 1.6634 | 33.4683 | 0 | 0 | 0 | 0 | 1.6634
0.00012153 | 1.9405 | 1.9405 | 33.463 | 0 | 0 | 0 | 0 | 1.9405
0.00013889 | 2.2175 | 2.2175 | 33.4577 | 0 | 0 | 0 | 0 | 2.2175
0.00015625 | 2.4943 | 2.4943 | 33.4524 | 0 | 0 | 0 | 0 | 2.4943
0.00017361 | 2.7711 | 2.7711 | 33.4472 | 0 | 0 | 0 | 0 | 2.7711
0.00019097 | 3.0478 | 3.0478 | 33.4419 | 0 | 0 | 0 | 0 | 3.0478
0.00020833 | 3.3243 | 3.3243 | 33.4366 | 0 | 0 | 0 | 0 | 3.3243
0.00022569 | 3.6007 | 3.6007 | 33.4313 | 0 | 0 | 0 | 0 | 3.6007
0.00024306 | 3.8769 | 3.8769 | 33.4261 | 0 | 0 | 0 | 0 | 3.8769
0.00026042 | 4.153 | 4.153 | 33.4208 | 0 | 0 | 0 | 0 | 4.153
0.00027778 | 4.4289 | 4.4289 | 33.4155 | 0 | 0 | 0 | 0 | 4.4289
0.00029514 | 4.7045 | 4.7045 | 33.4102 | 0 | 0 | 0 | 0 | 4.7045
0.0003125 | 4.98 | 4.98 | 33.405 | 0 | 0 | 0 | 0 | 4.98
0.00032986 | 5.2553 | 5.2553 | 33.3997 | 0 | 0 | 0 | 0 | 5.2553
0.00034722 | 5.5304 | 5.5304 | 33.3944 | 0 | 0 | 0 | 0 | 5.5304
0.00036458 | 5.8052 | 5.8052 | 33.3891 | 0 | 0 | 0 | 0 | 5.8052
0.00038194 | 6.0798 | 6.0798 | 33.3839 | 0 | 0 | 0 | 0 | 6.0798
0.00039931 | 6.3541 | 6.3541 | 33.3786 | 0 | 0 | 0 | 0 | 6.3541
0.00041667 | 6.6281 | 6.6281 | 33.3733 | 0 | 0 | 0 | 0 | 6.6281
0.00043403 | 6.9019 | 6.9019 | 33.3681 | 0 | 0 | 0 | 0 | 6.9019
0.00045139 | 7.1753 | 7.1753 | 33.3628 | 0 | 0 | 0 | 0 | 7.1753
0.00046875 | 7.4485 | 7.4485 | 33.3575 | 0 | 0 | 0 | 0 | 7.4485
0.00048611 | 7.7213 | 7.7213 | 33.3523 | 0 | 0 | 0 | 0 | 7.7213
0.00050347 | 7.9938 | 7.9938 | 33.347 | 0 | 0 | 0 | 0 | 7.9938
0.00052083 | 8.2659 | 8.2659 | 33.3417 | 0 | 0 | 0 | 0 | 8.2659
0.00053819 | 8.5377 | 8.5377 | 33.3365 | 0 | 0 | 0 | 0 | 8.5377
0.00055556 | 8.8092 | 8.8092 | 33.3312 | 0 | 0 | 0 | 0 | 8.8092
0.00057292 | 9.0802 | 9.0802 | 33.326 | 0 | 0 | 0 | 0 | 9.0802
0.00059028 | 9.3509 | 9.3509 | 33.3207 | 0 | 0 | 0 | 0 | 9.3509
0.00060764 | 9.6212 | 9.6212 | 33.3154 | 0 | 0 | 0 | 0 | 9.6212
0.000625 | 9.891 | 9.891 | 33.3102 | 0 | 0 | 0 | 0 | 9.891
0.00064236 | 10.1605 | 10.1605 | 33.3049 | 0 | 0 | 0 | 0 | 10.1605
0.00065972 | 10.4295 | 10.4295 | 33.2997 | 0 | 0 | 0 | 0 | 10.4295
0.00067708 | 10.698 | 10.698 | 33.2944 | 0 | 0 | 0 | 0 | 10.698
0.00069444 | 10.9661 | 10.9661 | 33.2892 | 0 | 0 | 0 | 0 | 10.9661
0.00071181 | 11.2337 | 11.2337 | 33.2839 | 0 | 0 | 0 | 0 | 11.2337
0.00072917 | 11.5009 | 11.5009 | 33.2787 | 0 | 0 | 0 | 0 | 11.5009
0.00074653 | 11.7675 | 11.7675 | 33.2734 | 0 | 0 | 0 | 0 | 11.7675
0.00076389 | 12.0337 | 12.0337 | 33.2681 | 0 | 0 | 0 | 0 | 12.0337
0.00078125 | 12.2993 | 12.2993 | 33.2629 | 0 | 0 | 0 | 0 | 12.2993
0.00079861 | 12.5644 | 12.5644 | 33.2576 | 0 | 0 | 0 | 0 | 12.5644
0.00081597 | 12.829 | 12.829 | 33.2524 | 0 | 0 | 0 | 0 | 12.829
0.00083333 | 13.093 | 13.093 | 33.2472 | 0 | 0 | 0 | 0 | 13.093
0.00085069 | 13.3565 | 13.3565 | 33.2419 | 0 | 0 | 0 | 0 | 13.3565
0.00086806 | 13.6193 | 13.6193 | 33.2367 | 0 | 0 | 0 | 0 | 13.6193
0.00088542 | 13.8816 | 13.8816 | 33.2314 | 0 | 0 | 0 | 0 | 13.8816
0.00090278 | 14.1433 | 14.1433 | 33.2262 | 0 | 0 | 0 | 0 | 14.1433
0.00092014 | 14.4044 | 14.4044 | 33.2209 | 0 | 0 | 0 | 0 | 14.4044
0.0009375 | 14.6649 | 14.6649 | 33.2157 | 0 | 0 | 0 | 0 | 14.6649
0.00095486 | 14.9248 | 14.9248 | 33.2104 | 0 | 0 | 0 | 0 | 14.9248
0.00097222 | 15.184 | 15.184 | 33.2052 | 0 | 0 | 0 | 0 | 15.184
0.00098958 | 15.4426 | 15.4426 | 33.2 | 0 | 0 | 0 | 0 | 15.4426
0.0010069 | 15.7005 | 15.7005 | 33.1947 | 0 | 0 | 0 | 0 | 15.7005
0.0010243 | 15.9577 | 15.9577 | 33.1895 | 0 | 0 | 0 | 0 | 15.9577
0.0010417 | 16.2142 | 16.2142 | 33.1842 | 0 | 0 | 0 | 0 | 16.2142
0.001059 | 16.4701 | 16.4701 | 33.179 | 0 | 0 | 0 | 0 | 16.4701
0.0010764 | 16.7252 | 16.7252 | 33.1738 | 0 | 0 | 0 | 0 | 16.7252
0.0010938 | 16.9797 | 16.9797 | 33.1685 | 0 | 0 | 0 | 0 | 16.9797
0.0011111 | 17.2334 | 17.2334 | 33.1633 | 0 | 0 | 0 | 0 | 17.2334
0.0011285 | 17.4863 | 17.4863 | 33.1581 | 0 | 0 | 0 | 0 | 17.4863
0.0011458 | 17.7385 | 17.7385 | 33.1528 | 0 | 0 | 0 | 0 | 17.7385
0.0011632 | 17.99 | 17.99 | 33.1476 | 0 | 0 | 0 | 0 | 17.99
0.0011806 | 18.2407 | 18.2407 | 33.1424 | 0 | 0 | 0 | 0 | 18.2407
0.0011979 | 18.4906 | 18.4906 | 33.1371 | 0 | 0 | 0 | 0 | 18.4906
0.0012153 | 18.7397 | 18.7397 | 33.1319 | 0 | 0 | 0 | 0 | 18.7397
0.0012326 | 18.988 | 18.988 | 33.1267 | 0 | 0 | 0 | 0 | 18.988
0.00125 | 19.2355 | 19.2355 | 33.1214 | 0 | 0 | 0 | 0 | 19.2355
0.0012674 | 19.4822 | 19.4822 | 33.1162 | 0 | 0 | 0 | 0 | 19.4822
0.0012847 | 19.728 | 19.728 | 33.111 | 0 | 0 | 0 | 0 | 19.728
0.0013021 | 19.973 | 19.973 | 33.1058 | 0 | 0 | 0 | 0 | 19.973
0.0013194 | 20.2171 | 20.2171 | 33.1005 | 0 | 0 | 0 | 0 | 20.2171
0.0013368 | 20.4604 | 20.4604 | 33.0953 | 0 | 0 | 0 | 0 | 20.4604
0.0013542 | 20.7028 | 20.7028 | 33.0901 | 0 | 0 | 0 | 0 | 20.7028
0.0013715 | 20.9443 | 20.9443 | 33.0849 | 0 | 0 | 0 | 0 | 20.9443
0.0013889 | 21.1849 | 21.1849 | 33.0796 | 0 | 0 | 0 | 0 | 21.1849
0.0014062 | 21.4246 | 21.4246 | 33.0744 | 0 | 0 | 0 | 0 | 21.4246
0.0014236 | 21.6634 | 21.6634 | 33.0692 | 0 | 0 | 0 | 0 | 21.6634
0.001441 | 21.9013 | 21.9013 | 33.064 | 0 | 0 | 0 | 0 | 21.9013
0.0014583 | 22.1382 | 22.1382 | 33.0588 | 0 | 0 | 0 | 0 | 22.1382
0.0014757 | 22.3741 | 22.3741 | 33.0536 | 0 | 0 | 0 | 0 | 22.3741
0.0014931 | 22.6092 | 22.6092 | 33.0483 | 0 | 0 | 0 | 0 | 22.6092
0.0015104 | 22.8432 | 22.8432 | 33.0431 | 0 | 0 | 0 | 0 | 22.8432
0.0015278 | 23.0763 | 23.0763 | 33.0379 | 0 | 0 | 0 | 0 | 23.0763
0.0015451 | 23.3083 | 23.3083 | 33.0327 | 0 | 0 | 0 | 0 | 23.3083
0.0015625 | 23.5394 | 23.5394 | 33.0275 | 0 | 0 | 0 | 0 | 23.5394
0.0015799 | 23.7695 | 23.7695 | 33.0223 | 0 | 0 | 0 | 0 | 23.7695
0.0015972 | 23.9985 | 23.9985 | 33.017 | 0 | 0 | 0 | 0 | 23.9985
0.0016146 | 24.2266 | 24.2266 | 33.0118 | 0 | 0 | 0 | 0 | 24.2266
0.0016319 | 24.4535 | 24.4535 | 33.0066 | 0 | 0 | 0 | 0 | 24.4535
0.0016493 | 24.6795 | 24.6795 | 33.0014 | 0 | 0 | 0 | 0 | 24.6795
0.0016667 | 24.9044 | 24.9044 | 32.9962 | 0 | 0 | 0 | 0 | 24.9044
0.001684 | 25.1282 | 25.1282 | 32.991 | 0 | 0 | 0 | 0 | 25.1282
0.0017014 | 25.3509 | 25.3509 | 32.9858 | 0 | 0 | 0 | 0 | 25.3509
0.0017188 | 25.5726 | 25.5726 | 32.9806 | 0 | 0 | 0 | 0 | 25.5726
0.0017361 | 25.7931 | 25.7931 | 32.9754 | 0 | 0 | 0 | 0 | 25.7931
0.0017535 | 26.0126 | 26.0126 | 32.9702 | 0 | 0 | 0 | 0 | 26.0126
0.0017708 | 26.2309 | 26.2309 | 32.965 | 0 | 0 | 0 | 0 | 26.2309
0.0017882 | 26.4481 | 26.4481 | 32.9598 | 0 | 0 | 0 | 0 | 26.4481
0.0018056 | 26.6642 | 26.6642 | 32.9546 | 0 | 0 | 0 | 0 | 26.6642
0.0018229 | 26.8791 | 26.8791 | 32.9494 | 0 | 0 | 0 | 0 | 26.8791
0.0018403 | 27.0929 | 27.0929 | 32.9442 | 0 | 0 | 0 | 0 | 27.0929
0.0018576 | 27.3056 | 27.3056 | 32.939 | 0 | 0 | 0 | 0 | 27.3056
0.001875 | 27.517 | 27.517 | 32.9338 | 0 | 0 | 0 | 0 | 27.517
0.0018924 | 27.7273 | 27.7273 | 32.9286 | 0 | 0 | 0 | 0 | 27.7273
0.0019097 | 27.9364 | 27.9364 | 32.9234 | 0 | 0 | 0 | 0 | 27.9364
0.0019271 | 28.1443 | 28.1443 | 32.9182 | 0 | 0 | 0 | 0 | 28.1443
0.0019444 | 28.351 | 28.351 | 32.913 | 0 | 0 | 0 | 0 | 28.351
0.0019618 | 28.5564 | 28.5564 | 32.9078 | 0 | 0 | 0 | 0 | 28.5564
0.0019792 | 28.7607 | 28.7607 | 32.9026 | 0 | 0 | 0 | 0 | 28.7607
0.0019965 | 28.9637 | 28.9637 | 32.8974 | 0 | 0 | 0 | 0 | 28.9637
0.0020139 | 29.1655 | 29.1655 | 32.8922 | 0 | 0 | 0 | 0 | 29.1655
0.0020313 | 29.366 | 29.366 | 32.887 | 0 | 0 | 0 | 0 | 29.366
0.0020486 | 29.5653 | 29.5653 | 32.8818 | 0 | 0 | 0 | 0 | 29.5653
0.002066 | 29.7633 | 29.7633 | 32.8766 | 0 | 0 | 0 | 0 | 29.7633
0.0020833 | 29.96 | 29.96 | 32.8715 | 0 | 0 | 0 | 0 | 29.96
0.0021007 | 30.1554 | 30.1554 | 32.8663 | 0 | 0 | 0 | 0 | 30.1554
0.0021181 | 30.3496 | 30.3496 | 32.8611 | 0 | 0 | 0 | 0 | 30.3496
0.0021354 | 30.5425 | 30.5425 | 32.8559 | 0 | 0 | 0 | 0 | 30.5425
0.0021528 | 30.734 | 30.734 | 32.8507 | 0 | 0 | 0 | 0 | 30.734
0.0021701 | 30.9242 | 30.9242 | 32.8455 | 0 | 0 | 0 | 0 | 30.9242
0.0021875 | 31.1131 | 31.1131 | 32.8403 | 0 | 0 | 0 | 0 | 31.1131
0.0022049 | 31.3007 | 31.3007 | 32.8352 | 0 | 0 | 0 | 0 | 31.3007
0.0022222 | 31.4869 | 31.4869 | 32.83 | 0 | 0 | 0 | 0 | 31.4869
0.0022396 | 31.6718 | 31.6718 | 32.8248 | 0 | 0 | 0 | 0 | 31.6718
0.0022569 | 31.8553 | 31.8553 | 32.8196 | 0 | 0 | 0 | 0 | 31.8553
0.0022743 | 32.0375 | 32.0375 | 32.8144 | 0 | 0 | 0 | 0 | 32.0375
0.0022917 | 32.2183 | 32.2183 | 32.8092 | 0 | 0 | 0 | 0 | 32.2183
0.002309 | 32.3977 | 32.3977 | 32.8041 | 0 | 0 | 0 | 0 | 32.3977
0.0023264 | 32.5757 | 32.5757 | 32.7989 | 0 | 0 | 0 | 0 | 32.5757
0.0023437 | 32.7523 | 32.7523 | 32.7937 | 0 | 0 | 0 | 0 | 32.7523
0.0023611 | 32.9275 | 32.899 | 32.7887 | 0.014591 | 0.093561 | 0.0015355 | 0.00041728 | 32.9275
0.0023785 | 33.1014 | 33.0336 | 32.7838 | 0.034548 | 0.21735 | 0.0084638 | 0.0023393 | 33.1014
0.0023958 | 33.2738 | 33.1652 | 32.779 | 0.055382 | 0.33714 | 0.021125 | 0.0060117 | 33.2738
0.0024132 | 33.4447 | 33.2926 | 32.7745 | 0.077589 | 0.45156 | 0.039852 | 0.011799 | 33.4447
0.0024306 | 33.6143 | 33.4152 | 32.7701 | 0.10156 | 0.5595 | 0.065072 | 0.020215 | 33.6143
0.0024479 | 33.7823 | 33.5323 | 32.7659 | 0.12756 | 0.66019 | 0.097233 | 0.031893 | 33.7823
0.0024653 | 33.949 | 33.6437 | 32.762 | 0.15577 | 0.75314 | 0.13673 | 0.04756 | 33.949
0.0024826 | 34.1142 | 33.7491 | 32.7583 | 0.18626 | 0.83814 | 0.18386 | 0.067995 | 34.1142
0.0025 | 34.2779 | 33.8487 | 32.7548 | 0.21899 | 0.91523 | 0.23879 | 0.093995 | 34.2779
0.0025174 | 34.4402 | 33.9426 | 32.7517 | 0.25388 | 0.98463 | 0.30155 | 0.12634 | 34.4402
0.0025347 | 34.601 | 34.031 | 32.7488 | 0.2908 | 1.0467 | 0.37203 | 0.16574 | 34.601
0.0025521 | 34.7603 | 34.1144 | 32.7462 | 0.32955 | 1.1019 | 0.45002 | 0.21286 | 34.7603
0.0025694 | 34.9181 | 34.193 | 32.744 | 0.36994 | 1.1508 | 0.53522 | 0.26824 | 34.9181
0.0025868 | 35.0744 | 34.2674 | 32.7421 | 0.41177 | 1.194 | 0.62727 | 0.33232 | 35.0744
0.0026042 | 35.2292 | 34.3378 | 32.7405 | 0.45481 | 1.2319 | 0.72576 | 0.40543 | 35.2292
0.0026215 | 35.3825 | 34.4047 | 32.7392 | 0.49888 | 1.2652 | 0.83027 | 0.48781 | 35.3825
0.0026389 | 35.5343 | 34.4685 | 32.7384 | 0.54378 | 1.2943 | 0.94034 | 0.57956 | 35.5343
0.0026563 | 35.6846 | 34.5295 | 32.7379 | 0.58932 | 1.3197 | 1.0556 | 0.68071 | 35.6846
0.0026736 | 35.8334 | 34.5881 | 32.7377 | 0.63535 | 1.3419 | 1.1755 | 0.7912 | 35.8334
0.002691 | 35.9806 | 34.6444 | 32.7379 | 0.68173 | 1.3613 | 1.2998 | 0.91091 | 35.9806
0.0027083 | 36.1262 | 34.6987 | 32.7385 | 0.72831 | 1.3782 | 1.4281 | 1.0396 | 36.1262
0.0027257 | 36.2703 | 34.7514 | 32.7394 | 0.77498 | 1.3929 | 1.5599 | 1.1772 | 36.2703
0.0027431 | 36.4129 | 34.8025 | 32.7408 | 0.82163 | 1.4058 | 1.6951 | 1.3232 | 36.4129
0.0027604 | 36.5539 | 34.8523 | 32.7424 | 0.86819 | 1.417 | 1.8332 | 1.4773 | 36.5539
0.0027778 | 36.6934 | 34.9008 | 32.7445 | 0.91456 | 1.4267 | 1.974 | 1.6394 | 36.6934
0.0027951 | 36.8312 | 34.9483 | 32.7469 | 0.96067 | 1.4353 | 2.1171 | 1.8089 | 36.8312
0.0028125 | 36.9675 | 34.9948 | 32.7497 | 1.0065 | 1.4427 | 2.2625 | 1.9855 | 36.9675
0.0028299 | 37.1022 | 35.0405 | 32.7528 | 1.0519 | 1.4492 | 2.4097 | 2.1688 | 37.1022
0.0028472 | 37.2353 | 35.0853 | 32.7563 | 1.0969 | 1.455 | 2.5586 | 2.3584 | 37.2353
0.0028646 | 37.3669 | 35.1295 | 32.7601 | 1.1415 | 1.46 | 2.709 | 2.554 | 37.3669
0.0028819 | 37.4968 | 35.173 | 32.7643 | 1.1856 | 1.4644 | 2.8607 | 2.7551 | 37.4968
0.0028993 | 37.6251 | 35.2159 | 32.7689 | 1.2292 | 1.4682 | 3.0134 | 2.9614 | 37.6251
0.0029167 | 37.7518 | 35.2582 | 32.7737 | 1.2722 | 1.4716 | 3.1671 | 3.1724 | 37.7518
0.002934 | 37.8769 | 35.3001 | 32.7789 | 1.3147 | 1.4746 | 3.3214 | 3.3877 | 37.8769
0.0029514 | 38.0004 | 35.3414 | 32.7845 | 1.3566 | 1.4772 | 3.4763 | 3.6071 | 38.0004
0.0029688 | 38.1222 | 35.3823 | 32.7903 | 1.3979 | 1.4796 | 3.6315 | 3.83 | 38.1222
0.0029861 | 38.2424 | 35.4228 | 32.7965 | 1.4386 | 1.4816 | 3.787 | 4.0562 | 38.2424
0.0030035 | 38.361 | 35.4628 | 32.803 | 1.4786 | 1.4834 | 3.9425 | 4.2853 | 38.361
0.0030208 | 38.4779 | 35.5025 | 32.8098 | 1.5181 | 1.485 | 4.098 | 4.5168 | 38.4779
0.0030382 | 38.5932 | 35.5417 | 32.8169 | 1.5568 | 1.4865 | 4.2532 | 4.7506 | 38.5932
0.0030556 | 38.7068 | 35.5806 | 32.8243 | 1.595 | 1.4878 | 4.4081 | 4.9861 | 38.7068
0.0030729 | 38.8187 | 35.6191 | 32.832 | 1.6324 | 1.4889 | 4.5624 | 5.2232 | 38.8187
0.0030903 | 38.929 | 35.6573 | 32.84 | 1.6693 | 1.4899 | 4.7161 | 5.4613 | 38.929
0.0031076 | 39.0377 | 35.6951 | 32.8483 | 1.7054 | 1.4908 | 4.8691 | 5.7004 | 39.0377
0.003125 | 39.1446 | 35.7326 | 32.8568 | 1.7409 | 1.4916 | 5.0211 | 5.9399 | 39.1446
0.0031424 | 39.2499 | 35.7697 | 32.8656 | 1.7756 | 1.4923 | 5.1721 | 6.1797 | 39.2499
0.0031597 | 39.3535 | 35.8064 | 32.8747 | 1.8097 | 1.493 | 5.322 | 6.4193 | 39.3535
0.0031771 | 39.4554 | 35.8428 | 32.8841 | 1.8432 | 1.4936 | 5.4707 | 6.6586 | 39.4554
0.0031944 | 39.5557 | 35.8789 | 32.8937 | 1.8759 | 1.4941 | 5.6179 | 6.8972 | 39.5557
0.0032118 | 39.6542 | 35.9146 | 32.9036 | 1.9079 | 1.4946 | 5.7637 | 7.1349 | 39.6542
0.0032292 | 39.751 | 35.95 | 32.9137 | 1.9393 | 1.495 | 5.9079 | 7.3713 | 39.751
0.0032465 | 39.8461 | 35.985 | 32.924 | 1.97 | 1.4954 | 6.0504 | 7.6063 | 39.8461
0.0032639 | 39.9396 | 36.0197 | 32.9346 | 1.9999 | 1.4957 | 6.1911 | 7.8395 | 39.9396
0.0032812 | 40.0313 | 36.054 | 32.9454 | 2.0292 | 1.496 | 6.3299 | 8.0707 | 40.0313
0.0032986 | 40.1213 | 36.088 | 32.9565 | 2.0578 | 1.4963 | 6.4667 | 8.2997 | 40.1213
0.003316 | 40.2096 | 36.1216 | 32.9677 | 2.0857 | 1.4966 | 6.6015 | 8.5262 | 40.2096
0.0033333 | 40.2961 | 36.1548 | 32.9792 | 2.1129 | 1.4968 | 6.734 | 8.7501 | 40.2961
0.0033507 | 40.3809 | 36.1877 | 32.9909 | 2.1394 | 1.497 | 6.8643 | 8.9709 | 40.3809
0.0033681 | 40.464 | 36.2202 | 33.0028 | 2.1652 | 1.4972 | 6.9922 | 9.1887 | 40.464
0.0033854 | 40.5454 | 36.2524 | 33.0148 | 2.1903 | 1.4974 | 7.1177 | 9.4031 | 40.5454
0.0034028 | 40.625 | 36.2842 | 33.0271 | 2.2147 | 1.4975 | 7.2407 | 9.6139 | 40.625
0.0034201 | 40.7029 | 36.3156 | 33.0396 | 2.2385 | 1.4977 | 7.361 | 9.8209 | 40.7029
0.0034375 | 40.7791 | 36.3466 | 33.0522 | 2.2615 | 1.4978 | 7.4787 | 10.0241 | 40.7791
0.0034549 | 40.8535 | 36.3772 | 33.065 | 2.2838 | 1.4979 | 7.5937 | 10.223 | 40.8535
0.0034722 | 40.9261 | 36.4074 | 33.078 | 2.3055 | 1.498 | 7.7058 | 10.4177 | 40.9261
0.0034896 | 40.997 | 36.4373 | 33.0911 | 2.3264 | 1.4982 | 7.8151 | 10.6079 | 40.997
0.0035069 | 41.0662 | 36.4667 | 33.1044 | 2.3467 | 1.4982 | 7.9214 | 10.7934 | 41.0662
0.0035243 | 41.1335 | 36.4957 | 33.1179 | 2.3662 | 1.4983 | 8.0246 | 10.9741 | 41.1335
0.0035417 | 41.1992 | 36.5243 | 33.1314 | 2.3851 | 1.4984 | 8.1249 | 11.1499 | 41.1992
0.003559 | 41.263 | 36.5526 | 33.1452 | 2.4033 | 1.4985 | 8.2219 | 11.3206 | 41.263
0.0035764 | 41.3251 | 36.5804 | 33.1591 | 2.4208 | 1.4986 | 8.3158 | 11.486 | 41.3251
0.0035938 | 41.3854 | 36.6077 | 33.1731 | 2.4376 | 1.4986 | 8.4065 | 11.646 | 41.3854
0.0036111 | 41.444 | 36.6347 | 33.1872 | 2.4537 | 1.4987 | 8.4938 | 11.8005 | 41.444
0.0036285 | 41.5007 | 36.6612 | 33.2014 | 2.4691 | 1.4987 | 8.5779 | 11.9494 | 41.5007
0.0036458 | 41.5557 | 36.6873 | 33.2158 | 2.4839 | 1.4988 | 8.6585 | 12.0925 | 41.5557
0.0036632 | 41.6089 | 36.713 | 33.2303 | 2.4979 | 1.4988 | 8.7357 | 12.2298 | 41.6089
0.0036806 | 41.6604 | 36.7382 | 33.2448 | 2.5113 | 1.4989 | 8.8095 | 12.3612 | 41.6604
0.0036979 | 41.71 | 36.7629 | 33.2595 | 2.524 | 1.4989 | 8.8797 | 12.4864 | 41.71
0.0037153 | 41.7579 | 36.7872 | 33.2743 | 2.536 | 1.4989 | 8.9464 | 12.6056 | 41.7579
0.0037326 | 41.8039 | 36.8111 | 33.2891 | 2.5474 | 1.499 | 9.0096 | 12.7184 | 41.8039
0.00375 | 41.8482 | 36.8345 | 33.3041 | 2.558 | 1.499 | 9.0691 | 12.825 | 41.8482
0.0037674 | 41.8907 | 36.8574 | 33.3191 | 2.568 | 1.499 | 9.125 | 12.9252 | 41.8907
0.0037847 | 41.9314 | 36.8799 | 33.3341 | 2.5773 | 1.499 | 9.1773 | 13.019 | 41.9314
0.0038021 | 41.9703 | 36.9019 | 33.3493 | 2.5859 | 1.4991 | 9.2259 | 13.1062 | 41.9703
0.0038194 | 42.0074 | 36.9234 | 33.3645 | 2.5938 | 1.4991 | 9.2708 | 13.1869 | 42.0074
0.0038368 | 42.0427 | 36.9445 | 33.3798 | 2.6011 | 1.4991 | 9.3119 | 13.2609 | 42.0427
0.0038542 | 42.0761 | 36.965 | 33.3951 | 2.6077 | 1.4991 | 9.3494 | 13.3283 | 42.0761
0.0038715 | 42.1078 | 36.9851 | 33.4104 | 2.6136 | 1.4991 | 9.3831 | 13.389 | 42.1078
0.0038889 | 42.1377 | 37.0047 | 33.4258 | 2.6189 | 1.4991 | 9.413 | 13.443 | 42.1377
0.0039063 | 42.1658 | 37.0238 | 33.4412 | 2.6235 | 1.4991 | 9.4392 | 13.4902 | 42.1658
0.0039236 | 42.1921 | 37.0423 | 33.4567 | 2.6274 | 1.4991 | 9.4616 | 13.5306 | 42.1921
0.003941 | 42.2166 | 37.0604 | 33.4722 | 2.6307 | 1.4992 | 9.4803 | 13.5643 | 42.2166
0.0039583 | 42.2392 | 37.078 | 33.4877 | 2.6333 | 1.4992 | 9.4951 | 13.5911 | 42.2392
0.0039757 | 42.2601 | 37.095 | 33.5032 | 2.6352 | 1.4992 | 9.5062 | 13.6111 | 42.2601
0.0039931 | 42.2791 | 37.1116 | 33.5187 | 2.6365 | 1.4992 | 9.5135 | 13.6243 | 42.2791
0.0040104 | 42.2964 | 37.1276 | 33.5342 | 2.6371 | 1.4992 | 9.5171 | 13.6307 | 42.2964
0.0040278 | 42.3118 | 37.1431 | 33.5497 | 2.6371 | 1.4992 | 9.5169 | 13.6304 | 42.3118
0.0040451 | 42.3254 | 37.158 | 33.5653 | 2.6364 | 1.4992 | 9.5129 | 13.6232 | 42.3254
0.0040625 | 42.3372 | 37.1725 | 33.5807 | 2.6351 | 1.4992 | 9.5052 | 13.6093 | 42.3372
0.0040799 | 42.3472 | 37.1864 | 33.5962 | 2.6331 | 1.4992 | 9.4938 | 13.5887 | 42.3472
0.0040972 | 42.3553 | 37.1997 | 33.6117 | 2.6304 | 1.4992 | 9.4787 | 13.5614 | 42.3553
0.0041146 | 42.3617 | 37.2125 | 33.6271 | 2.6271 | 1.4991 | 9.4598 | 13.5274 | 42.3617
0.0041319 | 42.3662 | 37.2248 | 33.6425 | 2.6232 | 1.4991 | 9.4373 | 13.4868 | 42.3662
0.0041493 | 42.3689 | 37.2365 | 33.6579 | 2.6186 | 1.4991 | 9.4112 | 13.4397 | 42.3689
0.0041667 | 42.3698 | 37.2477 | 33.6732 | 2.6134 | 1.4991 | 9.3814 | 13.3861 | 42.3698
0.004184 | 42.3689 | 37.2583 | 33.6884 | 2.6075 | 1.4991 | 9.3481 | 13.326 | 42.3689
0.0042014 | 42.3662 | 37.2683 | 33.7036 | 2.601 | 1.4991 | 9.3111 | 13.2595 | 42.3662
0.0042188 | 42.3617 | 37.2778 | 33.7188 | 2.5938 | 1.4991 | 9.2707 | 13.1868 | 42.3617
0.0042361 | 42.3553 | 37.2867 | 33.7339 | 2.586 | 1.4991 | 9.2267 | 13.1077 | 42.3553
0.0042535 | 42.3472 | 37.295 | 33.7489 | 2.5776 | 1.499 | 9.1793 | 13.0225 | 42.3472
0.0042708 | 42.3372 | 37.3028 | 33.7638 | 2.5686 | 1.499 | 9.1284 | 12.9313 | 42.3372
0.0042882 | 42.3254 | 37.3099 | 33.7787 | 2.5589 | 1.499 | 9.0741 | 12.834 | 42.3254
0.0043056 | 42.3118 | 37.3165 | 33.7935 | 2.5486 | 1.499 | 9.0165 | 12.7308 | 42.3118
0.0043229 | 42.2964 | 37.3225 | 33.8082 | 2.5377 | 1.4989 | 8.9556 | 12.6219 | 42.2964
0.0043403 | 42.2791 | 37.328 | 33.8228 | 2.5261 | 1.4989 | 8.8913 | 12.5072 | 42.2791
0.0043576 | 42.2601 | 37.3328 | 33.8373 | 2.5139 | 1.4989 | 8.8239 | 12.3869 | 42.2601
0.004375 | 42.2392 | 37.337 | 33.8517 | 2.5011 | 1.4988 | 8.7533 | 12.2611 | 42.2392
0.0043924 | 42.2166 | 37.3406 | 33.866 | 2.4877 | 1.4988 | 8.6796 | 12.13 | 42.2166
0.0044097 | 42.1921 | 37.3436 | 33.8801 | 2.4737 | 1.4987 | 8.6028 | 11.9936 | 42.1921
0.0044271 | 42.1658 | 37.3461 | 33.8942 | 2.4591 | 1.4987 | 8.5229 | 11.852 | 42.1658
0.0044444 | 42.1377 | 37.3479 | 33.9081 | 2.4438 | 1.4986 | 8.4401 | 11.7055 | 42.1377
0.0044618 | 42.1078 | 37.3491 | 33.9219 | 2.4279 | 1.4986 | 8.3544 | 11.5541 | 42.1078
0.0044792 | 42.0761 | 37.3496 | 33.9356 | 2.4115 | 1.4985 | 8.2659 | 11.3979 | 42.0761
0.0044965 | 42.0427 | 37.3496 | 33.9491 | 2.3944 | 1.4984 | 8.1745 | 11.2372 | 42.0427
0.0045139 | 42.0074 | 37.3489 | 33.9625 | 2.3768 | 1.4984 | 8.0804 | 11.0719 | 42.0074
0.0045313 | 41.9703 | 37.3476 | 33.9758 | 2.3585 | 1.4983 | 7.9837 | 10.9024 | 41.9703
0.0045486 | 41.9314 | 37.3457 | 33.9889 | 2.3396 | 1.4982 | 7.8843 | 10.7287 | 41.9314
0.004566 | 41.8907 | 37.3432 | 34.0018 | 2.3202 | 1.4981 | 7.7824 | 10.551 | 41.8907
0.0045833 | 41.8482 | 37.34 | 34.0146 | 2.3001 | 1.498 | 7.6781 | 10.3695 | 41.8482
0.0046007 | 41.8039 | 37.3361 | 34.0272 | 2.2795 | 1.4979 | 7.5713 | 10.1843 | 41.8039
0.0046181 | 41.7579 | 37.3317 | 34.0397 | 2.2583 | 1.4978 | 7.4622 | 9.9955 | 41.7579
0.0046354 | 41.71 | 37.3265 | 34.052 | 2.2365 | 1.4977 | 7.3509 | 9.8034 | 41.71
0.0046528 | 41.6604 | 37.3208 | 34.0641 | 2.2141 | 1.4975 | 7.2373 | 9.6082 | 41.6604
0.0046701 | 41.6089 | 37.3143 | 34.076 | 2.1911 | 1.4974 | 7.1217 | 9.4099 | 41.6089
0.0046875 | 41.5557 | 37.3073 | 34.0877 | 2.1676 | 1.4972 | 7.004 | 9.2088 | 41.5557
0.0047049 | 41.5007 | 37.2995 | 34.0993 | 2.1435 | 1.497 | 6.8844 | 9.0051 | 41.5007
0.0047222 | 41.444 | 37.2911 | 34.1106 | 2.1188 | 1.4968 | 6.7629 | 8.799 | 41.444
0.0047396 | 41.3854 | 37.2821 | 34.1217 | 2.0935 | 1.4966 | 6.6396 | 8.5906 | 41.3854
0.0047569 | 41.3251 | 37.2723 | 34.1327 | 2.0677 | 1.4964 | 6.5146 | 8.3801 | 41.3251
0.0047743 | 41.263 | 37.2619 | 34.1434 | 2.0414 | 1.4961 | 6.388 | 8.1678 | 41.263
0.0047917 | 41.1992 | 37.2508 | 34.1539 | 2.0145 | 1.4959 | 6.2598 | 7.9538 | 41.1992
0.004809 | 41.1335 | 37.239 | 34.1642 | 1.987 | 1.4956 | 6.1302 | 7.7383 | 41.1335
0.0048264 | 41.0662 | 37.2266 | 34.1742 | 1.959 | 1.4952 | 5.9991 | 7.5216 | 41.0662
0.0048438 | 40.997 | 37.2134 | 34.1841 | 1.9304 | 1.4949 | 5.8668 | 7.3038 | 40.997
0.0048611 | 40.9261 | 37.1996 | 34.1937 | 1.9013 | 1.4945 | 5.7334 | 7.0853 | 40.9261
0.0048785 | 40.8535 | 37.185 | 34.2031 | 1.8717 | 1.494 | 5.5987 | 6.866 | 40.8535
0.0048958 | 40.7791 | 37.1698 | 34.2122 | 1.8415 | 1.4935 | 5.4631 | 6.6464 | 40.7791
0.0049132 | 40.7029 | 37.1538 | 34.2211 | 1.8108 | 1.493 | 5.3266 | 6.4266 | 40.7029
0.0049306 | 40.625 | 37.1371 | 34.2297 | 1.7795 | 1.4924 | 5.1892 | 6.2069 | 40.625
0.0049479 | 40.5454 | 37.1197 | 34.2381 | 1.7478 | 1.4918 | 5.0511 | 5.9874 | 40.5454
0.0049653 | 40.464 | 37.1016 | 34.2463 | 1.7155 | 1.491 | 4.9124 | 5.7684 | 40.464
0.0049826 | 40.3809 | 37.0827 | 34.2541 | 1.6828 | 1.4902 | 4.7731 | 5.5501 | 40.3809
0.005 | 40.2961 | 37.0631 | 34.2617 | 1.6495 | 1.4894 | 4.6334 | 5.3328 | 40.2961
0.0050174 | 40.2096 | 37.0427 | 34.2691 | 1.6157 | 1.4884 | 4.4933 | 5.1167 | 40.2096
0.0050347 | 40.1213 | 37.0216 | 34.2762 | 1.5815 | 1.4873 | 4.353 | 4.9021 | 40.1213
0.0050521 | 40.0313 | 36.9997 | 34.283 | 1.5467 | 1.4861 | 4.2126 | 4.6891 | 40.0313
0.0050694 | 39.9396 | 36.977 | 34.2895 | 1.5115 | 1.4848 | 4.0721 | 4.4781 | 39.9396
0.0050868 | 39.8461 | 36.9535 | 34.2957 | 1.4759 | 1.4833 | 3.9317 | 4.2692 | 39.8461
0.0051042 | 39.751 | 36.9292 | 34.3017 | 1.4397 | 1.4817 | 3.7914 | 4.0627 | 39.751
0.0051215 | 39.6542 | 36.904 | 34.3073 | 1.4032 | 1.4798 | 3.6515 | 3.8589 | 39.6542
0.0051389 | 39.5557 | 36.878 | 34.3127 | 1.3661 | 1.4778 | 3.5119 | 3.658 | 39.5557
0.0051563 | 39.4554 | 36.8512 | 34.3177 | 1.3287 | 1.4755 | 3.3729 | 3.4603 | 39.4554
0.0051736 | 39.3535 | 36.8234 | 34.3225 | 1.2909 | 1.473 | 3.2345 | 3.266 | 39.3535
0.005191 | 39.2499 | 36.7947 | 34.327 | 1.2526 | 1.4701 | 3.0968 | 3.0754 | 39.2499
0.0052083 | 39.1446 | 36.7651 | 34.3311 | 1.214 | 1.4669 | 2.96 | 2.8888 | 39.1446
0.0052257 | 39.0377 | 36.7346 | 34.335 | 1.1751 | 1.4634 | 2.8241 | 2.7063 | 39.0377
0.0052431 | 38.929 | 36.703 | 34.3385 | 1.1358 | 1.4594 | 2.6894 | 2.5283 | 38.929
0.0052604 | 38.8187 | 36.6703 | 34.3418 | 1.0961 | 1.4549 | 2.5559 | 2.355 | 38.8187
0.0052778 | 38.7068 | 36.6366 | 34.3447 | 1.0562 | 1.4498 | 2.4238 | 2.1866 | 38.7068
0.0052951 | 38.5932 | 36.6017 | 34.3473 | 1.016 | 1.4442 | 2.2932 | 2.0234 | 38.5932
0.0053125 | 38.4779 | 36.5656 | 34.3496 | 0.97564 | 1.4378 | 2.1643 | 1.8657 | 38.4779
0.0053299 | 38.361 | 36.5283 | 34.3515 | 0.93505 | 1.4307 | 2.0372 | 1.7137 | 38.361
0.0053472 | 38.2424 | 36.4896 | 34.3532 | 0.89429 | 1.4226 | 1.912 | 1.5675 | 38.2424
0.0053646 | 38.1222 | 36.4495 | 34.3545 | 0.85343 | 1.4136 | 1.789 | 1.4275 | 38.1222
0.0053819 | 38.0004 | 36.4079 | 34.3555 | 0.8125 | 1.4034 | 1.6684 | 1.2939 | 38.0004
0.0053993 | 37.8769 | 36.3646 | 34.3561 | 0.77156 | 1.3919 | 1.5502 | 1.1668 | 37.8769
0.0054167 | 37.7518 | 36.3197 | 34.3565 | 0.73068 | 1.379 | 1.4347 | 1.0464 | 37.7518
0.005434 | 37.6251 | 36.2729 | 34.3565 | 0.68992 | 1.3644 | 1.3222 | 0.93294 | 37.6251
0.0054514 | 37.4968 | 36.224 | 34.3562 | 0.64936 | 1.3481 | 1.2127 | 0.82646 | 37.4968
0.0054688 | 37.3669 | 36.1731 | 34.3556 | 0.60907 | 1.3296 | 1.1066 | 0.72709 | 37.3669
0.0054861 | 37.2353 | 36.1198 | 34.3547 | 0.56915 | 1.3089 | 1.0041 | 0.63491 | 37.2353
0.0055035 | 37.1022 | 36.064 | 34.3534 | 0.5297 | 1.2856 | 0.90545 | 0.54994 | 37.1022
0.0055208 | 36.9675 | 36.0055 | 34.3519 | 0.49082 | 1.2594 | 0.81088 | 0.47217 | 36.9675
0.0055382 | 36.8312 | 35.9441 | 34.35 | 0.45263 | 1.2301 | 0.72068 | 0.40155 | 36.8312
0.0055556 | 36.6934 | 35.8795 | 34.3479 | 0.41525 | 1.1973 | 0.6351 | 0.33796 | 36.6934
0.0055729 | 36.5539 | 35.8115 | 34.3454 | 0.3788 | 1.1606 | 0.55441 | 0.28124 | 36.5539
0.0055903 | 36.4129 | 35.7398 | 34.3427 | 0.34342 | 1.1196 | 0.47886 | 0.23116 | 36.4129
0.0056076 | 36.2703 | 35.6642 | 34.3397 | 0.30924 | 1.0741 | 0.40866 | 0.18743 | 36.2703
0.005625 | 36.1262 | 35.5845 | 34.3365 | 0.27638 | 1.0237 | 0.34403 | 0.14971 | 36.1262
0.0056424 | 35.9806 | 35.5004 | 34.333 | 0.24496 | 0.96797 | 0.28512 | 0.11761 | 35.9806
0.0056597 | 35.8334 | 35.4118 | 34.3293 | 0.21508 | 0.9067 | 0.23203 | 0.090672 | 35.8334
0.0056771 | 35.6846 | 35.3184 | 34.3254 | 0.18684 | 0.83963 | 0.1848 | 0.068421 | 35.6846
0.0056944 | 35.5343 | 35.2202 | 34.3212 | 0.16028 | 0.76662 | 0.14342 | 0.050349 | 35.5343
0.0057118 | 35.3825 | 35.1171 | 34.3169 | 0.13541 | 0.68761 | 0.10778 | 0.035938 | 35.3825
0.0057292 | 35.2292 | 35.0093 | 34.3123 | 0.11221 | 0.60268 | 0.0777 | 0.024679 | 35.2292
0.0057465 | 35.0744 | 34.8969 | 34.3076 | 0.090593 | 0.51206 | 0.052954 | 0.016086 | 35.0744
0.0057639 | 34.9181 | 34.7801 | 34.3028 | 0.070413 | 0.41613 | 0.033267 | 0.0097176 | 34.9181
0.0057813 | 34.7603 | 34.6594 | 34.2978 | 0.051461 | 0.31548 | 0.018354 | 0.0051906 | 34.7603
0.0057986 | 34.601 | 34.5354 | 34.2926 | 0.033467 | 0.21085 | 0.0079525 | 0.0021953 | 34.601
0.005816 | 34.4402 | 34.4086 | 34.2873 | 0.0161 | 0.10314 | 0.0018679 | 0.00050805 | 34.4402
0.0058333 | 34.2779 | 34.2779 | 34.2819 | 0 | 0 | 0 | 0 | 34.2779
0.0058507 | 34.1142 | 34.1142 | 34.2765 | 0 | 0 | 0 | 0 | 34.1142
0.0058681 | 33.949 | 33.949 | 34.2711 | 0 | 0 | 0 | 0 | 33.949
0.0058854 | 33.7823 | 33.7823 | 34.2657 | 0 | 0 | 0 | 0 | 33.7823
0.0059028 | 33.6143 | 33.6143 | 34.2603 | 0 | 0 | 0 | 0 | 33.6143
0.0059201 | 33.4447 | 33.4447 | 34.2549 | 0 | 0 | 0 | 0 | 33.4447
0.0059375 | 33.2738 | 33.2738 | 34.2495 | 0 | 0 | 0 | 0 | 33.2738
0.0059549 | 33.1014 | 33.1014 | 34.2441 | 0 | 0 | 0 | 0 | 33.1014
0.0059722 | 32.9275 | 32.9275 | 34.2386 | 0 | 0 | 0 | 0 | 32.9275
0.0059896 | 32.7523 | 32.7523 | 34.2332 | 0 | 0 | 0 | 0 | 32.7523
0.0060069 | 32.5757 | 32.5757 | 34.2278 | 0 | 0 | 0 | 0 | 32.5757
0.0060243 | 32.3977 | 32.3977 | 34.2224 | 0 | 0 | 0 | 0 | 32.3977
0.0060417 | 32.2183 | 32.2183 | 34.217 | 0 | 0 | 0 | 0 | 32.2183
0.006059 | 32.0375 | 32.0375 | 34.2116 | 0 | 0 | 0 | 0 | 32.0375
0.0060764 | 31.8553 | 31.8553 | 34.2062 | 0 | 0 | 0 | 0 | 31.8553
0.0060938 | 31.6718 | 31.6718 | 34.2008 | 0 | 0 | 0 | 0 | 31.6718
0.0061111 | 31.4869 | 31.4869 | 34.1954 | 0 | 0 | 0 | 0 | 31.4869
0.0061285 | 31.3007 | 31.3007 | 34.19 | 0 | 0 | 0 | 0 | 31.3007
0.0061458 | 31.1131 | 31.1131 | 34.1846 | 0 | 0 | 0 | 0 | 31.1131
0.0061632 | 30.9242 | 30.9242 | 34.1793 | 0 | 0 | 0 | 0 | 30.9242
0.0061806 | 30.734 | 30.734 | 34.1739 | 0 | 0 | 0 | 0 | 30.734
0.0061979 | 30.5425 | 30.5425 | 34.1685 | 0 | 0 | 0 | 0 | 30.5425
0.0062153 | 30.3496 | 30.3496 | 34.1631 | 0 | 0 | 0 | 0 | 30.3496
0.0062326 | 30.1554 | 30.1554 | 34.1577 | 0 | 0 | 0 | 0 | 30.1554
0.00625 | 29.96 | 29.96 | 34.1523 | 0 | 0 | 0 | 0 | 29.96
0.0062674 | 29.7633 | 29.7633 | 34.1469 | 0 | 0 | 0 | 0 | 29.7633
0.0062847 | 29.5653 | 29.5653 | 34.1415 | 0 | 0 | 0 | 0 | 29.5653
0.0063021 | 29.366 | 29.366 | 34.1361 | 0 | 0 | 0 | 0 | 29.366
0.0063194 | 29.1655 | 29.1655 | 34.1307 | 0 | 0 | 0 | 0 | 29.1655
0.0063368 | 28.9637 | 28.9637 | 34.1253 | 0 | 0 | 0 | 0 | 28.9637
0.0063542 | 28.7607 | 28.7607 | 34.12 | 0 | 0 | 0 | 0 | 28.7607
0.0063715 | 28.5564 | 28.5564 | 34.1146 | 0 | 0 | 0 | 0 | 28.5564
0.0063889 | 28.351 | 28.351 | 34.1092 | 0 | 0 | 0 | 0 | 28.351
0.0064063 | 28.1443 | 28.1443 | 34.1038 | 0 | 0 | 0 | 0 | 28.1443
0.0064236 | 27.9364 | 27.9364 | 34.0984 | 0 | 0 | 0 | 0 | 27.9364
0.006441 | 27.7273 | 27.7273 | 34.093 | 0 | 0 | 0 | 0 | 27.7273
0.0064583 | 27.517 | 27.517 | 34.0877 | 0 | 0 | 0 | 0 | 27.517
0.0064757 | 27.3056 | 27.3056 | 34.0823 | 0 | 0 | 0 | 0 | 27.3056
0.0064931 | 27.0929 | 27.0929 | 34.0769 | 0 | 0 | 0 | 0 | 27.0929
0.0065104 | 26.8791 | 26.8791 | 34.0715 | 0 | 0 | 0 | 0 | 26.8791
0.0065278 | 26.6642 | 26.6642 | 34.0661 | 0 | 0 | 0 | 0 | 26.6642
0.0065451 | 26.4481 | 26.4481 | 34.0608 | 0 | 0 | 0 | 0 | 26.4481
0.0065625 | 26.2309 | 26.2309 | 34.0554 | 0 | 0 | 0 | 0 | 26.2309
0.0065799 | 26.0126 | 26.0126 | 34.05 | 0 | 0 | 0 | 0 | 26.0126
0.0065972 | 25.7931 | 25.7931 | 34.0446 | 0 | 0 | 0 | 0 | 25.7931
0.0066146 | 25.5726 | 25.5726 | 34.0393 | 0 | 0 | 0 | 0 | 25.5726
0.0066319 | 25.3509 | 25.3509 | 34.0339 | 0 | 0 | 0 | 0 | 25.3509
0.0066493 | 25.1282 | 25.1282 | 34.0285 | 0 | 0 | 0 | 0 | 25.1282
0.0066667 | 24.9044 | 24.9044 | 34.0232 | 0 | 0 | 0 | 0 | 24.9044
0.006684 | 24.6795 | 24.6795 | 34.0178 | 0 | 0 | 0 | 0 | 24.6795
0.0067014 | 24.4535 | 24.4535 | 34.0124 | 0 | 0 | 0 | 0 | 24.4535
0.0067188 | 24.2266 | 24.2266 | 34.0071 | 0 | 0 | 0 | 0 | 24.2266
0.0067361 | 23.9985 | 23.9985 | 34.0017 | 0 | 0 | 0 | 0 | 23.9985
0.0067535 | 23.7695 | 23.7695 | 33.9963 | 0 | 0 | 0 | 0 | 23.7695
0.0067708 | 23.5394 | 23.5394 | 33.991 | 0 | 0 | 0 | 0 | 23.5394
0.0067882 | 23.3083 | 23.3083 | 33.9856 | 0 | 0 | 0 | 0 | 23.3083
0.0068056 | 23.0763 | 23.0763 | 33.9802 | 0 | 0 | 0 | 0 | 23.0763
0.0068229 | 22.8432 | 22.8432 | 33.9749 | 0 | 0 | 0 | 0 | 22.8432
0.0068403 | 22.6092 | 22.6092 | 33.9695 | 0 | 0 | 0 | 0 | 22.6092
0.0068576 | 22.3741 | 22.3741 | 33.9641 | 0 | 0 | 0 | 0 | 22.3741
0.006875 | 22.1382 | 22.1382 | 33.9588 | 0 | 0 | 0 | 0 | 22.1382
0.0068924 | 21.9013 | 21.9013 | 33.9534 | 0 | 0 | 0 | 0 | 21.9013
0.0069097 | 21.6634 | 21.6634 | 33.9481 | 0 | 0 | 0 | 0 | 21.6634
0.0069271 | 21.4246 | 21.4246 | 33.9427 | 0 | 0 | 0 | 0 | 21.4246
0.0069444 | 21.1849 | 21.1849 | 33.9373 | 0 | 0 | 0 | 0 | 21.1849
0.0069618 | 20.9443 | 20.9443 | 33.932 | 0 | 0 | 0 | 0 | 20.9443
0.0069792 | 20.7028 | 20.7028 | 33.9266 | 0 | 0 | 0 | 0 | 20.7028
0.0069965 | 20.4604 | 20.4604 | 33.9213 | 0 | 0 | 0 | 0 | 20.4604
0.0070139 | 20.2171 | 20.2171 | 33.9159 | 0 | 0 | 0 | 0 | 20.2171
0.0070313 | 19.973 | 19.973 | 33.9106 | 0 | 0 | 0 | 0 | 19.973
0.0070486 | 19.728 | 19.728 | 33.9052 | 0 | 0 | 0 | 0 | 19.728
0.007066 | 19.4822 | 19.4822 | 33.8999 | 0 | 0 | 0 | 0 | 19.4822
0.0070833 | 19.2355 | 19.2355 | 33.8945 | 0 | 0 | 0 | 0 | 19.2355
0.0071007 | 18.988 | 18.988 | 33.8892 | 0 | 0 | 0 | 0 | 18.988
0.0071181 | 18.7397 | 18.7397 | 33.8838 | 0 | 0 | 0 | 0 | 18.7397
0.0071354 | 18.4906 | 18.4906 | 33.8785 | 0 | 0 | 0 | 0 | 18.4906
0.0071528 | 18.2407 | 18.2407 | 33.8731 | 0 | 0 | 0 | 0 | 18.2407
0.0071701 | 17.99 | 17.99 | 33.8678 | 0 | 0 | 0 | 0 | 17.99
0.0071875 | 17.7385 | 17.7385 | 33.8624 | 0 | 0 | 0 | 0 | 17.7385
0.0072049 | 17.4863 | 17.4863 | 33.8571 | 0 | 0 | 0 | 0 | 17.4863
0.0072222 | 17.2334 | 17.2334 | 33.8517 | 0 | 0 | 0 | 0 | 17.2334
0.0072396 | 16.9797 | 16.9797 | 33.8464 | 0 | 0 | 0 | 0 | 16.9797
0.0072569 | 16.7252 | 16.7252 | 33.8411 | 0 | 0 | 0 | 0 | 16.7252
0.0072743 | 16.4701 | 16.4701 | 33.8357 | 0 | 0 | 0 | 0 | 16.4701
0.0072917 | 16.2142 | 16.2142 | 33.8304 | 0 | 0 | 0 | 0 | 16.2142
0.007309 | 15.9577 | 15.9577 | 33.825 | 0 | 0 | 0 | 0 | 15.9577
0.0073264 | 15.7005 | 15.7005 | 33.8197 | 0 | 0 | 0 | 0 | 15.7005
0.0073438 | 15.4426 | 15.4426 | 33.8144 | 0 | 0 | 0 | 0 | 15.4426
0.0073611 | 15.184 | 15.184 | 33.809 | 0 | 0 | 0 | 0 | 15.184
0.0073785 | 14.9248 | 14.9248 | 33.8037 | 0 | 0 | 0 | 0 | 14.9248
0.0073958 | 14.6649 | 14.6649 | 33.7984 | 0 | 0 | 0 | 0 | 14.6649
0.0074132 | 14.4044 | 14.4044 | 33.793 | 0 | 0 | 0 | 0 | 14.4044
0.0074306 | 14.1433 | 14.1433 | 33.7877 | 0 | 0 | 0 | 0 | 14.1433
0.0074479 | 13.8816 | 13.8816 | 33.7824 | 0 | 0 | 0 | 0 | 13.8816
0.0074653 | 13.6193 | 13.6193 | 33.777 | 0 | 0 | 0 | 0 | 13.6193
0.0074826 | 13.3565 | 13.3565 | 33.7717 | 0 | 0 | 0 | 0 | 13.3565
0.0075 | 13.093 | 13.093 | 33.7664 | 0 | 0 | 0 | 0 | 13.093
0.0075174 | 12.829 | 12.829 | 33.761 | 0 | 0 | 0 | 0 | 12.829
0.0075347 | 12.5644 | 12.5644 | 33.7557 | 0 | 0 | 0 | 0 | 12.5644
0.0075521 | 12.2993 | 12.2993 | 33.7504 | 0 | 0 | 0 | 0 | 12.2993
0.0075694 | 12.0337 | 12.0337 | 33.745 | 0 | 0 | 0 | 0 | 12.0337
0.0075868 | 11.7675 | 11.7675 | 33.7397 | 0 | 0 | 0 | 0 | 11.7675
0.0076042 | 11.5009 | 11.5009 | 33.7344 | 0 | 0 | 0 | 0 | 11.5009
0.0076215 | 11.2337 | 11.2337 | 33.7291 | 0 | 0 | 0 | 0 | 11.2337
0.0076389 | 10.9661 | 10.9661 | 33.7238 | 0 | 0 | 0 | 0 | 10.9661
0.0076563 | 10.698 | 10.698 | 33.7184 | 0 | 0 | 0 | 0 | 10.698
0.0076736 | 10.4295 | 10.4295 | 33.7131 | 0 | 0 | 0 | 0 | 10.4295
0.007691 | 10.1605 | 10.1605 | 33.7078 | 0 | 0 | 0 | 0 | 10.1605
0.0077083 | 9.891 | 9.891 | 33.7025 | 0 | 0 | 0 | 0 | 9.891
0.0077257 | 9.6212 | 9.6212 | 33.6971 | 0 | 0 | 0 | 0 | 9.6212
0.0077431 | 9.3509 | 9.3509 | 33.6918 | 0 | 0 | 0 | 0 | 9.3509
0.0077604 | 9.0802 | 9.0802 | 33.6865 | 0 | 0 | 0 | 0 | 9.0802
0.0077778 | 8.8092 | 8.8092 | 33.6812 | 0 | 0 | 0 | 0 | 8.8092
0.0077951 | 8.5377 | 8.5377 | 33.6759 | 0 | 0 | 0 | 0 | 8.5377
0.0078125 | 8.2659 | 8.2659 | 33.6706 | 0 | 0 | 0 | 0 | 8.2659
0.0078299 | 7.9938 | 7.9938 | 33.6652 | 0 | 0 | 0 | 0 | 7.9938
0.0078472 | 7.7213 | 7.7213 | 33.6599 | 0 | 0 | 0 | 0 | 7.7213
0.0078646 | 7.4485 | 7.4485 | 33.6546 | 0 | 0 | 0 | 0 | 7.4485
0.0078819 | 7.1753 | 7.1753 | 33.6493 | 0 | 0 | 0 | 0 | 7.1753
0.0078993 | 6.9019 | 6.9019 | 33.644 | 0 | 0 | 0 | 0 | 6.9019
0.0079167 | 6.6281 | 6.6281 | 33.6387 | 0 | 0 | 0 | 0 | 6.6281
0.007934 | 6.3541 | 6.3541 | 33.6334 | 0 | 0 | 0 | 0 | 6.3541
0.0079514 | 6.0798 | 6.0798 | 33.6281 | 0 | 0 | 0 | 0 | 6.0798
0.0079688 | 5.8052 | 5.8052 | 33.6228 | 0 | 0 | 0 | 0 | 5.8052
0.0079861 | 5.5304 | 5.5304 | 33.6175 | 0 | 0 | 0 | 0 | 5.5304
0.0080035 | 5.2553 | 5.2553 | 33.6122 | 0 | 0 | 0 | 0 | 5.2553
0.0080208 | 4.98 | 4.98 | 33.6068 | 0 | 0 | 0 | 0 | 4.98
0.0080382 | 4.7045 | 4.7045 | 33.6015 | 0 | 0 | 0 | 0 | 4.7045
0.0080556 | 4.4289 | 4.4289 | 33.5962 | 0 | 0 | 0 | 0 | 4.4289
0.0080729 | 4.153 | 4.153 | 33.5909 | 0 | 0 | 0 | 0 | 4.153
0.0080903 | 3.8769 | 3.8769 | 33.5856 | 0 | 0 | 0 | 0 | 3.8769
0.0081076 | 3.6007 | 3.6007 | 33.5803 | 0 | 0 | 0 | 0 | 3.6007
0.008125 | 3.3243 | 3.3243 | 33.575 | 0 | 0 | 0 | 0 | 3.3243
0.0081424 | 3.0478 | 3.0478 | 33.5697 | 0 | 0 | 0 | 0 | 3.0478
0.0081597 | 2.7711 | 2.7711 | 33.5644 | 0 | 0 | 0 | 0 | 2.7711
0.0081771 | 2.4943 | 2.4943 | 33.5591 | 0 | 0 | 0 | 0 | 2.4943
0.0081944 | 2.2175 | 2.2175 | 33.5538 | 0 | 0 | 0 | 0 | 2.2175
0.0082118 | 1.9405 | 1.9405 | 33.5485 | 0 | 0 | 0 | 0 | 1.9405
0.0082292 | 1.6634 | 1.6634 | 33.5433 | 0 | 0 | 0 | 0 | 1.6634
0.0082465 | 1.3863 | 1.3863 | 33.538 | 0 | 0 | 0 | 0 | 1.3863
0.0082639 | 1.1091 | 1.1091 | 33.5327 | 0 | 0 | 0 | 0 | 1.1091
0.0082813 | 0.83188 | 0.83188 | 33.5274 | 0 | 0 | 0 | 0 | 0.83188
0.0082986 | 0.5546 | 0.5546 | 33.5221 | 0 | 0 | 0 | 0 | 0.5546
0.008316 | 0.27731 | 0.27731 | 33.5168 | 0 | 0 | 0 | 0 | 0.27731
0.0083333 | 1.2652e-13 | 1.2652e-13 | 33.5115 | 0 | 0 | 0 | 0 | -1.2652e-13
0.0083507 | 0.27731 | 0.27731 | 33.5062 | 0 | 0 | 0 | 0 | -0.27731
0.0083681 | 0.5546 | 0.5546 | 33.5009 | 0 | 0 | 0 | 0 | -0.5546
0.0083854 | 0.83188 | 0.83188 | 33.4956 | 0 | 0 | 0 | 0 | -0.83188
0.0084028 | 1.1091 | 1.1091 | 33.4904 | 0 | 0 | 0 | 0 | -1.1091
0.0084201 | 1.3863 | 1.3863 | 33.4851 | 0 | 0 | 0 | 0 | -1.3863
0.0084375 | 1.6634 | 1.6634 | 33.4798 | 0 | 0 | 0 | 0 | -1.6634
0.0084549 | 1.9405 | 1.9405 | 33.4745 | 0 | 0 | 0 | 0 | -1.9405
0.0084722 | 2.2175 | 2.2175 | 33.4692 | 0 | 0 | 0 | 0 | -2.2175
0.0084896 | 2.4943 | 2.4943 | 33.4639 | 0 | 0 | 0 | 0 | -2.4943
0.0085069 | 2.7711 | 2.7711 | 33.4586 | 0 | 0 | 0 | 0 | -2.7711
0.0085243 | 3.0478 | 3.0478 | 33.4534 | 0 | 0 | 0 | 0 | -3.0478
0.0085417 | 3.3243 | 3.3243 | 33.4481 | 0 | 0 | 0 | 0 | -3.3243
0.008559 | 3.6007 | 3.6007 | 33.4428 | 0 | 0 | 0 | 0 | -3.6007
0.0085764 | 3.8769 | 3.8769 | 33.4375 | 0 | 0 | 0 | 0 | -3.8769
0.0085938 | 4.153 | 4.153 | 33.4323 | 0 | 0 | 0 | 0 | -4.153
0.0086111 | 4.4289 | 4.4289 | 33.427 | 0 | 0 | 0 | 0 | -4.4289
0.0086285 | 4.7045 | 4.7045 | 33.4217 | 0 | 0 | 0 | 0 | -4.7045
0.0086458 | 4.98 | 4.98 | 33.4164 | 0 | 0 | 0 | 0 | -4.98
0.0086632 | 5.2553 | 5.2553 | 33.4112 | 0 | 0 | 0 | 0 | -5.2553
0.0086806 | 5.5304 | 5.5304 | 33.4059 | 0 | 0 | 0 | 0 | -5.5304
0.0086979 | 5.8052 | 5.8052 | 33.4006 | 0 | 0 | 0 | 0 | -5.8052
0.0087153 | 6.0798 | 6.0798 | 33.3953 | 0 | 0 | 0 | 0 | -6.0798
0.0087326 | 6.3541 | 6.3541 | 33.3901 | 0 | 0 | 0 | 0 | -6.3541
0.00875 | 6.6281 | 6.6281 | 33.3848 | 0 | 0 | 0 | 0 | -6.6281
0.0087674 | 6.9019 | 6.9019 | 33.3795 | 0 | 0 | 0 | 0 | -6.9019
0.0087847 | 7.1753 | 7.1753 | 33.3743 | 0 | 0 | 0 | 0 | -7.1753
0.0088021 | 7.4485 | 7.4485 | 33.369 | 0 | 0 | 0 | 0 | -7.4485
0.0088194 | 7.7213 | 7.7213 | 33.3637 | 0 | 0 | 0 | 0 | -7.7213
0.0088368 | 7.9938 | 7.9938 | 33.3585 | 0 | 0 | 0 | 0 | -7.9938
0.0088542 | 8.2659 | 8.2659 | 33.3532 | 0 | 0 | 0 | 0 | -8.2659
0.0088715 | 8.5377 | 8.5377 | 33.3479 | 0 | 0 | 0 | 0 | -8.5377
0.0088889 | 8.8092 | 8.8092 | 33.3427 | 0 | 0 | 0 | 0 | -8.8092
0.0089062 | 9.0802 | 9.0802 | 33.3374 | 0 | 0 | 0 | 0 | -9.0802
0.0089236 | 9.3509 | 9.3509 | 33.3321 | 0 | 0 | 0 | 0 | -9.3509
0.008941 | 9.6212 | 9.6212 | 33.3269 | 0 | 0 | 0 | 0 | -9.6212
0.0089583 | 9.891 | 9.891 | 33.3216 | 0 | 0 | 0 | 0 | -9.891
0.0089757 | 10.1605 | 10.1605 | 33.3164 | 0 | 0 | 0 | 0 | -10.1605
0.0089931 | 10.4295 | 10.4295 | 33.3111 | 0 | 0 | 0 | 0 | -10.4295
0.0090104 | 10.698 | 10.698 | 33.3058 | 0 | 0 | 0 | 0 | -10.698
0.0090278 | 10.9661 | 10.9661 | 33.3006 | 0 | 0 | 0 | 0 | -10.9661
0.0090451 | 11.2337 | 11.2337 | 33.2953 | 0 | 0 | 0 | 0 | -11.2337
0.0090625 | 11.5009 | 11.5009 | 33.2901 | 0 | 0 | 0 | 0 | -11.5009
0.0090799 | 11.7675 | 11.7675 | 33.2848 | 0 | 0 | 0 | 0 | -11.7675
0.0090972 | 12.0337 | 12.0337 | 33.2796 | 0 | 0 | 0 | 0 | -12.0337
0.0091146 | 12.2993 | 12.2993 | 33.2743 | 0 | 0 | 0 | 0 | -12.2993
0.0091319 | 12.5644 | 12.5644 | 33.2691 | 0 | 0 | 0 | 0 | -12.5644
0.0091493 | 12.829 | 12.829 | 33.2638 | 0 | 0 | 0 | 0 | -12.829
0.0091667 | 13.093 | 13.093 | 33.2586 | 0 | 0 | 0 | 0 | -13.093
0.009184 | 13.3565 | 13.3565 | 33.2533 | 0 | 0 | 0 | 0 | -13.3565
0.0092014 | 13.6193 | 13.6193 | 33.2481 | 0 | 0 | 0 | 0 | -13.6193
0.0092187 | 13.8816 | 13.8816 | 33.2428 | 0 | 0 | 0 | 0 | -13.8816
0.0092361 | 14.1433 | 14.1433 | 33.2376 | 0 | 0 | 0 | 0 | -14.1433
0.0092535 | 14.4044 | 14.4044 | 33.2323 | 0 | 0 | 0 | 0 | -14.4044
0.0092708 | 14.6649 | 14.6649 | 33.2271 | 0 | 0 | 0 | 0 | -14.6649
0.0092882 | 14.9248 | 14.9248 | 33.2218 | 0 | 0 | 0 | 0 | -14.9248
0.0093056 | 15.184 | 15.184 | 33.2166 | 0 | 0 | 0 | 0 | -15.184
0.0093229 | 15.4426 | 15.4426 | 33.2114 | 0 | 0 | 0 | 0 | -15.4426
0.0093403 | 15.7005 | 15.7005 | 33.2061 | 0 | 0 | 0 | 0 | -15.7005
0.0093576 | 15.9577 | 15.9577 | 33.2009 | 0 | 0 | 0 | 0 | -15.9577
0.009375 | 16.2142 | 16.2142 | 33.1956 | 0 | 0 | 0 | 0 | -16.2142
0.0093924 | 16.4701 | 16.4701 | 33.1904 | 0 | 0 | 0 | 0 | -16.4701
0.0094097 | 16.7252 | 16.7252 | 33.1852 | 0 | 0 | 0 | 0 | -16.7252
0.0094271 | 16.9797 | 16.9797 | 33.1799 | 0 | 0 | 0 | 0 | -16.9797
0.0094444 | 17.2334 | 17.2334 | 33.1747 | 0 | 0 | 0 | 0 | -17.2334
0.0094618 | 17.4863 | 17.4863 | 33.1694 | 0 | 0 | 0 | 0 | -17.4863
0.0094792 | 17.7385 | 17.7385 | 33.1642 | 0 | 0 | 0 | 0 | -17.7385
0.0094965 | 17.99 | 17.99 | 33.159 | 0 | 0 | 0 | 0 | -17.99
0.0095139 | 18.2407 | 18.2407 | 33.1537 | 0 | 0 | 0 | 0 | -18.2407
0.0095312 | 18.4906 | 18.4906 | 33.1485 | 0 | 0 | 0 | 0 | -18.4906
0.0095486 | 18.7397 | 18.7397 | 33.1433 | 0 | 0 | 0 | 0 | -18.7397
0.009566 | 18.988 | 18.988 | 33.138 | 0 | 0 | 0 | 0 | -18.988
0.0095833 | 19.2355 | 19.2355 | 33.1328 | 0 | 0 | 0 | 0 | -19.2355
0.0096007 | 19.4822 | 19.4822 | 33.1276 | 0 | 0 | 0 | 0 | -19.4822
0.0096181 | 19.728 | 19.728 | 33.1224 | 0 | 0 | 0 | 0 | -19.728
0.0096354 | 19.973 | 19.973 | 33.1171 | 0 | 0 | 0 | 0 | -19.973
0.0096528 | 20.2171 | 20.2171 | 33.1119 | 0 | 0 | 0 | 0 | -20.2171
0.0096701 | 20.4604 | 20.4604 | 33.1067 | 0 | 0 | 0 | 0 | -20.4604
0.0096875 | 20.7028 | 20.7028 | 33.1015 | 0 | 0 | 0 | 0 | -20.7028
0.0097049 | 20.9443 | 20.9443 | 33.0962 | 0 | 0 | 0 | 0 | -20.9443
0.0097222 | 21.1849 | 21.1849 | 33.091 | 0 | 0 | 0 | 0 | -21.1849
0.0097396 | 21.4246 | 21.4246 | 33.0858 | 0 | 0 | 0 | 0 | -21.4246
0.0097569 | 21.6634 | 21.6634 | 33.0806 | 0 | 0 | 0 | 0 | -21.6634
0.0097743 | 21.9013 | 21.9013 | 33.0753 | 0 | 0 | 0 | 0 | -21.9013
0.0097917 | 22.1382 | 22.1382 | 33.0701 | 0 | 0 | 0 | 0 | -22.1382
0.009809 | 22.3741 | 22.3741 | 33.0649 | 0 | 0 | 0 | 0 | -22.3741
0.0098264 | 22.6092 | 22.6092 | 33.0597 | 0 | 0 | 0 | 0 | -22.6092
0.0098437 | 22.8432 | 22.8432 | 33.0545 | 0 | 0 | 0 | 0 | -22.8432
0.0098611 | 23.0763 | 23.0763 | 33.0492 | 0 | 0 | 0 | 0 | -23.0763
0.0098785 | 23.3083 | 23.3083 | 33.044 | 0 | 0 | 0 | 0 | -23.3083
0.0098958 | 23.5394 | 23.5394 | 33.0388 | 0 | 0 | 0 | 0 | -23.5394
0.0099132 | 23.7695 | 23.7695 | 33.0336 | 0 | 0 | 0 | 0 | -23.7695
0.0099306 | 23.9985 | 23.9985 | 33.0284 | 0 | 0 | 0 | 0 | -23.9985
0.0099479 | 24.2266 | 24.2266 | 33.0232 | 0 | 0 | 0 | 0 | -24.2266
0.0099653 | 24.4535 | 24.4535 | 33.018 | 0 | 0 | 0 | 0 | -24.4535
0.0099826 | 24.6795 | 24.6795 | 33.0128 | 0 | 0 | 0 | 0 | -24.6795
0.01 | 24.9044 | 24.9044 | 33.0075 | 0 | 0 | 0 | 0 | -24.9044
0.010017 | 25.1282 | 25.1282 | 33.0023 | 0 | 0 | 0 | 0 | -25.1282
0.010035 | 25.3509 | 25.3509 | 32.9971 | 0 | 0 | 0 | 0 | -25.3509
0.010052 | 25.5726 | 25.5726 | 32.9919 | 0 | 0 | 0 | 0 | -25.5726
0.010069 | 25.7931 | 25.7931 | 32.9867 | 0 | 0 | 0 | 0 | -25.7931
0.010087 | 26.0126 | 26.0126 | 32.9815 | 0 | 0 | 0 | 0 | -26.0126
0.010104 | 26.2309 | 26.2309 | 32.9763 | 0 | 0 | 0 | 0 | -26.2309
0.010122 | 26.4481 | 26.4481 | 32.9711 | 0 | 0 | 0 | 0 | -26.4481
0.010139 | 26.6642 | 26.6642 | 32.9659 | 0 | 0 | 0 | 0 | -26.6642
0.010156 | 26.8791 | 26.8791 | 32.9607 | 0 | 0 | 0 | 0 | -26.8791
0.010174 | 27.0929 | 27.0929 | 32.9555 | 0 | 0 | 0 | 0 | -27.0929
0.010191 | 27.3056 | 27.3056 | 32.9503 | 0 | 0 | 0 | 0 | -27.3056
0.010208 | 27.517 | 27.517 | 32.9451 | 0 | 0 | 0 | 0 | -27.517
0.010226 | 27.7273 | 27.7273 | 32.9399 | 0 | 0 | 0 | 0 | -27.7273
0.010243 | 27.9364 | 27.9364 | 32.9347 | 0 | 0 | 0 | 0 | -27.9364
0.01026 | 28.1443 | 28.1443 | 32.9295 | 0 | 0 | 0 | 0 | -28.1443
0.010278 | 28.351 | 28.351 | 32.9243 | 0 | 0 | 0 | 0 | -28.351
0.010295 | 28.5564 | 28.5564 | 32.9191 | 0 | 0 | 0 | 0 | -28.5564
0.010312 | 28.7607 | 28.7607 | 32.9139 | 0 | 0 | 0 | 0 | -28.7607
0.01033 | 28.9637 | 28.9637 | 32.9087 | 0 | 0 | 0 | 0 | -28.9637
0.010347 | 29.1655 | 29.1655 | 32.9035 | 0 | 0 | 0 | 0 | -29.1655
0.010365 | 29.366 | 29.366 | 32.8983 | 0 | 0 | 0 | 0 | -29.366
0.010382 | 29.5653 | 29.5653 | 32.8931 | 0 | 0 | 0 | 0 | -29.5653
0.010399 | 29.7633 | 29.7633 | 32.8879 | 0 | 0 | 0 | 0 | -29.7633
0.010417 | 29.96 | 29.96 | 32.8827 | 0 | 0 | 0 | 0 | -29.96
0.010434 | 30.1554 | 30.1554 | 32.8775 | 0 | 0 | 0 | 0 | -30.1554
0.010451 | 30.3496 | 30.3496 | 32.8724 | 0 | 0 | 0 | 0 | -30.3496
0.010469 | 30.5425 | 30.5425 | 32.8672 | 0 | 0 | 0 | 0 | -30.5425
0.010486 | 30.734 | 30.734 | 32.862 | 0 | 0 | 0 | 0 | -30.734
0.010503 | 30.9242 | 30.9242 | 32.8568 | 0 | 0 | 0 | 0 | -30.9242
0.010521 | 31.1131 | 31.1131 | 32.8516 | 0 | 0 | 0 | 0 | -31.1131
0.010538 | 31.3007 | 31.3007 | 32.8464 | 0 | 0 | 0 | 0 | -31.3007
0.010556 | 31.4869 | 31.4869 | 32.8412 | 0 | 0 | 0 | 0 | -31.4869
0.010573 | 31.6718 | 31.6718 | 32.8361 | 0 | 0 | 0 | 0 | -31.6718
0.01059 | 31.8553 | 31.8553 | 32.8309 | 0 | 0 | 0 | 0 | -31.8553
0.010608 | 32.0375 | 32.0375 | 32.8257 | 0 | 0 | 0 | 0 | -32.0375
0.010625 | 32.2183 | 32.2183 | 32.8205 | 0 | 0 | 0 | 0 | -32.2183
0.010642 | 32.3977 | 32.3977 | 32.8153 | 0 | 0 | 0 | 0 | -32.3977
0.01066 | 32.5757 | 32.5757 | 32.8102 | 0 | 0 | 0 | 0 | -32.5757
0.010677 | 32.7523 | 32.7523 | 32.805 | 0 | 0 | 0 | 0 | -32.7523
0.010694 | 32.9275 | 32.9014 | 32.7999 | 0.013357 | 0.085707 | 0.0012875 | 0.00034968 | -32.9275
0.010712 | 33.1014 | 33.0362 | 32.795 | 0.033267 | 0.20964 | 0.0078594 | 0.0021691 | -33.1014
0.010729 | 33.2738 | 33.1679 | 32.7902 | 0.05402 | 0.32967 | 0.020143 | 0.0057196 | -33.2738
0.010747 | 33.4447 | 33.2955 | 32.7857 | 0.076115 | 0.4444 | 0.03846 | 0.011355 | -33.4447
0.010764 | 33.6143 | 33.4184 | 32.7813 | 0.099947 | 0.55273 | 0.063235 | 0.019579 | -33.6143
0.010781 | 33.7823 | 33.5358 | 32.7771 | 0.1258 | 0.65386 | 0.094916 | 0.031018 | -33.7823
0.010799 | 33.949 | 33.6475 | 32.7731 | 0.15385 | 0.74727 | 0.1339 | 0.046392 | -33.949
0.010816 | 34.1142 | 33.7532 | 32.7694 | 0.18416 | 0.83275 | 0.1805 | 0.066477 | -34.1142
0.010833 | 34.2779 | 33.8531 | 32.766 | 0.21673 | 0.91032 | 0.23487 | 0.092066 | -34.2779
0.010851 | 34.4402 | 33.9473 | 32.7628 | 0.25146 | 0.98018 | 0.29707 | 0.12394 | -34.4402
0.010868 | 34.601 | 34.0361 | 32.7599 | 0.28822 | 1.0427 | 0.36699 | 0.16282 | -34.601
0.010885 | 34.7603 | 34.1197 | 32.7573 | 0.32683 | 1.0983 | 0.44443 | 0.20936 | -34.7603
0.010903 | 34.9181 | 34.1986 | 32.755 | 0.36709 | 1.1476 | 0.52909 | 0.26412 | -34.9181
0.01092 | 35.0744 | 34.2732 | 32.7531 | 0.4088 | 1.1911 | 0.62062 | 0.32754 | -35.0744
0.010937 | 35.2292 | 34.3438 | 32.7515 | 0.45174 | 1.2294 | 0.71861 | 0.39997 | -35.2292
0.010955 | 35.3825 | 34.411 | 32.7502 | 0.49571 | 1.2629 | 0.82262 | 0.48162 | -35.3825
0.010972 | 35.5343 | 34.4749 | 32.7493 | 0.54052 | 1.2923 | 0.93224 | 0.57263 | -35.5343
0.01099 | 35.6846 | 34.5361 | 32.7488 | 0.58599 | 1.318 | 1.047 | 0.67303 | -35.6846
0.011007 | 35.8334 | 34.5947 | 32.7486 | 0.63196 | 1.3404 | 1.1666 | 0.78277 | -35.8334
0.011024 | 35.9806 | 34.6511 | 32.7488 | 0.67827 | 1.3599 | 1.2905 | 0.90171 | -35.9806
0.011042 | 36.1262 | 34.7056 | 32.7493 | 0.72481 | 1.377 | 1.4183 | 1.0297 | -36.1262
0.011059 | 36.2703 | 34.7583 | 32.7502 | 0.77144 | 1.3919 | 1.5498 | 1.1664 | -36.2703
0.011076 | 36.4129 | 34.8095 | 32.7515 | 0.81806 | 1.4048 | 1.6846 | 1.3117 | -36.4129
0.011094 | 36.5539 | 34.8593 | 32.7532 | 0.86459 | 1.4161 | 1.8224 | 1.4651 | -36.5539
0.011111 | 36.6934 | 34.9079 | 32.7552 | 0.91093 | 1.426 | 1.9628 | 1.6264 | -36.6934
0.011128 | 36.8312 | 34.9554 | 32.7576 | 0.95703 | 1.4346 | 2.1057 | 1.7952 | -36.8312
0.011146 | 36.9675 | 35.002 | 32.7603 | 1.0028 | 1.4422 | 2.2507 | 1.9711 | -36.9675
0.011163 | 37.1022 | 35.0477 | 32.7634 | 1.0482 | 1.4488 | 2.3977 | 2.1537 | -37.1022
0.011181 | 37.2353 | 35.0925 | 32.7669 | 1.0933 | 1.4545 | 2.5463 | 2.3426 | -37.2353
0.011198 | 37.3669 | 35.1367 | 32.7707 | 1.1378 | 1.4596 | 2.6965 | 2.5375 | -37.3669
0.011215 | 37.4968 | 35.1802 | 32.7748 | 1.1819 | 1.464 | 2.8479 | 2.738 | -37.4968
0.011233 | 37.6251 | 35.2231 | 32.7793 | 1.2255 | 1.4679 | 3.0004 | 2.9436 | -37.6251
0.01125 | 37.7518 | 35.2655 | 32.7842 | 1.2685 | 1.4713 | 3.1538 | 3.154 | -37.7518
0.011267 | 37.8769 | 35.3073 | 32.7893 | 1.311 | 1.4743 | 3.3079 | 3.3687 | -37.8769
0.011285 | 38.0004 | 35.3487 | 32.7948 | 1.3529 | 1.477 | 3.4625 | 3.5875 | -38.0004
0.011302 | 38.1222 | 35.3896 | 32.8007 | 1.3942 | 1.4794 | 3.6175 | 3.8098 | -38.1222
0.011319 | 38.2424 | 35.43 | 32.8068 | 1.4349 | 1.4814 | 3.7728 | 4.0354 | -38.2424
0.011337 | 38.361 | 35.4701 | 32.8133 | 1.475 | 1.4833 | 3.9281 | 4.2639 | -38.361
0.011354 | 38.4779 | 35.5097 | 32.82 | 1.5144 | 1.4849 | 4.0834 | 4.495 | -38.4779
0.011372 | 38.5932 | 35.5489 | 32.8271 | 1.5532 | 1.4864 | 4.2384 | 4.7282 | -38.5932
0.011389 | 38.7068 | 35.5878 | 32.8345 | 1.5913 | 1.4876 | 4.3931 | 4.9632 | -38.7068
0.011406 | 38.8187 | 35.6263 | 32.8422 | 1.6288 | 1.4888 | 4.5473 | 5.1998 | -38.8187
0.011424 | 38.929 | 35.6645 | 32.8501 | 1.6656 | 1.4898 | 4.7008 | 5.4375 | -38.929
0.011441 | 39.0377 | 35.7022 | 32.8584 | 1.7017 | 1.4907 | 4.8536 | 5.676 | -39.0377
0.011458 | 39.1446 | 35.7397 | 32.8669 | 1.7372 | 1.4915 | 5.0054 | 5.9151 | -39.1446
0.011476 | 39.2499 | 35.7768 | 32.8757 | 1.772 | 1.4923 | 5.1563 | 6.1544 | -39.2499
0.011493 | 39.3535 | 35.8135 | 32.8848 | 1.8061 | 1.4929 | 5.306 | 6.3937 | -39.3535
0.01151 | 39.4554 | 35.8499 | 32.8941 | 1.8396 | 1.4935 | 5.4545 | 6.6325 | -39.4554
0.011528 | 39.5557 | 35.886 | 32.9037 | 1.8723 | 1.494 | 5.6017 | 6.8708 | -39.5557
0.011545 | 39.6542 | 35.9217 | 32.9135 | 1.9043 | 1.4945 | 5.7473 | 7.108 | -39.6542
0.011562 | 39.751 | 35.957 | 32.9236 | 1.9357 | 1.4949 | 5.8914 | 7.3441 | -39.751
0.01158 | 39.8461 | 35.992 | 32.9339 | 1.9664 | 1.4953 | 6.0337 | 7.5787 | -39.8461
0.011597 | 39.9396 | 36.0267 | 32.9445 | 1.9964 | 1.4957 | 6.1743 | 7.8116 | -39.9396
0.011615 | 40.0313 | 36.061 | 32.9553 | 2.0257 | 1.496 | 6.313 | 8.0425 | -40.0313
0.011632 | 40.1213 | 36.0949 | 32.9663 | 2.0543 | 1.4963 | 6.4497 | 8.2712 | -40.1213
0.011649 | 40.2096 | 36.1285 | 32.9775 | 2.0822 | 1.4965 | 6.5843 | 8.4974 | -40.2096
0.011667 | 40.2961 | 36.1617 | 32.9889 | 2.1094 | 1.4968 | 6.7168 | 8.7209 | -40.2961
0.011684 | 40.3809 | 36.1946 | 33.0006 | 2.1359 | 1.497 | 6.847 | 8.9415 | -40.3809
0.011701 | 40.464 | 36.2271 | 33.0124 | 2.1617 | 1.4972 | 6.9748 | 9.159 | -40.464
0.011719 | 40.5454 | 36.2592 | 33.0245 | 2.1868 | 1.4973 | 7.1002 | 9.3731 | -40.5454
0.011736 | 40.625 | 36.291 | 33.0367 | 2.2112 | 1.4975 | 7.2231 | 9.5837 | -40.625
0.011753 | 40.7029 | 36.3224 | 33.0491 | 2.235 | 1.4977 | 7.3434 | 9.7905 | -40.7029
0.011771 | 40.7791 | 36.3533 | 33.0617 | 2.258 | 1.4978 | 7.461 | 9.9934 | -40.7791
0.011788 | 40.8535 | 36.384 | 33.0745 | 2.2804 | 1.4979 | 7.5759 | 10.1921 | -40.8535
0.011806 | 40.9261 | 36.4142 | 33.0875 | 2.302 | 1.498 | 7.6879 | 10.3866 | -40.9261
0.011823 | 40.997 | 36.444 | 33.1006 | 2.323 | 1.4981 | 7.7971 | 10.5766 | -40.997
0.01184 | 41.0662 | 36.4734 | 33.1138 | 2.3432 | 1.4982 | 7.9034 | 10.762 | -41.0662
0.011858 | 41.1335 | 36.5024 | 33.1273 | 2.3628 | 1.4983 | 8.0066 | 10.9425 | -41.1335
0.011875 | 41.1992 | 36.531 | 33.1408 | 2.3817 | 1.4984 | 8.1067 | 11.1181 | -41.1992
0.011892 | 41.263 | 36.5592 | 33.1545 | 2.3999 | 1.4985 | 8.2038 | 11.2886 | -41.263
0.01191 | 41.3251 | 36.587 | 33.1684 | 2.4174 | 1.4985 | 8.2976 | 11.4539 | -41.3251
0.011927 | 41.3854 | 36.6144 | 33.1824 | 2.4342 | 1.4986 | 8.3882 | 11.6138 | -41.3854
0.011944 | 41.444 | 36.6413 | 33.1965 | 2.4503 | 1.4987 | 8.4756 | 11.7682 | -41.444
0.011962 | 41.5007 | 36.6678 | 33.2107 | 2.4658 | 1.4987 | 8.5596 | 11.917 | -41.5007
0.011979 | 41.5557 | 36.6939 | 33.225 | 2.4805 | 1.4988 | 8.6402 | 12.06 | -41.5557
0.011997 | 41.6089 | 36.7195 | 33.2394 | 2.4946 | 1.4988 | 8.7174 | 12.1972 | -41.6089
0.012014 | 41.6604 | 36.7447 | 33.254 | 2.508 | 1.4988 | 8.7911 | 12.3285 | -41.6604
0.012031 | 41.71 | 36.7694 | 33.2686 | 2.5207 | 1.4989 | 8.8613 | 12.4537 | -41.71
0.012049 | 41.7579 | 36.7937 | 33.2834 | 2.5327 | 1.4989 | 8.9281 | 12.5727 | -41.7579
0.012066 | 41.8039 | 36.8176 | 33.2982 | 2.5441 | 1.4989 | 8.9912 | 12.6856 | -41.8039
0.012083 | 41.8482 | 36.8409 | 33.3131 | 2.5547 | 1.499 | 9.0507 | 12.7921 | -41.8482
0.012101 | 41.8907 | 36.8639 | 33.3281 | 2.5647 | 1.499 | 9.1066 | 12.8923 | -41.8907
0.012118 | 41.9314 | 36.8863 | 33.3431 | 2.574 | 1.499 | 9.1589 | 12.986 | -41.9314
0.012135 | 41.9703 | 36.9083 | 33.3583 | 2.5826 | 1.499 | 9.2075 | 13.0732 | -41.9703
0.012153 | 42.0074 | 36.9298 | 33.3734 | 2.5906 | 1.4991 | 9.2524 | 13.1539 | -42.0074
0.01217 | 42.0427 | 36.9508 | 33.3887 | 2.5979 | 1.4991 | 9.2936 | 13.228 | -42.0427
0.012187 | 42.0761 | 36.9714 | 33.4039 | 2.6045 | 1.4991 | 9.3311 | 13.2954 | -42.0761
0.012205 | 42.1078 | 36.9914 | 33.4193 | 2.6104 | 1.4991 | 9.3648 | 13.3561 | -42.1078
0.012222 | 42.1377 | 37.011 | 33.4346 | 2.6157 | 1.4991 | 9.3948 | 13.4101 | -42.1377
0.01224 | 42.1658 | 37.03 | 33.45 | 2.6203 | 1.4991 | 9.421 | 13.4573 | -42.1658
0.012257 | 42.1921 | 37.0486 | 33.4655 | 2.6242 | 1.4991 | 9.4434 | 13.4978 | -42.1921
0.012274 | 42.2166 | 37.0666 | 33.4809 | 2.6275 | 1.4991 | 9.4621 | 13.5315 | -42.2166
0.012292 | 42.2392 | 37.0842 | 33.4964 | 2.6301 | 1.4992 | 9.477 | 13.5584 | -42.2392
0.012309 | 42.2601 | 37.1012 | 33.5119 | 2.6321 | 1.4992 | 9.4881 | 13.5785 | -42.2601
0.012326 | 42.2791 | 37.1177 | 33.5274 | 2.6334 | 1.4992 | 9.4955 | 13.5918 | -42.2791
0.012344 | 42.2964 | 37.1337 | 33.5429 | 2.634 | 1.4992 | 9.4991 | 13.5983 | -42.2964
0.012361 | 42.3118 | 37.1492 | 33.5584 | 2.634 | 1.4992 | 9.499 | 13.598 | -42.3118
0.012378 | 42.3254 | 37.1641 | 33.5738 | 2.6333 | 1.4992 | 9.4951 | 13.591 | -42.3254
0.012396 | 42.3372 | 37.1786 | 33.5893 | 2.6319 | 1.4992 | 9.4874 | 13.5772 | -42.3372
0.012413 | 42.3472 | 37.1924 | 33.6048 | 2.63 | 1.4992 | 9.4761 | 13.5567 | -42.3472
0.012431 | 42.3553 | 37.2058 | 33.6202 | 2.6273 | 1.4991 | 9.461 | 13.5295 | -42.3553
0.012448 | 42.3617 | 37.2186 | 33.6356 | 2.624 | 1.4991 | 9.4422 | 13.4957 | -42.3617
0.012465 | 42.3662 | 37.2308 | 33.651 | 2.6201 | 1.4991 | 9.4198 | 13.4553 | -42.3662
0.012483 | 42.3689 | 37.2425 | 33.6663 | 2.6155 | 1.4991 | 9.3938 | 13.4083 | -42.3689
0.0125 | 42.3698 | 37.2536 | 33.6816 | 2.6103 | 1.4991 | 9.3641 | 13.3548 | -42.3698
0.012517 | 42.3689 | 37.2642 | 33.6968 | 2.6044 | 1.4991 | 9.3308 | 13.2949 | -42.3689
0.012535 | 42.3662 | 37.2742 | 33.712 | 2.5979 | 1.4991 | 9.2939 | 13.2286 | -42.3662
0.012552 | 42.3617 | 37.2837 | 33.7271 | 2.5908 | 1.4991 | 9.2536 | 13.156 | -42.3617
0.012569 | 42.3553 | 37.2926 | 33.7422 | 2.583 | 1.499 | 9.2097 | 13.0772 | -42.3553
0.012587 | 42.3472 | 37.3009 | 33.7572 | 2.5746 | 1.499 | 9.1623 | 12.9922 | -42.3472
0.012604 | 42.3372 | 37.3086 | 33.7721 | 2.5656 | 1.499 | 9.1116 | 12.9011 | -42.3372
0.012622 | 42.3254 | 37.3158 | 33.7869 | 2.5559 | 1.499 | 9.0574 | 12.804 | -42.3254
0.012639 | 42.3118 | 37.3224 | 33.8017 | 2.5456 | 1.4989 | 8.9999 | 12.7011 | -42.3118
0.012656 | 42.2964 | 37.3284 | 33.8164 | 2.5347 | 1.4989 | 8.939 | 12.5923 | -42.2964
0.012674 | 42.2791 | 37.3338 | 33.8309 | 2.5231 | 1.4989 | 8.8749 | 12.4779 | -42.2791
0.012691 | 42.2601 | 37.3386 | 33.8454 | 2.511 | 1.4989 | 8.8076 | 12.3578 | -42.2601
0.012708 | 42.2392 | 37.3428 | 33.8598 | 2.4982 | 1.4988 | 8.7371 | 12.2323 | -42.2392
0.012726 | 42.2166 | 37.3464 | 33.874 | 2.4848 | 1.4988 | 8.6635 | 12.1014 | -42.2166
0.012743 | 42.1921 | 37.3494 | 33.8882 | 2.4708 | 1.4987 | 8.5868 | 11.9652 | -42.1921
0.01276 | 42.1658 | 37.3518 | 33.9022 | 2.4561 | 1.4987 | 8.5071 | 11.8239 | -42.1658
0.012778 | 42.1377 | 37.3536 | 33.9161 | 2.4409 | 1.4986 | 8.4244 | 11.6776 | -42.1377
0.012795 | 42.1078 | 37.3547 | 33.9299 | 2.425 | 1.4986 | 8.3388 | 11.5265 | -42.1078
0.012812 | 42.0761 | 37.3553 | 33.9436 | 2.4086 | 1.4985 | 8.2503 | 11.3706 | -42.0761
0.01283 | 42.0427 | 37.3552 | 33.9571 | 2.3915 | 1.4984 | 8.1591 | 11.2101 | -42.0427
0.012847 | 42.0074 | 37.3546 | 33.9705 | 2.3739 | 1.4984 | 8.0652 | 11.0452 | -42.0074
0.012865 | 41.9703 | 37.3532 | 33.9837 | 2.3556 | 1.4983 | 7.9685 | 10.8759 | -41.9703
0.012882 | 41.9314 | 37.3513 | 33.9968 | 2.3368 | 1.4982 | 7.8693 | 10.7025 | -41.9314
0.012899 | 41.8907 | 37.3487 | 34.0097 | 2.3173 | 1.4981 | 7.7676 | 10.5251 | -41.8907
0.012917 | 41.8482 | 37.3455 | 34.0225 | 2.2973 | 1.498 | 7.6633 | 10.3439 | -41.8482
0.012934 | 41.8039 | 37.3417 | 34.0351 | 2.2767 | 1.4979 | 7.5567 | 10.159 | -41.8039
0.012951 | 41.7579 | 37.3372 | 34.0475 | 2.2554 | 1.4978 | 7.4478 | 9.9706 | -41.7579
0.012969 | 41.71 | 37.332 | 34.0597 | 2.2336 | 1.4977 | 7.3366 | 9.7788 | -41.71
0.012986 | 41.6604 | 37.3263 | 34.0718 | 2.2113 | 1.4975 | 7.2232 | 9.5839 | -41.6604
0.013003 | 41.6089 | 37.3198 | 34.0837 | 2.1883 | 1.4974 | 7.1077 | 9.3859 | -41.6089
0.013021 | 41.5557 | 37.3127 | 34.0954 | 2.1648 | 1.4972 | 6.9902 | 9.1852 | -41.5557
0.013038 | 41.5007 | 37.305 | 34.1069 | 2.1407 | 1.497 | 6.8707 | 8.9818 | -41.5007
0.013056 | 41.444 | 37.2965 | 34.1182 | 2.116 | 1.4968 | 6.7493 | 8.776 | -41.444
0.013073 | 41.3854 | 37.2875 | 34.1293 | 2.0908 | 1.4966 | 6.6262 | 8.568 | -41.3854
0.01309 | 41.3251 | 37.2777 | 34.1403 | 2.065 | 1.4964 | 6.5014 | 8.3578 | -41.3251
0.013108 | 41.263 | 37.2673 | 34.151 | 2.0386 | 1.4961 | 6.3749 | 8.1459 | -41.263
0.013125 | 41.1992 | 37.2562 | 34.1614 | 2.0117 | 1.4958 | 6.2469 | 7.9322 | -41.1992
0.013142 | 41.1335 | 37.2444 | 34.1717 | 1.9843 | 1.4955 | 6.1174 | 7.7171 | -41.1335
0.01316 | 41.0662 | 37.2319 | 34.1817 | 1.9563 | 1.4952 | 5.9865 | 7.5008 | -41.0662
0.013177 | 40.997 | 37.2187 | 34.1916 | 1.9277 | 1.4948 | 5.8544 | 7.2834 | -40.997
0.013194 | 40.9261 | 37.2049 | 34.2012 | 1.8986 | 1.4944 | 5.7211 | 7.0652 | -40.9261
0.013212 | 40.8535 | 37.1903 | 34.2105 | 1.869 | 1.494 | 5.5866 | 6.8463 | -40.8535
0.013229 | 40.7791 | 37.175 | 34.2196 | 1.8388 | 1.4935 | 5.4512 | 6.6271 | -40.7791
0.013247 | 40.7029 | 37.159 | 34.2285 | 1.8081 | 1.493 | 5.3148 | 6.4077 | -40.7029
0.013264 | 40.625 | 37.1423 | 34.2371 | 1.7769 | 1.4924 | 5.1776 | 6.1883 | -40.625
0.013281 | 40.5454 | 37.1249 | 34.2455 | 1.7451 | 1.4917 | 5.0397 | 5.9692 | -40.5454
0.013299 | 40.464 | 37.1068 | 34.2536 | 1.7129 | 1.491 | 4.9011 | 5.7507 | -40.464
0.013316 | 40.3809 | 37.0879 | 34.2614 | 1.6801 | 1.4902 | 4.762 | 5.5328 | -40.3809
0.013333 | 40.2961 | 37.0682 | 34.269 | 1.6469 | 1.4893 | 4.6225 | 5.3159 | -40.2961
0.013351 | 40.2096 | 37.0478 | 34.2763 | 1.6131 | 1.4883 | 4.4826 | 5.1002 | -40.2096
0.013368 | 40.1213 | 37.0267 | 34.2834 | 1.5789 | 1.4872 | 4.3424 | 4.886 | -40.1213
0.013385 | 40.0313 | 37.0047 | 34.2902 | 1.5442 | 1.486 | 4.2022 | 4.6734 | -40.0313
0.013403 | 39.9396 | 36.982 | 34.2967 | 1.509 | 1.4847 | 4.0619 | 4.4628 | -39.9396
0.01342 | 39.8461 | 36.9585 | 34.3029 | 1.4733 | 1.4832 | 3.9217 | 4.2543 | -39.8461
0.013437 | 39.751 | 36.9342 | 34.3088 | 1.4372 | 1.4815 | 3.7816 | 4.0483 | -39.751
0.013455 | 39.6542 | 36.909 | 34.3144 | 1.4006 | 1.4797 | 3.6418 | 3.8449 | -39.6542
0.013472 | 39.5557 | 36.883 | 34.3198 | 1.3636 | 1.4776 | 3.5025 | 3.6445 | -39.5557
0.01349 | 39.4554 | 36.8561 | 34.3248 | 1.3262 | 1.4753 | 3.3636 | 3.4472 | -39.4554
0.013507 | 39.3535 | 36.8283 | 34.3296 | 1.2884 | 1.4728 | 3.2254 | 3.2534 | -39.3535
0.013524 | 39.2499 | 36.7996 | 34.334 | 1.2501 | 1.4699 | 3.0879 | 3.0632 | -39.2499
0.013542 | 39.1446 | 36.77 | 34.3382 | 1.2116 | 1.4667 | 2.9513 | 2.877 | -39.1446
0.013559 | 39.0377 | 36.7394 | 34.342 | 1.1726 | 1.4631 | 2.8156 | 2.695 | -39.0377
0.013576 | 38.929 | 36.7077 | 34.3455 | 1.1333 | 1.4591 | 2.6811 | 2.5174 | -38.929
0.013594 | 38.8187 | 36.6751 | 34.3487 | 1.0937 | 1.4546 | 2.5478 | 2.3445 | -38.8187
0.013611 | 38.7068 | 36.6413 | 34.3516 | 1.0538 | 1.4495 | 2.4159 | 2.1766 | -38.7068
0.013628 | 38.5932 | 36.6064 | 34.3542 | 1.0137 | 1.4438 | 2.2855 | 2.0139 | -38.5932
0.013646 | 38.4779 | 36.5703 | 34.3565 | 0.97328 | 1.4374 | 2.1568 | 1.8567 | -38.4779
0.013663 | 38.361 | 36.5329 | 34.3584 | 0.9327 | 1.4302 | 2.0299 | 1.7051 | -38.361
0.013681 | 38.2424 | 36.4941 | 34.36 | 0.89197 | 1.4221 | 1.905 | 1.5594 | -38.2424
0.013698 | 38.1222 | 36.454 | 34.3613 | 0.85114 | 1.413 | 1.7822 | 1.4199 | -38.1222
0.013715 | 38.0004 | 36.4123 | 34.3623 | 0.81024 | 1.4028 | 1.6618 | 1.2867 | -38.0004
0.013733 | 37.8769 | 36.369 | 34.3629 | 0.76933 | 1.3912 | 1.5438 | 1.1601 | -37.8769
0.01375 | 37.7518 | 36.324 | 34.3633 | 0.72848 | 1.3782 | 1.4286 | 1.0402 | -37.7518
0.013767 | 37.6251 | 36.2771 | 34.3633 | 0.68776 | 1.3636 | 1.3163 | 0.92711 | -37.6251
0.013785 | 37.4968 | 36.2282 | 34.363 | 0.64723 | 1.3471 | 1.207 | 0.82107 | -37.4968
0.013802 | 37.3669 | 36.1772 | 34.3623 | 0.60699 | 1.3286 | 1.1012 | 0.72213 | -37.3669
0.013819 | 37.2353 | 36.1238 | 34.3614 | 0.56712 | 1.3078 | 0.99896 | 0.63038 | -37.2353
0.013837 | 37.1022 | 36.0679 | 34.3601 | 0.52772 | 1.2844 | 0.90056 | 0.54583 | -37.1022
0.013854 | 36.9675 | 36.0093 | 34.3585 | 0.48889 | 1.2581 | 0.80627 | 0.46847 | -36.9675
0.013872 | 36.8312 | 35.9477 | 34.3567 | 0.45076 | 1.2286 | 0.71634 | 0.39825 | -36.8312
0.013889 | 36.6934 | 35.883 | 34.3545 | 0.41345 | 1.1956 | 0.63105 | 0.33504 | -36.6934
0.013906 | 36.5539 | 35.8149 | 34.3521 | 0.37707 | 1.1587 | 0.55065 | 0.27868 | -36.5539
0.013924 | 36.4129 | 35.7431 | 34.3494 | 0.34176 | 1.1176 | 0.47539 | 0.22893 | -36.4129
0.013941 | 36.2703 | 35.6673 | 34.3464 | 0.30766 | 1.0719 | 0.40549 | 0.18552 | -36.2703
0.013958 | 36.1262 | 35.5875 | 34.3431 | 0.27488 | 1.0212 | 0.34115 | 0.14809 | -36.1262
0.013976 | 35.9806 | 35.5032 | 34.3396 | 0.24355 | 0.96527 | 0.28254 | 0.11626 | -35.9806
0.013993 | 35.8334 | 35.4144 | 34.3359 | 0.21376 | 0.90377 | 0.22974 | 0.089559 | -35.8334
0.01401 | 35.6846 | 35.3208 | 34.3319 | 0.1856 | 0.83647 | 0.18281 | 0.067519 | -35.6846
0.014028 | 35.5343 | 35.2224 | 34.3278 | 0.15913 | 0.76322 | 0.14171 | 0.049631 | -35.5343
0.014045 | 35.3825 | 35.1192 | 34.3234 | 0.13435 | 0.68398 | 0.10633 | 0.035378 | -35.3825
0.014062 | 35.2292 | 35.0112 | 34.3189 | 0.11123 | 0.59883 | 0.076508 | 0.02425 | -35.2292
0.01408 | 35.0744 | 34.8986 | 34.3142 | 0.08969 | 0.50801 | 0.051999 | 0.015767 | -35.0744
0.014097 | 34.9181 | 34.7817 | 34.3093 | 0.069577 | 0.41191 | 0.032532 | 0.0094882 | -34.9181
0.014115 | 34.7603 | 34.6609 | 34.3043 | 0.05068 | 0.31111 | 0.017822 | 0.0050342 | -34.7603
0.014132 | 34.601 | 34.5368 | 34.2991 | 0.032727 | 0.20637 | 0.0076109 | 0.0020993 | -34.601
0.014149 | 34.4402 | 34.41 | 34.2938 | 0.015385 | 0.098606 | 0.0017064 | 0.00046394 | -34.4402
0.014167 | 34.2779 | 34.2779 | 34.2884 | 0 | 0 | 0 | 0 | -34.2779
0.014184 | 34.1142 | 34.1142 | 34.283 | 0 | 0 | 0 | 0 | -34.1142
0.014201 | 33.949 | 33.949 | 34.2776 | 0 | 0 | 0 | 0 | -33.949
0.014219 | 33.7823 | 33.7823 | 34.2722 | 0 | 0 | 0 | 0 | -33.7823
0.014236 | 33.6143 | 33.6143 | 34.2668 | 0 | 0 | 0 | 0 | -33.6143
0.014253 | 33.4447 | 33.4447 | 34.2614 | 0 | 0 | 0 | 0 | -33.4447
0.014271 | 33.2738 | 33.2738 | 34.256 | 0 | 0 | 0 | 0 | -33.2738
0.014288 | 33.1014 | 33.1014 | 34.2505 | 0 | 0 | 0 | 0 | -33.1014
0.014306 | 32.9275 | 32.9275 | 34.2451 | 0 | 0 | 0 | 0 | -32.9275
0.014323 | 32.7523 | 32.7523 | 34.2397 | 0 | 0 | 0 | 0 | -32.7523
0.01434 | 32.5757 | 32.5757 | 34.2343 | 0 | 0 | 0 | 0 | -32.5757
0.014358 | 32.3977 | 32.3977 | 34.2289 | 0 | 0 | 0 | 0 | -32.3977
0.014375 | 32.2183 | 32.2183 | 34.2235 | 0 | 0 | 0 | 0 | -32.2183
0.014392 | 32.0375 | 32.0375 | 34.2181 | 0 | 0 | 0 | 0 | -32.0375
0.01441 | 31.8553 | 31.8553 | 34.2127 | 0 | 0 | 0 | 0 | -31.8553
0.014427 | 31.6718 | 31.6718 | 34.2073 | 0 | 0 | 0 | 0 | -31.6718
0.014444 | 31.4869 | 31.4869 | 34.2019 | 0 | 0 | 0 | 0 | -31.4869
0.014462 | 31.3007 | 31.3007 | 34.1965 | 0 | 0 | 0 | 0 | -31.3007
0.014479 | 31.1131 | 31.1131 | 34.1911 | 0 | 0 | 0 | 0 | -31.1131
0.014497 | 30.9242 | 30.9242 | 34.1857 | 0 | 0 | 0 | 0 | -30.9242
0.014514 | 30.734 | 30.734 | 34.1803 | 0 | 0 | 0 | 0 | -30.734
0.014531 | 30.5425 | 30.5425 | 34.1749 | 0 | 0 | 0 | 0 | -30.5425
0.014549 | 30.3496 | 30.3496 | 34.1695 | 0 | 0 | 0 | 0 | -30.3496
0.014566 | 30.1554 | 30.1554 | 34.1642 | 0 | 0 | 0 | 0 | -30.1554
0.014583 | 29.96 | 29.96 | 34.1588 | 0 | 0 | 0 | 0 | -29.96
0.014601 | 29.7633 | 29.7633 | 34.1534 | 0 | 0 | 0 | 0 | -29.7633
0.014618 | 29.5653 | 29.5653 | 34.148 | 0 | 0 | 0 | 0 | -29.5653
0.014635 | 29.366 | 29.366 | 34.1426 | 0 | 0 | 0 | 0 | -29.366
0.014653 | 29.1655 | 29.1655 | 34.1372 | 0 | 0 | 0 | 0 | -29.1655
0.01467 | 28.9637 | 28.9637 | 34.1318 | 0 | 0 | 0 | 0 | -28.9637
0.014687 | 28.7607 | 28.7607 | 34.1264 | 0 | 0 | 0 | 0 | -28.7607
0.014705 | 28.5564 | 28.5564 | 34.121 | 0 | 0 | 0 | 0 | -28.5564
0.014722 | 28.351 | 28.351 | 34.1157 | 0 | 0 | 0 | 0 | -28.351
0.01474 | 28.1443 | 28.1443 | 34.1103 | 0 | 0 | 0 | 0 | -28.1443
0.014757 | 27.9364 | 27.9364 | 34.1049 | 0 | 0 | 0 | 0 | -27.9364
0.014774 | 27.7273 | 27.7273 | 34.0995 | 0 | 0 | 0 | 0 | -27.7273
0.014792 | 27.517 | 27.517 | 34.0941 | 0 | 0 | 0 | 0 | -27.517
0.014809 | 27.3056 | 27.3056 | 34.0887 | 0 | 0 | 0 | 0 | -27.3056
0.014826 | 27.0929 | 27.0929 | 34.0834 | 0 | 0 | 0 | 0 | -27.0929
0.014844 | 26.8791 | 26.8791 | 34.078 | 0 | 0 | 0 | 0 | -26.8791
0.014861 | 26.6642 | 26.6642 | 34.0726 | 0 | 0 | 0 | 0 | -26.6642
0.014878 | 26.4481 | 26.4481 | 34.0672 | 0 | 0 | 0 | 0 | -26.4481
0.014896 | 26.2309 | 26.2309 | 34.0619 | 0 | 0 | 0 | 0 | -26.2309
0.014913 | 26.0126 | 26.0126 | 34.0565 | 0 | 0 | 0 | 0 | -26.0126
0.014931 | 25.7931 | 25.7931 | 34.0511 | 0 | 0 | 0 | 0 | -25.7931
0.014948 | 25.5726 | 25.5726 | 34.0457 | 0 | 0 | 0 | 0 | -25.5726
0.014965 | 25.3509 | 25.3509 | 34.0404 | 0 | 0 | 0 | 0 | -25.3509
0.014983 | 25.1282 | 25.1282 | 34.035 | 0 | 0 | 0 | 0 | -25.1282
0.015 | 24.9044 | 24.9044 | 34.0296 | 0 | 0 | 0 | 0 | -24.9044
0.015017 | 24.6795 | 24.6795 | 34.0242 | 0 | 0 | 0 | 0 | -24.6795
0.015035 | 24.4535 | 24.4535 | 34.0189 | 0 | 0 | 0 | 0 | -24.4535
0.015052 | 24.2266 | 24.2266 | 34.0135 | 0 | 0 | 0 | 0 | -24.2266
0.015069 | 23.9985 | 23.9985 | 34.0081 | 0 | 0 | 0 | 0 | -23.9985
0.015087 | 23.7695 | 23.7695 | 34.0028 | 0 | 0 | 0 | 0 | -23.7695
0.015104 | 23.5394 | 23.5394 | 33.9974 | 0 | 0 | 0 | 0 | -23.5394
0.015122 | 23.3083 | 23.3083 | 33.992 | 0 | 0 | 0 | 0 | -23.3083
0.015139 | 23.0763 | 23.0763 | 33.9867 | 0 | 0 | 0 | 0 | -23.0763
0.015156 | 22.8432 | 22.8432 | 33.9813 | 0 | 0 | 0 | 0 | -22.8432
0.015174 | 22.6092 | 22.6092 | 33.9759 | 0 | 0 | 0 | 0 | -22.6092
0.015191 | 22.3741 | 22.3741 | 33.9706 | 0 | 0 | 0 | 0 | -22.3741
0.015208 | 22.1382 | 22.1382 | 33.9652 | 0 | 0 | 0 | 0 | -22.1382
0.015226 | 21.9013 | 21.9013 | 33.9599 | 0 | 0 | 0 | 0 | -21.9013
0.015243 | 21.6634 | 21.6634 | 33.9545 | 0 | 0 | 0 | 0 | -21.6634
0.01526 | 21.4246 | 21.4246 | 33.9491 | 0 | 0 | 0 | 0 | -21.4246
0.015278 | 21.1849 | 21.1849 | 33.9438 | 0 | 0 | 0 | 0 | -21.1849
0.015295 | 20.9443 | 20.9443 | 33.9384 | 0 | 0 | 0 | 0 | -20.9443
0.015312 | 20.7028 | 20.7028 | 33.9331 | 0 | 0 | 0 | 0 | -20.7028
0.01533 | 20.4604 | 20.4604 | 33.9277 | 0 | 0 | 0 | 0 | -20.4604
0.015347 | 20.2171 | 20.2171 | 33.9224 | 0 | 0 | 0 | 0 | -20.2171
0.015365 | 19.973 | 19.973 | 33.917 | 0 | 0 | 0 | 0 | -19.973
0.015382 | 19.728 | 19.728 | 33.9116 | 0 | 0 | 0 | 0 | -19.728
0.015399 | 19.4822 | 19.4822 | 33.9063 | 0 | 0 | 0 | 0 | -19.4822
0.015417 | 19.2355 | 19.2355 | 33.9009 | 0 | 0 | 0 | 0 | -19.2355
0.015434 | 18.988 | 18.988 | 33.8956 | 0 | 0 | 0 | 0 | -18.988
0.015451 | 18.7397 | 18.7397 | 33.8902 | 0 | 0 | 0 | 0 | -18.7397
0.015469 | 18.4906 | 18.4906 | 33.8849 | 0 | 0 | 0 | 0 | -18.4906
0.015486 | 18.2407 | 18.2407 | 33.8795 | 0 | 0 | 0 | 0 | -18.2407
0.015503 | 17.99 | 17.99 | 33.8742 | 0 | 0 | 0 | 0 | -17.99
0.015521 | 17.7385 | 17.7385 | 33.8689 | 0 | 0 | 0 | 0 | -17.7385
0.015538 | 17.4863 | 17.4863 | 33.8635 | 0 | 0 | 0 | 0 | -17.4863
0.015556 | 17.2334 | 17.2334 | 33.8582 | 0 | 0 | 0 | 0 | -17.2334
0.015573 | 16.9797 | 16.9797 | 33.8528 | 0 | 0 | 0 | 0 | -16.9797
0.01559 | 16.7252 | 16.7252 | 33.8475 | 0 | 0 | 0 | 0 | -16.7252
0.015608 | 16.4701 | 16.4701 | 33.8421 | 0 | 0 | 0 | 0 | -16.4701
0.015625 | 16.2142 | 16.2142 | 33.8368 | 0 | 0 | 0 | 0 | -16.2142
0.015642 | 15.9577 | 15.9577 | 33.8315 | 0 | 0 | 0 | 0 | -15.9577
0.01566 | 15.7005 | 15.7005 | 33.8261 | 0 | 0 | 0 | 0 | -15.7005
0.015677 | 15.4426 | 15.4426 | 33.8208 | 0 | 0 | 0 | 0 | -15.4426
0.015694 | 15.184 | 15.184 | 33.8154 | 0 | 0 | 0 | 0 | -15.184
0.015712 | 14.9248 | 14.9248 | 33.8101 | 0 | 0 | 0 | 0 | -14.9248
0.015729 | 14.6649 | 14.6649 | 33.8048 | 0 | 0 | 0 | 0 | -14.6649
0.015747 | 14.4044 | 14.4044 | 33.7994 | 0 | 0 | 0 | 0 | -14.4044
0.015764 | 14.1433 | 14.1433 | 33.7941 | 0 | 0 | 0 | 0 | -14.1433
0.015781 | 13.8816 | 13.8816 | 33.7888 | 0 | 0 | 0 | 0 | -13.8816
0.015799 | 13.6193 | 13.6193 | 33.7834 | 0 | 0 | 0 | 0 | -13.6193
0.015816 | 13.3565 | 13.3565 | 33.7781 | 0 | 0 | 0 | 0 | -13.3565
0.015833 | 13.093 | 13.093 | 33.7728 | 0 | 0 | 0 | 0 | -13.093
0.015851 | 12.829 | 12.829 | 33.7674 | 0 | 0 | 0 | 0 | -12.829
0.015868 | 12.5644 | 12.5644 | 33.7621 | 0 | 0 | 0 | 0 | -12.5644
0.015885 | 12.2993 | 12.2993 | 33.7568 | 0 | 0 | 0 | 0 | -12.2993
0.015903 | 12.0337 | 12.0337 | 33.7514 | 0 | 0 | 0 | 0 | -12.0337
0.01592 | 11.7675 | 11.7675 | 33.7461 | 0 | 0 | 0 | 0 | -11.7675
0.015937 | 11.5009 | 11.5009 | 33.7408 | 0 | 0 | 0 | 0 | -11.5009
0.015955 | 11.2337 | 11.2337 | 33.7355 | 0 | 0 | 0 | 0 | -11.2337
0.015972 | 10.9661 | 10.9661 | 33.7301 | 0 | 0 | 0 | 0 | -10.9661
0.01599 | 10.698 | 10.698 | 33.7248 | 0 | 0 | 0 | 0 | -10.698
0.016007 | 10.4295 | 10.4295 | 33.7195 | 0 | 0 | 0 | 0 | -10.4295
0.016024 | 10.1605 | 10.1605 | 33.7142 | 0 | 0 | 0 | 0 | -10.1605
0.016042 | 9.891 | 9.891 | 33.7089 | 0 | 0 | 0 | 0 | -9.891
0.016059 | 9.6212 | 9.6212 | 33.7035 | 0 | 0 | 0 | 0 | -9.6212
0.016076 | 9.3509 | 9.3509 | 33.6982 | 0 | 0 | 0 | 0 | -9.3509
0.016094 | 9.0802 | 9.0802 | 33.6929 | 0 | 0 | 0 | 0 | -9.0802
0.016111 | 8.8092 | 8.8092 | 33.6876 | 0 | 0 | 0 | 0 | -8.8092
0.016128 | 8.5377 | 8.5377 | 33.6823 | 0 | 0 | 0 | 0 | -8.5377
0.016146 | 8.2659 | 8.2659 | 33.6769 | 0 | 0 | 0 | 0 | -8.2659
0.016163 | 7.9938 | 7.9938 | 33.6716 | 0 | 0 | 0 | 0 | -7.9938
0.016181 | 7.7213 | 7.7213 | 33.6663 | 0 | 0 | 0 | 0 | -7.7213
0.016198 | 7.4485 | 7.4485 | 33.661 | 0 | 0 | 0 | 0 | -7.4485
0.016215 | 7.1753 | 7.1753 | 33.6557 | 0 | 0 | 0 | 0 | -7.1753
0.016233 | 6.9019 | 6.9019 | 33.6504 | 0 | 0 | 0 | 0 | -6.9019
0.01625 | 6.6281 | 6.6281 | 33.6451 | 0 | 0 | 0 | 0 | -6.6281
0.016267 | 6.3541 | 6.3541 | 33.6398 | 0 | 0 | 0 | 0 | -6.3541
0.016285 | 6.0798 | 6.0798 | 33.6344 | 0 | 0 | 0 | 0 | -6.0798
0.016302 | 5.8052 | 5.8052 | 33.6291 | 0 | 0 | 0 | 0 | -5.8052
0.016319 | 5.5304 | 5.5304 | 33.6238 | 0 | 0 | 0 | 0 | -5.5304
0.016337 | 5.2553 | 5.2553 | 33.6185 | 0 | 0 | 0 | 0 | -5.2553
0.016354 | 4.98 | 4.98 | 33.6132 | 0 | 0 | 0 | 0 | -4.98
0.016372 | 4.7045 | 4.7045 | 33.6079 | 0 | 0 | 0 | 0 | -4.7045
0.016389 | 4.4289 | 4.4289 | 33.6026 | 0 | 0 | 0 | 0 | -4.4289
0.016406 | 4.153 | 4.153 | 33.5973 | 0 | 0 | 0 | 0 | -4.153
0.016424 | 3.8769 | 3.8769 | 33.592 | 0 | 0 | 0 | 0 | -3.8769
0.016441 | 3.6007 | 3.6007 | 33.5867 | 0 | 0 | 0 | 0 | -3.6007
0.016458 | 3.3243 | 3.3243 | 33.5814 | 0 | 0 | 0 | 0 | -3.3243
0.016476 | 3.0478 | 3.0478 | 33.5761 | 0 | 0 | 0 | 0 | -3.0478
0.016493 | 2.7711 | 2.7711 | 33.5708 | 0 | 0 | 0 | 0 | -2.7711
0.01651 | 2.4943 | 2.4943 | 33.5655 | 0 | 0 | 0 | 0 | -2.4943
0.016528 | 2.2175 | 2.2175 | 33.5602 | 0 | 0 | 0 | 0 | -2.2175
0.016545 | 1.9405 | 1.9405 | 33.5549 | 0 | 0 | 0 | 0 | -1.9405
0.016562 | 1.6634 | 1.6634 | 33.5496 | 0 | 0 | 0 | 0 | -1.6634
0.01658 | 1.3863 | 1.3863 | 33.5443 | 0 | 0 | 0 | 0 | -1.3863
0.016597 | 1.1091 | 1.1091 | 33.539 | 0 | 0 | 0 | 0 | -1.1091
0.016615 | 0.83188 | 0.83188 | 33.5337 | 0 | 0 | 0 | 0 | -0.83188
0.016632 | 0.5546 | 0.5546 | 33.5284 | 0 | 0 | 0 | 0 | -0.5546
0.016649 | 0.27731 | 0.27731 | 33.5231 | 0 | 0 | 0 | 0 | -0.27731
0.016667 | 5.6928e-12 | 5.6928e-12 | 33.5179 | 0 | 0 | 0 | 0 | -5.6928e-12
0.016684 | 0.27731 | 0.27731 | 33.5126 | 0 | 0 | 0 | 0 | 0.27731
0.016701 | 0.5546 | 0.5546 | 33.5073 | 0 | 0 | 0 | 0 | 0.5546
0.016719 | 0.83188 | 0.83188 | 33.502 | 0 | 0 | 0 | 0 | 0.83188
0.016736 | 1.1091 | 1.1091 | 33.4967 | 0 | 0 | 0 | 0 | 1.1091
0.016753 | 1.3863 | 1.3863 | 33.4914 | 0 | 0 | 0 | 0 | 1.3863
0.016771 | 1.6634 | 1.6634 | 33.4861 | 0 | 0 | 0 | 0 | 1.6634
0.016788 | 1.9405 | 1.9405 | 33.4808 | 0 | 0 | 0 | 0 | 1.9405
0.016806 | 2.2175 | 2.2175 | 33.4756 | 0 | 0 | 0 | 0 | 2.2175
0.016823 | 2.4943 | 2.4943 | 33.4703 | 0 | 0 | 0 | 0 | 2.4943
0.01684 | 2.7711 | 2.7711 | 33.465 | 0 | 0 | 0 | 0 | 2.7711
0.016858 | 3.0478 | 3.0478 | 33.4597 | 0 | 0 | 0 | 0 | 3.0478
0.016875 | 3.3243 | 3.3243 | 33.4544 | 0 | 0 | 0 | 0 | 3.3243
0.016892 | 3.6007 | 3.6007 | 33.4492 | 0 | 0 | 0 | 0 | 3.6007
0.01691 | 3.8769 | 3.8769 | 33.4439 | 0 | 0 | 0 | 0 | 3.8769
0.016927 | 4.153 | 4.153 | 33.4386 | 0 | 0 | 0 | 0 | 4.153
0.016944 | 4.4289 | 4.4289 | 33.4333 | 0 | 0 | 0 | 0 | 4.4289
0.016962 | 4.7045 | 4.7045 | 33.428 | 0 | 0 | 0 | 0 | 4.7045
0.016979 | 4.98 | 4.98 | 33.4228 | 0 | 0 | 0 | 0 | 4.98
0.016997 | 5.2553 | 5.2553 | 33.4175 | 0 | 0 | 0 | 0 | 5.2553
0.017014 | 5.5304 | 5.5304 | 33.4122 | 0 | 0 | 0 | 0 | 5.5304
0.017031 | 5.8052 | 5.8052 | 33.4069 | 0 | 0 | 0 | 0 | 5.8052
0.017049 | 6.0798 | 6.0798 | 33.4017 | 0 | 0 | 0 | 0 | 6.0798
0.017066 | 6.3541 | 6.3541 | 33.3964 | 0 | 0 | 0 | 0 | 6.3541
0.017083 | 6.6281 | 6.6281 | 33.3911 | 0 | 0 | 0 | 0 | 6.6281
0.017101 | 6.9019 | 6.9019 | 33.3859 | 0 | 0 | 0 | 0 | 6.9019
0.017118 | 7.1753 | 7.1753 | 33.3806 | 0 | 0 | 0 | 0 | 7.1753
0.017135 | 7.4485 | 7.4485 | 33.3753 | 0 | 0 | 0 | 0 | 7.4485
0.017153 | 7.7213 | 7.7213 | 33.37 | 0 | 0 | 0 | 0 | 7.7213
0.01717 | 7.9938 | 7.9938 | 33.3648 | 0 | 0 | 0 | 0 | 7.9938
0.017187 | 8.2659 | 8.2659 | 33.3595 | 0 | 0 | 0 | 0 | 8.2659
0.017205 | 8.5377 | 8.5377 | 33.3543 | 0 | 0 | 0 | 0 | 8.5377
0.017222 | 8.8092 | 8.8092 | 33.349 | 0 | 0 | 0 | 0 | 8.8092
0.01724 | 9.0802 | 9.0802 | 33.3437 | 0 | 0 | 0 | 0 | 9.0802
0.017257 | 9.3509 | 9.3509 | 33.3385 | 0 | 0 | 0 | 0 | 9.3509
0.017274 | 9.6212 | 9.6212 | 33.3332 | 0 | 0 | 0 | 0 | 9.6212
0.017292 | 9.891 | 9.891 | 33.3279 | 0 | 0 | 0 | 0 | 9.891
0.017309 | 10.1605 | 10.1605 | 33.3227 | 0 | 0 | 0 | 0 | 10.1605
0.017326 | 10.4295 | 10.4295 | 33.3174 | 0 | 0 | 0 | 0 | 10.4295
0.017344 | 10.698 | 10.698 | 33.3122 | 0 | 0 | 0 | 0 | 10.698
0.017361 | 10.9661 | 10.9661 | 33.3069 | 0 | 0 | 0 | 0 | 10.9661
0.017378 | 11.2337 | 11.2337 | 33.3016 | 0 | 0 | 0 | 0 | 11.2337
0.017396 | 11.5009 | 11.5009 | 33.2964 | 0 | 0 | 0 | 0 | 11.5009
0.017413 | 11.7675 | 11.7675 | 33.2911 | 0 | 0 | 0 | 0 | 11.7675
0.017431 | 12.0337 | 12.0337 | 33.2859 | 0 | 0 | 0 | 0 | 12.0337
0.017448 | 12.2993 | 12.2993 | 33.2806 | 0 | 0 | 0 | 0 | 12.2993
0.017465 | 12.5644 | 12.5644 | 33.2754 | 0 | 0 | 0 | 0 | 12.5644
0.017483 | 12.829 | 12.829 | 33.2701 | 0 | 0 | 0 | 0 | 12.829
0.0175 | 13.093 | 13.093 | 33.2649 | 0 | 0 | 0 | 0 | 13.093
0.017517 | 13.3565 | 13.3565 | 33.2596 | 0 | 0 | 0 | 0 | 13.3565
0.017535 | 13.6193 | 13.6193 | 33.2544 | 0 | 0 | 0 | 0 | 13.6193
0.017552 | 13.8816 | 13.8816 | 33.2491 | 0 | 0 | 0 | 0 | 13.8816
0.017569 | 14.1433 | 14.1433 | 33.2439 | 0 | 0 | 0 | 0 | 14.1433
0.017587 | 14.4044 | 14.4044 | 33.2386 | 0 | 0 | 0 | 0 | 14.4044
0.017604 | 14.6649 | 14.6649 | 33.2334 | 0 | 0 | 0 | 0 | 14.6649
0.017622 | 14.9248 | 14.9248 | 33.2281 | 0 | 0 | 0 | 0 | 14.9248
0.017639 | 15.184 | 15.184 | 33.2229 | 0 | 0 | 0 | 0 | 15.184
0.017656 | 15.4426 | 15.4426 | 33.2177 | 0 | 0 | 0 | 0 | 15.4426
0.017674 | 15.7005 | 15.7005 | 33.2124 | 0 | 0 | 0 | 0 | 15.7005
0.017691 | 15.9577 | 15.9577 | 33.2072 | 0 | 0 | 0 | 0 | 15.9577
0.017708 | 16.2142 | 16.2142 | 33.2019 | 0 | 0 | 0 | 0 | 16.2142
0.017726 | 16.4701 | 16.4701 | 33.1967 | 0 | 0 | 0 | 0 | 16.4701
0.017743 | 16.7252 | 16.7252 | 33.1914 | 0 | 0 | 0 | 0 | 16.7252
0.01776 | 16.9797 | 16.9797 | 33.1862 | 0 | 0 | 0 | 0 | 16.9797
0.017778 | 17.2334 | 17.2334 | 33.181 | 0 | 0 | 0 | 0 | 17.2334
0.017795 | 17.4863 | 17.4863 | 33.1757 | 0 | 0 | 0 | 0 | 17.4863
0.017812 | 17.7385 | 17.7385 | 33.1705 | 0 | 0 | 0 | 0 | 17.7385
0.01783 | 17.99 | 17.99 | 33.1653 | 0 | 0 | 0 | 0 | 17.99
0.017847 | 18.2407 | 18.2407 | 33.16 | 0 | 0 | 0 | 0 | 18.2407
0.017865 | 18.4906 | 18.4906 | 33.1548 | 0 | 0 | 0 | 0 | 18.4906
0.017882 | 18.7397 | 18.7397 | 33.1496 | 0 | 0 | 0 | 0 | 18.7397
0.017899 | 18.988 | 18.988 | 33.1443 | 0 | 0 | 0 | 0 | 18.988
0.017917 | 19.2355 | 19.2355 | 33.1391 | 0 | 0 | 0 | 0 | 19.2355
0.017934 | 19.4822 | 19.4822 | 33.1339 | 0 | 0 | 0 | 0 | 19.4822
0.017951 | 19.728 | 19.728 | 33.1286 | 0 | 0 | 0 | 0 | 19.728
0.017969 | 19.973 | 19.973 | 33.1234 | 0 | 0 | 0 | 0 | 19.973
0.017986 | 20.2171 | 20.2171 | 33.1182 | 0 | 0 | 0 | 0 | 20.2171
0.018003 | 20.4604 | 20.4604 | 33.113 | 0 | 0 | 0 | 0 | 20.4604
0.018021 | 20.7028 | 20.7028 | 33.1077 | 0 | 0 | 0 | 0 | 20.7028
0.018038 | 20.9443 | 20.9443 | 33.1025 | 0 | 0 | 0 | 0 | 20.9443
0.018056 | 21.1849 | 21.1849 | 33.0973 | 0 | 0 | 0 | 0 | 21.1849
0.018073 | 21.4246 | 21.4246 | 33.0921 | 0 | 0 | 0 | 0 | 21.4246
0.01809 | 21.6634 | 21.6634 | 33.0868 | 0 | 0 | 0 | 0 | 21.6634
0.018108 | 21.9013 | 21.9013 | 33.0816 | 0 | 0 | 0 | 0 | 21.9013
0.018125 | 22.1382 | 22.1382 | 33.0764 | 0 | 0 | 0 | 0 | 22.1382
0.018142 | 22.3741 | 22.3741 | 33.0712 | 0 | 0 | 0 | 0 | 22.3741
0.01816 | 22.6092 | 22.6092 | 33.0659 | 0 | 0 | 0 | 0 | 22.6092
0.018177 | 22.8432 | 22.8432 | 33.0607 | 0 | 0 | 0 | 0 | 22.8432
0.018194 | 23.0763 | 23.0763 | 33.0555 | 0 | 0 | 0 | 0 | 23.0763
0.018212 | 23.3083 | 23.3083 | 33.0503 | 0 | 0 | 0 | 0 | 23.3083
0.018229 | 23.5394 | 23.5394 | 33.0451 | 0 | 0 | 0 | 0 | 23.5394
0.018247 | 23.7695 | 23.7695 | 33.0399 | 0 | 0 | 0 | 0 | 23.7695
0.018264 | 23.9985 | 23.9985 | 33.0346 | 0 | 0 | 0 | 0 | 23.9985
0.018281 | 24.2266 | 24.2266 | 33.0294 | 0 | 0 | 0 | 0 | 24.2266
0.018299 | 24.4535 | 24.4535 | 33.0242 | 0 | 0 | 0 | 0 | 24.4535
0.018316 | 24.6795 | 24.6795 | 33.019 | 0 | 0 | 0 | 0 | 24.6795
0.018333 | 24.9044 | 24.9044 | 33.0138 | 0 | 0 | 0 | 0 | 24.9044
0.018351 | 25.1282 | 25.1282 | 33.0086 | 0 | 0 | 0 | 0 | 25.1282
0.018368 | 25.3509 | 25.3509 | 33.0034 | 0 | 0 | 0 | 0 | 25.3509
0.018385 | 25.5726 | 25.5726 | 32.9982 | 0 | 0 | 0 | 0 | 25.5726
0.018403 | 25.7931 | 25.7931 | 32.993 | 0 | 0 | 0 | 0 | 25.7931
0.01842 | 26.0126 | 26.0126 | 32.9878 | 0 | 0 | 0 | 0 | 26.0126
0.018437 | 26.2309 | 26.2309 | 32.9825 | 0 | 0 | 0 | 0 | 26.2309
0.018455 | 26.4481 | 26.4481 | 32.9773 | 0 | 0 | 0 | 0 | 26.4481
0.018472 | 26.6642 | 26.6642 | 32.9721 | 0 | 0 | 0 | 0 | 26.6642
0.01849 | 26.8791 | 26.8791 | 32.9669 | 0 | 0 | 0 | 0 | 26.8791
0.018507 | 27.0929 | 27.0929 | 32.9617 | 0 | 0 | 0 | 0 | 27.0929
0.018524 | 27.3056 | 27.3056 | 32.9565 | 0 | 0 | 0 | 0 | 27.3056
0.018542 | 27.517 | 27.517 | 32.9513 | 0 | 0 | 0 | 0 | 27.517
0.018559 | 27.7273 | 27.7273 | 32.9461 | 0 | 0 | 0 | 0 | 27.7273
0.018576 | 27.9364 | 27.9364 | 32.9409 | 0 | 0 | 0 | 0 | 27.9364
0.018594 | 28.1443 | 28.1443 | 32.9357 | 0 | 0 | 0 | 0 | 28.1443
0.018611 | 28.351 | 28.351 | 32.9305 | 0 | 0 | 0 | 0 | 28.351
0.018628 | 28.5564 | 28.5564 | 32.9253 | 0 | 0 | 0 | 0 | 28.5564
0.018646 | 28.7607 | 28.7607 | 32.9201 | 0 | 0 | 0 | 0 | 28.7607
0.018663 | 28.9637 | 28.9637 | 32.9149 | 0 | 0 | 0 | 0 | 28.9637
0.018681 | 29.1655 | 29.1655 | 32.9097 | 0 | 0 | 0 | 0 | 29.1655
0.018698 | 29.366 | 29.366 | 32.9046 | 0 | 0 | 0 | 0 | 29.366
0.018715 | 29.5653 | 29.5653 | 32.8994 | 0 | 0 | 0 | 0 | 29.5653
0.018733 | 29.7633 | 29.7633 | 32.8942 | 0 | 0 | 0 | 0 | 29.7633
0.01875 | 29.96 | 29.96 | 32.889 | 0 | 0 | 0 | 0 | 29.96
0.018767 | 30.1554 | 30.1554 | 32.8838 | 0 | 0 | 0 | 0 | 30.1554
0.018785 | 30.3496 | 30.3496 | 32.8786 | 0 | 0 | 0 | 0 | 30.3496
0.018802 | 30.5425 | 30.5425 | 32.8734 | 0 | 0 | 0 | 0 | 30.5425
0.018819 | 30.734 | 30.734 | 32.8682 | 0 | 0 | 0 | 0 | 30.734
0.018837 | 30.9242 | 30.9242 | 32.863 | 0 | 0 | 0 | 0 | 30.9242
0.018854 | 31.1131 | 31.1131 | 32.8578 | 0 | 0 | 0 | 0 | 31.1131
0.018872 | 31.3007 | 31.3007 | 32.8527 | 0 | 0 | 0 | 0 | 31.3007
0.018889 | 31.4869 | 31.4869 | 32.8475 | 0 | 0 | 0 | 0 | 31.4869
0.018906 | 31.6718 | 31.6718 | 32.8423 | 0 | 0 | 0 | 0 | 31.6718
0.018924 | 31.8553 | 31.8553 | 32.8371 | 0 | 0 | 0 | 0 | 31.8553
0.018941 | 32.0375 | 32.0375 | 32.8319 | 0 | 0 | 0 | 0 | 32.0375
0.018958 | 32.2183 | 32.2183 | 32.8267 | 0 | 0 | 0 | 0 | 32.2183
0.018976 | 32.3977 | 32.3977 | 32.8216 | 0 | 0 | 0 | 0 | 32.3977
0.018993 | 32.5757 | 32.5757 | 32.8164 | 0 | 0 | 0 | 0 | 32.5757
0.01901 | 32.7523 | 32.7523 | 32.8112 | 0 | 0 | 0 | 0 | 32.7523
0.019028 | 32.9275 | 32.9027 | 32.8061 | 0.012676 | 0.081366 | 0.0011599 | 0.00031493 | 32.9275
0.019045 | 33.1014 | 33.0375 | 32.8012 | 0.032562 | 0.20537 | 0.0075354 | 0.0020781 | 33.1014
0.019062 | 33.2738 | 33.1693 | 32.7964 | 0.05327 | 0.32553 | 0.019611 | 0.0055619 | 33.2738
0.01908 | 33.4447 | 33.2971 | 32.7919 | 0.075304 | 0.44044 | 0.037703 | 0.011115 | 33.4447
0.019097 | 33.6143 | 33.4201 | 32.7875 | 0.099062 | 0.54898 | 0.062234 | 0.019234 | 33.6143
0.019115 | 33.7823 | 33.5377 | 32.7833 | 0.12483 | 0.65035 | 0.09365 | 0.030542 | 33.7823
0.019132 | 33.949 | 33.6495 | 32.7793 | 0.15279 | 0.74402 | 0.13235 | 0.045756 | 33.949
0.019149 | 34.1142 | 33.7555 | 32.7756 | 0.18301 | 0.82976 | 0.17865 | 0.065648 | 34.1142
0.019167 | 34.2779 | 33.8556 | 32.7721 | 0.21549 | 0.90759 | 0.23272 | 0.091014 | 34.2779
0.019184 | 34.4402 | 33.9499 | 32.7689 | 0.25013 | 0.97771 | 0.29461 | 0.12263 | 34.4402
0.019201 | 34.601 | 34.0388 | 32.766 | 0.28681 | 1.0405 | 0.36422 | 0.16122 | 34.601
0.019219 | 34.7603 | 34.1226 | 32.7634 | 0.32533 | 1.0964 | 0.44136 | 0.20745 | 34.7603
0.019236 | 34.9181 | 34.2017 | 32.7611 | 0.36552 | 1.1459 | 0.52572 | 0.26187 | 34.9181
0.019253 | 35.0744 | 34.2764 | 32.7592 | 0.40716 | 1.1895 | 0.61696 | 0.32493 | 35.0744
0.019271 | 35.2292 | 34.3472 | 32.7575 | 0.45004 | 1.228 | 0.71467 | 0.39697 | 35.2292
0.019288 | 35.3825 | 34.4144 | 32.7563 | 0.49396 | 1.2617 | 0.81842 | 0.47823 | 35.3825
0.019306 | 35.5343 | 34.4784 | 32.7553 | 0.53872 | 1.2912 | 0.92778 | 0.56883 | 35.5343
0.019323 | 35.6846 | 34.5397 | 32.7548 | 0.58415 | 1.317 | 1.0423 | 0.66882 | 35.6846
0.01934 | 35.8334 | 34.5984 | 32.7546 | 0.63008 | 1.3395 | 1.1616 | 0.77813 | 35.8334
0.019358 | 35.9806 | 34.6549 | 32.7548 | 0.67637 | 1.3592 | 1.2853 | 0.89665 | 35.9806
0.019375 | 36.1262 | 34.7094 | 32.7553 | 0.72288 | 1.3763 | 1.413 | 1.0242 | 36.1262
0.019392 | 36.2703 | 34.7622 | 32.7562 | 0.76948 | 1.3913 | 1.5443 | 1.1605 | 36.2703
0.01941 | 36.4129 | 34.8134 | 32.7575 | 0.81609 | 1.4043 | 1.6788 | 1.3054 | 36.4129
0.019427 | 36.5539 | 34.8632 | 32.7591 | 0.8626 | 1.4157 | 1.8164 | 1.4584 | 36.5539
0.019444 | 36.6934 | 34.9119 | 32.7611 | 0.90893 | 1.4256 | 1.9567 | 1.6193 | 36.6934
0.019462 | 36.8312 | 34.9594 | 32.7635 | 0.95502 | 1.4343 | 2.0994 | 1.7876 | 36.8312
0.019479 | 36.9675 | 35.006 | 32.7662 | 1.0008 | 1.4419 | 2.2443 | 1.9631 | 36.9675
0.019497 | 37.1022 | 35.0516 | 32.7693 | 1.0462 | 1.4485 | 2.3911 | 2.1454 | 37.1022
0.019514 | 37.2353 | 35.0965 | 32.7727 | 1.0912 | 1.4543 | 2.5396 | 2.3339 | 37.2353
0.019531 | 37.3669 | 35.1407 | 32.7765 | 1.1358 | 1.4594 | 2.6895 | 2.5285 | 37.3669
0.019549 | 37.4968 | 35.1842 | 32.7806 | 1.1799 | 1.4638 | 2.8408 | 2.7285 | 37.4968
0.019566 | 37.6251 | 35.2271 | 32.7851 | 1.2235 | 1.4677 | 2.9932 | 2.9338 | 37.6251
0.019583 | 37.7518 | 35.2695 | 32.7899 | 1.2665 | 1.4712 | 3.1464 | 3.1438 | 37.7518
0.019601 | 37.8769 | 35.3113 | 32.7951 | 1.309 | 1.4742 | 3.3004 | 3.3582 | 37.8769
0.019618 | 38.0004 | 35.3527 | 32.8006 | 1.3509 | 1.4769 | 3.4549 | 3.5766 | 38.0004
0.019635 | 38.1222 | 35.3936 | 32.8064 | 1.3922 | 1.4792 | 3.6098 | 3.7987 | 38.1222
0.019653 | 38.2424 | 35.434 | 32.8125 | 1.4328 | 1.4813 | 3.765 | 4.024 | 38.2424
0.01967 | 38.361 | 35.474 | 32.819 | 1.4729 | 1.4832 | 3.9202 | 4.2522 | 38.361
0.019687 | 38.4779 | 35.5137 | 32.8257 | 1.5124 | 1.4848 | 4.0753 | 4.4829 | 38.4779
0.019705 | 38.5932 | 35.5529 | 32.8328 | 1.5511 | 1.4863 | 4.2303 | 4.7158 | 38.5932
0.019722 | 38.7068 | 35.5918 | 32.8401 | 1.5893 | 1.4876 | 4.3848 | 4.9506 | 38.7068
0.01974 | 38.8187 | 35.6303 | 32.8478 | 1.6268 | 1.4887 | 4.5389 | 5.1869 | 38.8187
0.019757 | 38.929 | 35.6684 | 32.8557 | 1.6636 | 1.4898 | 4.6923 | 5.4243 | 38.929
0.019774 | 39.0377 | 35.7062 | 32.864 | 1.6997 | 1.4907 | 4.845 | 5.6626 | 39.0377
0.019792 | 39.1446 | 35.7436 | 32.8725 | 1.7352 | 1.4915 | 4.9968 | 5.9015 | 39.1446
0.019809 | 39.2499 | 35.7807 | 32.8813 | 1.77 | 1.4922 | 5.1476 | 6.1405 | 39.2499
0.019826 | 39.3535 | 35.8174 | 32.8903 | 1.8041 | 1.4929 | 5.2972 | 6.3795 | 39.3535
0.019844 | 39.4554 | 35.8538 | 32.8996 | 1.8376 | 1.4935 | 5.4456 | 6.6182 | 39.4554
0.019861 | 39.5557 | 35.8899 | 32.9092 | 1.8703 | 1.494 | 5.5927 | 6.8562 | 39.5557
0.019878 | 39.6542 | 35.9255 | 32.919 | 1.9024 | 1.4945 | 5.7382 | 7.0932 | 39.6542
0.019896 | 39.751 | 35.9609 | 32.9291 | 1.9337 | 1.4949 | 5.8822 | 7.3291 | 39.751
0.019913 | 39.8461 | 35.9959 | 32.9394 | 1.9644 | 1.4953 | 6.0245 | 7.5635 | 39.8461
0.019931 | 39.9396 | 36.0305 | 32.9499 | 1.9944 | 1.4956 | 6.165 | 7.7962 | 39.9396
0.019948 | 40.0313 | 36.0648 | 32.9607 | 2.0237 | 1.496 | 6.3037 | 8.0269 | 40.0313
0.019965 | 40.1213 | 36.0988 | 32.9717 | 2.0523 | 1.4962 | 6.4403 | 8.2554 | 40.1213
0.019983 | 40.2096 | 36.1323 | 32.9829 | 2.0802 | 1.4965 | 6.5749 | 8.4814 | 40.2096
0.02 | 40.2961 | 36.1656 | 32.9943 | 2.1074 | 1.4967 | 6.7073 | 8.7048 | 40.2961
0.020017 | 40.3809 | 36.1984 | 33.0059 | 2.1339 | 1.497 | 6.8374 | 8.9253 | 40.3809
0.020035 | 40.464 | 36.2309 | 33.0178 | 2.1598 | 1.4972 | 6.9652 | 9.1426 | 40.464
0.020052 | 40.5454 | 36.263 | 33.0298 | 2.1849 | 1.4973 | 7.0905 | 9.3566 | 40.5454
0.020069 | 40.625 | 36.2948 | 33.042 | 2.2093 | 1.4975 | 7.2134 | 9.567 | 40.625
0.020087 | 40.7029 | 36.3261 | 33.0544 | 2.2331 | 1.4976 | 7.3336 | 9.7737 | 40.7029
0.020104 | 40.7791 | 36.3571 | 33.067 | 2.2561 | 1.4978 | 7.4512 | 9.9764 | 40.7791
0.020122 | 40.8535 | 36.3877 | 33.0798 | 2.2785 | 1.4979 | 7.566 | 10.1751 | 40.8535
0.020139 | 40.9261 | 36.4179 | 33.0927 | 2.3001 | 1.498 | 7.6781 | 10.3694 | 40.9261
0.020156 | 40.997 | 36.4477 | 33.1058 | 2.3211 | 1.4981 | 7.7872 | 10.5593 | 40.997
0.020174 | 41.0662 | 36.4771 | 33.1191 | 2.3414 | 1.4982 | 7.8934 | 10.7446 | 41.0662
0.020191 | 41.1335 | 36.5061 | 33.1325 | 2.3609 | 1.4983 | 7.9966 | 10.925 | 41.1335
0.020208 | 41.1992 | 36.5347 | 33.146 | 2.3798 | 1.4984 | 8.0967 | 11.1006 | 41.1992
0.020226 | 41.263 | 36.5629 | 33.1597 | 2.398 | 1.4985 | 8.1937 | 11.271 | 41.263
0.020243 | 41.3251 | 36.5907 | 33.1735 | 2.4155 | 1.4985 | 8.2876 | 11.4362 | 41.3251
0.02026 | 41.3854 | 36.618 | 33.1875 | 2.4324 | 1.4986 | 8.3782 | 11.596 | 41.3854
0.020278 | 41.444 | 36.6449 | 33.2016 | 2.4485 | 1.4987 | 8.4655 | 11.7503 | 41.444
0.020295 | 41.5007 | 36.6714 | 33.2158 | 2.4639 | 1.4987 | 8.5495 | 11.8991 | 41.5007
0.020312 | 41.5557 | 36.6975 | 33.2301 | 2.4787 | 1.4988 | 8.6301 | 12.0421 | 41.5557
0.02033 | 41.6089 | 36.7231 | 33.2445 | 2.4928 | 1.4988 | 8.7073 | 12.1792 | 41.6089
0.020347 | 41.6604 | 36.7483 | 33.2591 | 2.5062 | 1.4988 | 8.781 | 12.3104 | 41.6604
0.020365 | 41.71 | 36.773 | 33.2737 | 2.5189 | 1.4989 | 8.8512 | 12.4356 | 41.71
0.020382 | 41.7579 | 36.7973 | 33.2884 | 2.5309 | 1.4989 | 8.9179 | 12.5546 | 41.7579
0.020399 | 41.8039 | 36.8211 | 33.3032 | 2.5422 | 1.4989 | 8.981 | 12.6674 | 41.8039
0.020417 | 41.8482 | 36.8445 | 33.3181 | 2.5529 | 1.499 | 9.0406 | 12.774 | 41.8482
0.020434 | 41.8907 | 36.8674 | 33.3331 | 2.5629 | 1.499 | 9.0965 | 12.8741 | 41.8907
0.020451 | 41.9314 | 36.8898 | 33.3481 | 2.5722 | 1.499 | 9.1488 | 12.9678 | 41.9314
0.020469 | 41.9703 | 36.9118 | 33.3632 | 2.5808 | 1.499 | 9.1974 | 13.055 | 41.9703
0.020486 | 42.0074 | 36.9333 | 33.3784 | 2.5888 | 1.4991 | 9.2423 | 13.1357 | 42.0074
0.020503 | 42.0427 | 36.9543 | 33.3936 | 2.5961 | 1.4991 | 9.2835 | 13.2098 | 42.0427
0.020521 | 42.0761 | 36.9748 | 33.4089 | 2.6027 | 1.4991 | 9.321 | 13.2772 | 42.0761
0.020538 | 42.1078 | 36.9949 | 33.4242 | 2.6087 | 1.4991 | 9.3547 | 13.3379 | 42.1078
0.020556 | 42.1377 | 37.0144 | 33.4395 | 2.6139 | 1.4991 | 9.3847 | 13.3919 | 42.1377
0.020573 | 42.1658 | 37.0335 | 33.4549 | 2.6185 | 1.4991 | 9.4109 | 13.4392 | 42.1658
0.02059 | 42.1921 | 37.052 | 33.4703 | 2.6225 | 1.4991 | 9.4334 | 13.4797 | 42.1921
0.020608 | 42.2166 | 37.0701 | 33.4858 | 2.6258 | 1.4991 | 9.4521 | 13.5134 | 42.2166
0.020625 | 42.2392 | 37.0876 | 33.5012 | 2.6284 | 1.4992 | 9.467 | 13.5404 | 42.2392
0.020642 | 42.2601 | 37.1046 | 33.5167 | 2.6303 | 1.4992 | 9.4782 | 13.5605 | 42.2601
0.02066 | 42.2791 | 37.1211 | 33.5322 | 2.6316 | 1.4992 | 9.4856 | 13.5738 | 42.2791
0.020677 | 42.2964 | 37.1371 | 33.5476 | 2.6323 | 1.4992 | 9.4892 | 13.5804 | 42.2964
0.020694 | 42.3118 | 37.1526 | 33.5631 | 2.6322 | 1.4992 | 9.4891 | 13.5802 | 42.3118
0.020712 | 42.3254 | 37.1675 | 33.5786 | 2.6316 | 1.4992 | 9.4852 | 13.5732 | 42.3254
0.020729 | 42.3372 | 37.1819 | 33.594 | 2.6302 | 1.4992 | 9.4776 | 13.5595 | 42.3372
0.020747 | 42.3472 | 37.1958 | 33.6095 | 2.6282 | 1.4992 | 9.4663 | 13.539 | 42.3472
0.020764 | 42.3553 | 37.2091 | 33.6249 | 2.6256 | 1.4991 | 9.4512 | 13.5119 | 42.3553
0.020781 | 42.3617 | 37.2219 | 33.6403 | 2.6223 | 1.4991 | 9.4325 | 13.4782 | 42.3617
0.020799 | 42.3662 | 37.2341 | 33.6556 | 2.6184 | 1.4991 | 9.4101 | 13.4378 | 42.3662
0.020816 | 42.3689 | 37.2458 | 33.671 | 2.6138 | 1.4991 | 9.3841 | 13.3909 | 42.3689
0.020833 | 42.3698 | 37.257 | 33.6862 | 2.6086 | 1.4991 | 9.3545 | 13.3375 | 42.3698
0.020851 | 42.3689 | 37.2675 | 33.7015 | 2.6028 | 1.4991 | 9.3212 | 13.2777 | 42.3689
0.020868 | 42.3662 | 37.2775 | 33.7166 | 2.5963 | 1.4991 | 9.2845 | 13.2115 | 42.3662
0.020885 | 42.3617 | 37.287 | 33.7317 | 2.5891 | 1.4991 | 9.2441 | 13.139 | 42.3617
0.020903 | 42.3553 | 37.2959 | 33.7468 | 2.5814 | 1.499 | 9.2003 | 13.0603 | 42.3553
0.02092 | 42.3472 | 37.3042 | 33.7618 | 2.573 | 1.499 | 9.153 | 12.9754 | 42.3472
0.020937 | 42.3372 | 37.3119 | 33.7767 | 2.5639 | 1.499 | 9.1023 | 12.8844 | 42.3372
0.020955 | 42.3254 | 37.319 | 33.7915 | 2.5543 | 1.499 | 9.0481 | 12.7875 | 42.3254
0.020972 | 42.3118 | 37.3256 | 33.8062 | 2.544 | 1.4989 | 8.9907 | 12.6846 | 42.3118
0.02099 | 42.2964 | 37.3316 | 33.8209 | 2.533 | 1.4989 | 8.9299 | 12.576 | 42.2964
0.021007 | 42.2791 | 37.337 | 33.8354 | 2.5215 | 1.4989 | 8.8658 | 12.4617 | 42.2791
0.021024 | 42.2601 | 37.3418 | 33.8499 | 2.5093 | 1.4988 | 8.7986 | 12.3417 | 42.2601
0.021042 | 42.2392 | 37.346 | 33.8643 | 2.4966 | 1.4988 | 8.7281 | 12.2163 | 42.2392
0.021059 | 42.2166 | 37.3496 | 33.8785 | 2.4832 | 1.4988 | 8.6546 | 12.0856 | 42.2166
0.021076 | 42.1921 | 37.3526 | 33.8927 | 2.4692 | 1.4987 | 8.5779 | 11.9496 | 42.1921
0.021094 | 42.1658 | 37.3549 | 33.9067 | 2.4545 | 1.4987 | 8.4983 | 11.8084 | 42.1658
0.021111 | 42.1377 | 37.3567 | 33.9206 | 2.4393 | 1.4986 | 8.4157 | 11.6623 | 42.1377
0.021128 | 42.1078 | 37.3579 | 33.9343 | 2.4234 | 1.4986 | 8.3302 | 11.5113 | 42.1078
0.021146 | 42.0761 | 37.3584 | 33.948 | 2.407 | 1.4985 | 8.2418 | 11.3555 | 42.0761
0.021163 | 42.0427 | 37.3584 | 33.9615 | 2.3899 | 1.4984 | 8.1506 | 11.1952 | 42.0427
0.021181 | 42.0074 | 37.3577 | 33.9748 | 2.3723 | 1.4984 | 8.0567 | 11.0304 | 42.0074
0.021198 | 41.9703 | 37.3564 | 33.9881 | 2.354 | 1.4983 | 7.9602 | 10.8613 | 41.9703
0.021215 | 41.9314 | 37.3544 | 34.0011 | 2.3352 | 1.4982 | 7.861 | 10.6881 | 41.9314
0.021233 | 41.8907 | 37.3518 | 34.014 | 2.3157 | 1.4981 | 7.7594 | 10.5109 | 41.8907
0.02125 | 41.8482 | 37.3486 | 34.0268 | 2.2957 | 1.498 | 7.6552 | 10.3298 | 41.8482
0.021267 | 41.8039 | 37.3447 | 34.0394 | 2.2751 | 1.4979 | 7.5487 | 10.145 | 41.8039
0.021285 | 41.7579 | 37.3402 | 34.0518 | 2.2539 | 1.4978 | 7.4398 | 9.9568 | 41.7579
0.021302 | 41.71 | 37.3351 | 34.064 | 2.2321 | 1.4976 | 7.3287 | 9.7652 | 41.71
0.021319 | 41.6604 | 37.3293 | 34.0761 | 2.2097 | 1.4975 | 7.2154 | 9.5704 | 41.6604
0.021337 | 41.6089 | 37.3228 | 34.088 | 2.1868 | 1.4973 | 7.1 | 9.3727 | 41.6089
0.021354 | 41.5557 | 37.3157 | 34.0996 | 2.1633 | 1.4972 | 6.9825 | 9.1721 | 41.5557
0.021372 | 41.5007 | 37.308 | 34.1111 | 2.1392 | 1.497 | 6.8631 | 8.9689 | 41.5007
0.021389 | 41.444 | 37.2995 | 34.1224 | 2.1145 | 1.4968 | 6.7419 | 8.7633 | 41.444
0.021406 | 41.3854 | 37.2905 | 34.1335 | 2.0893 | 1.4966 | 6.6188 | 8.5555 | 41.3854
0.021424 | 41.3251 | 37.2807 | 34.1444 | 2.0635 | 1.4964 | 6.494 | 8.3455 | 41.3251
0.021441 | 41.263 | 37.2702 | 34.1551 | 2.0371 | 1.4961 | 6.3676 | 8.1338 | 41.263
0.021458 | 41.1992 | 37.2591 | 34.1656 | 2.0102 | 1.4958 | 6.2397 | 7.9203 | 41.1992
0.021476 | 41.1335 | 37.2473 | 34.1759 | 1.9828 | 1.4955 | 6.1103 | 7.7054 | 41.1335
0.021493 | 41.0662 | 37.2348 | 34.1859 | 1.9548 | 1.4952 | 5.9796 | 7.4893 | 41.0662
0.02151 | 40.997 | 37.2217 | 34.1957 | 1.9262 | 1.4948 | 5.8475 | 7.2721 | 40.997
0.021528 | 40.9261 | 37.2078 | 34.2053 | 1.8971 | 1.4944 | 5.7143 | 7.0541 | 40.9261
0.021545 | 40.8535 | 37.1932 | 34.2146 | 1.8675 | 1.494 | 5.5799 | 6.8355 | 40.8535
0.021562 | 40.7791 | 37.1779 | 34.2237 | 1.8373 | 1.4935 | 5.4446 | 6.6165 | 40.7791
0.02158 | 40.7029 | 37.1619 | 34.2326 | 1.8066 | 1.4929 | 5.3083 | 6.3973 | 40.7029
0.021597 | 40.625 | 37.1452 | 34.2412 | 1.7754 | 1.4923 | 5.1712 | 6.1781 | 40.625
0.021615 | 40.5454 | 37.1278 | 34.2495 | 1.7437 | 1.4917 | 5.0333 | 5.9592 | 40.5454
0.021632 | 40.464 | 37.1096 | 34.2576 | 1.7114 | 1.4909 | 4.8949 | 5.7409 | 40.464
0.021649 | 40.3809 | 37.0907 | 34.2655 | 1.6787 | 1.4901 | 4.7559 | 5.5232 | 40.3809
0.021667 | 40.2961 | 37.0711 | 34.273 | 1.6454 | 1.4893 | 4.6164 | 5.3066 | 40.2961
0.021684 | 40.2096 | 37.0507 | 34.2804 | 1.6117 | 1.4883 | 4.4766 | 5.0911 | 40.2096
0.021701 | 40.1213 | 37.0295 | 34.2874 | 1.5774 | 1.4872 | 4.3366 | 4.8771 | 40.1213
0.021719 | 40.0313 | 37.0075 | 34.2942 | 1.5427 | 1.486 | 4.1964 | 4.6648 | 40.0313
0.021736 | 39.9396 | 36.9848 | 34.3006 | 1.5075 | 1.4846 | 4.0562 | 4.4544 | 39.9396
0.021753 | 39.8461 | 36.9613 | 34.3068 | 1.4719 | 1.4831 | 3.9161 | 4.2462 | 39.8461
0.021771 | 39.751 | 36.9369 | 34.3128 | 1.4358 | 1.4815 | 3.7762 | 4.0404 | 39.751
0.021788 | 39.6542 | 36.9117 | 34.3184 | 1.3992 | 1.4796 | 3.6365 | 3.8372 | 39.6542
0.021806 | 39.5557 | 36.8857 | 34.3237 | 1.3622 | 1.4776 | 3.4973 | 3.637 | 39.5557
0.021823 | 39.4554 | 36.8588 | 34.3288 | 1.3248 | 1.4753 | 3.3585 | 3.44 | 39.4554
0.02184 | 39.3535 | 36.831 | 34.3335 | 1.287 | 1.4727 | 3.2204 | 3.2464 | 39.3535
0.021858 | 39.2499 | 36.8023 | 34.3379 | 1.2488 | 1.4698 | 3.083 | 3.0565 | 39.2499
0.021875 | 39.1446 | 36.7727 | 34.3421 | 1.2102 | 1.4666 | 2.9465 | 2.8705 | 39.1446
0.021892 | 39.0377 | 36.742 | 34.3459 | 1.1712 | 1.463 | 2.811 | 2.6887 | 39.0377
0.02191 | 38.929 | 36.7104 | 34.3494 | 1.132 | 1.4589 | 2.6765 | 2.5114 | 38.929
0.021927 | 38.8187 | 36.6777 | 34.3526 | 1.0924 | 1.4544 | 2.5434 | 2.3388 | 38.8187
0.021944 | 38.7068 | 36.6439 | 34.3555 | 1.0525 | 1.4493 | 2.4116 | 2.1711 | 38.7068
0.021962 | 38.5932 | 36.609 | 34.358 | 1.0123 | 1.4436 | 2.2813 | 2.0087 | 38.5932
0.021979 | 38.4779 | 36.5728 | 34.3603 | 0.97197 | 1.4372 | 2.1527 | 1.8517 | 38.4779
0.021997 | 38.361 | 36.5354 | 34.3622 | 0.93141 | 1.43 | 2.0259 | 1.7003 | 38.361
0.022014 | 38.2424 | 36.4966 | 34.3638 | 0.89069 | 1.4219 | 1.9011 | 1.5549 | 38.2424
0.022031 | 38.1222 | 36.4564 | 34.3651 | 0.84987 | 1.4127 | 1.7785 | 1.4157 | 38.1222
0.022049 | 38.0004 | 36.4147 | 34.3661 | 0.80899 | 1.4024 | 1.6581 | 1.2827 | 38.0004
0.022066 | 37.8769 | 36.3714 | 34.3667 | 0.7681 | 1.3909 | 1.5403 | 1.1564 | 37.8769
0.022083 | 37.7518 | 36.3264 | 34.367 | 0.72727 | 1.3778 | 1.4252 | 1.0367 | 37.7518
0.022101 | 37.6251 | 36.2794 | 34.367 | 0.68657 | 1.3632 | 1.313 | 0.92389 | 37.6251
0.022118 | 37.4968 | 36.2305 | 34.3667 | 0.64606 | 1.3466 | 1.2039 | 0.8181 | 37.4968
0.022135 | 37.3669 | 36.1794 | 34.366 | 0.60584 | 1.3281 | 1.0982 | 0.71941 | 37.3669
0.022153 | 37.2353 | 36.126 | 34.3651 | 0.566 | 1.3071 | 0.99612 | 0.62789 | 37.2353
0.02217 | 37.1022 | 36.07 | 34.3638 | 0.52662 | 1.2837 | 0.89787 | 0.54357 | 37.1022
0.022187 | 36.9675 | 36.0114 | 34.3622 | 0.48783 | 1.2573 | 0.80373 | 0.46644 | 36.9675
0.022205 | 36.8312 | 35.9497 | 34.3604 | 0.44973 | 1.2277 | 0.71395 | 0.39643 | 36.8312
0.022222 | 36.6934 | 35.885 | 34.3582 | 0.41245 | 1.1946 | 0.62882 | 0.33343 | 36.6934
0.02224 | 36.5539 | 35.8167 | 34.3557 | 0.37611 | 1.1576 | 0.54857 | 0.27727 | 36.5539
0.022257 | 36.4129 | 35.7448 | 34.353 | 0.34085 | 1.1164 | 0.47347 | 0.22771 | 36.4129
0.022274 | 36.2703 | 35.669 | 34.35 | 0.30679 | 1.0706 | 0.40374 | 0.18447 | 36.2703
0.022292 | 36.1262 | 35.5891 | 34.3468 | 0.27405 | 1.0198 | 0.33957 | 0.14721 | 36.1262
0.022309 | 35.9806 | 35.5047 | 34.3432 | 0.24277 | 0.96377 | 0.28112 | 0.11551 | 35.9806
0.022326 | 35.8334 | 35.4158 | 34.3395 | 0.21303 | 0.90214 | 0.22849 | 0.088948 | 35.8334
0.022344 | 35.6846 | 35.3222 | 34.3355 | 0.18492 | 0.83471 | 0.18171 | 0.067025 | 35.6846
0.022361 | 35.5343 | 35.2237 | 34.3314 | 0.1585 | 0.76134 | 0.14077 | 0.049238 | 35.5343
0.022378 | 35.3825 | 35.1204 | 34.327 | 0.13377 | 0.68197 | 0.10554 | 0.035071 | 35.3825
0.022396 | 35.2292 | 35.0123 | 34.3225 | 0.11069 | 0.5967 | 0.075853 | 0.024016 | 35.2292
0.022413 | 35.0744 | 34.8996 | 34.3178 | 0.089193 | 0.50577 | 0.051475 | 0.015593 | 35.0744
0.022431 | 34.9181 | 34.7826 | 34.3129 | 0.069116 | 0.40957 | 0.03213 | 0.0093629 | 34.9181
0.022448 | 34.7603 | 34.6618 | 34.3079 | 0.05025 | 0.3087 | 0.017532 | 0.004949 | 34.7603
0.022465 | 34.601 | 34.5376 | 34.3027 | 0.032319 | 0.2039 | 0.0074255 | 0.0020472 | 34.601
0.022483 | 34.4402 | 34.4108 | 34.2974 | 0.01499 | 0.096099 | 0.0016203 | 0.00044044 | 34.4402
0.0225 | 34.2779 | 34.2779 | 34.292 | 0 | 0 | 0 | 0 | 34.2779
0.022517 | 34.1142 | 34.1142 | 34.2866 | 0 | 0 | 0 | 0 | 34.1142
0.022535 | 33.949 | 33.949 | 34.2812 | 0 | 0 | 0 | 0 | 33.949
0.022552 | 33.7823 | 33.7823 | 34.2758 | 0 | 0 | 0 | 0 | 33.7823
0.022569 | 33.6143 | 33.6143 | 34.2704 | 0 | 0 | 0 | 0 | 33.6143
0.022587 | 33.4447 | 33.4447 | 34.2649 | 0 | 0 | 0 | 0 | 33.4447
0.022604 | 33.2738 | 33.2738 | 34.2595 | 0 | 0 | 0 | 0 | 33.2738
0.022622 | 33.1014 | 33.1014 | 34.2541 | 0 | 0 | 0 | 0 | 33.1014
0.022639 | 32.9275 | 32.9275 | 34.2487 | 0 | 0 | 0 | 0 | 32.9275
0.022656 | 32.7523 | 32.7523 | 34.2433 | 0 | 0 | 0 | 0 | 32.7523
0.022674 | 32.5757 | 32.5757 | 34.2379 | 0 | 0 | 0 | 0 | 32.5757
0.022691 | 32.3977 | 32.3977 | 34.2325 | 0 | 0 | 0 | 0 | 32.3977
0.022708 | 32.2183 | 32.2183 | 34.2271 | 0 | 0 | 0 | 0 | 32.2183
0.022726 | 32.0375 | 32.0375 | 34.2217 | 0 | 0 | 0 | 0 | 32.0375
0.022743 | 31.8553 | 31.8553 | 34.2163 | 0 | 0 | 0 | 0 | 31.8553
0.02276 | 31.6718 | 31.6718 | 34.2109 | 0 | 0 | 0 | 0 | 31.6718
0.022778 | 31.4869 | 31.4869 | 34.2055 | 0 | 0 | 0 | 0 | 31.4869
0.022795 | 31.3007 | 31.3007 | 34.2001 | 0 | 0 | 0 | 0 | 31.3007
0.022812 | 31.1131 | 31.1131 | 34.1947 | 0 | 0 | 0 | 0 | 31.1131
0.02283 | 30.9242 | 30.9242 | 34.1893 | 0 | 0 | 0 | 0 | 30.9242
0.022847 | 30.734 | 30.734 | 34.1839 | 0 | 0 | 0 | 0 | 30.734
0.022865 | 30.5425 | 30.5425 | 34.1785 | 0 | 0 | 0 | 0 | 30.5425
0.022882 | 30.3496 | 30.3496 | 34.1731 | 0 | 0 | 0 | 0 | 30.3496
0.022899 | 30.1554 | 30.1554 | 34.1677 | 0 | 0 | 0 | 0 | 30.1554
0.022917 | 29.96 | 29.96 | 34.1623 | 0 | 0 | 0 | 0 | 29.96
0.022934 | 29.7633 | 29.7633 | 34.157 | 0 | 0 | 0 | 0 | 29.7633
0.022951 | 29.5653 | 29.5653 | 34.1516 | 0 | 0 | 0 | 0 | 29.5653
0.022969 | 29.366 | 29.366 | 34.1462 | 0 | 0 | 0 | 0 | 29.366
0.022986 | 29.1655 | 29.1655 | 34.1408 | 0 | 0 | 0 | 0 | 29.1655
0.023003 | 28.9637 | 28.9637 | 34.1354 | 0 | 0 | 0 | 0 | 28.9637
0.023021 | 28.7607 | 28.7607 | 34.13 | 0 | 0 | 0 | 0 | 28.7607
0.023038 | 28.5564 | 28.5564 | 34.1246 | 0 | 0 | 0 | 0 | 28.5564
0.023056 | 28.351 | 28.351 | 34.1192 | 0 | 0 | 0 | 0 | 28.351
0.023073 | 28.1443 | 28.1443 | 34.1138 | 0 | 0 | 0 | 0 | 28.1443
0.02309 | 27.9364 | 27.9364 | 34.1085 | 0 | 0 | 0 | 0 | 27.9364
0.023108 | 27.7273 | 27.7273 | 34.1031 | 0 | 0 | 0 | 0 | 27.7273
0.023125 | 27.517 | 27.517 | 34.0977 | 0 | 0 | 0 | 0 | 27.517
0.023142 | 27.3056 | 27.3056 | 34.0923 | 0 | 0 | 0 | 0 | 27.3056
0.02316 | 27.0929 | 27.0929 | 34.0869 | 0 | 0 | 0 | 0 | 27.0929
0.023177 | 26.8791 | 26.8791 | 34.0816 | 0 | 0 | 0 | 0 | 26.8791
0.023194 | 26.6642 | 26.6642 | 34.0762 | 0 | 0 | 0 | 0 | 26.6642
0.023212 | 26.4481 | 26.4481 | 34.0708 | 0 | 0 | 0 | 0 | 26.4481
0.023229 | 26.2309 | 26.2309 | 34.0654 | 0 | 0 | 0 | 0 | 26.2309
0.023247 | 26.0126 | 26.0126 | 34.06 | 0 | 0 | 0 | 0 | 26.0126
0.023264 | 25.7931 | 25.7931 | 34.0547 | 0 | 0 | 0 | 0 | 25.7931
0.023281 | 25.5726 | 25.5726 | 34.0493 | 0 | 0 | 0 | 0 | 25.5726
0.023299 | 25.3509 | 25.3509 | 34.0439 | 0 | 0 | 0 | 0 | 25.3509
0.023316 | 25.1282 | 25.1282 | 34.0385 | 0 | 0 | 0 | 0 | 25.1282
0.023333 | 24.9044 | 24.9044 | 34.0332 | 0 | 0 | 0 | 0 | 24.9044
0.023351 | 24.6795 | 24.6795 | 34.0278 | 0 | 0 | 0 | 0 | 24.6795
0.023368 | 24.4535 | 24.4535 | 34.0224 | 0 | 0 | 0 | 0 | 24.4535
0.023385 | 24.2266 | 24.2266 | 34.0171 | 0 | 0 | 0 | 0 | 24.2266
0.023403 | 23.9985 | 23.9985 | 34.0117 | 0 | 0 | 0 | 0 | 23.9985
0.02342 | 23.7695 | 23.7695 | 34.0063 | 0 | 0 | 0 | 0 | 23.7695
0.023437 | 23.5394 | 23.5394 | 34.001 | 0 | 0 | 0 | 0 | 23.5394
0.023455 | 23.3083 | 23.3083 | 33.9956 | 0 | 0 | 0 | 0 | 23.3083
0.023472 | 23.0763 | 23.0763 | 33.9902 | 0 | 0 | 0 | 0 | 23.0763
0.02349 | 22.8432 | 22.8432 | 33.9849 | 0 | 0 | 0 | 0 | 22.8432
0.023507 | 22.6092 | 22.6092 | 33.9795 | 0 | 0 | 0 | 0 | 22.6092
0.023524 | 22.3741 | 22.3741 | 33.9741 | 0 | 0 | 0 | 0 | 22.3741
0.023542 | 22.1382 | 22.1382 | 33.9688 | 0 | 0 | 0 | 0 | 22.1382
0.023559 | 21.9013 | 21.9013 | 33.9634 | 0 | 0 | 0 | 0 | 21.9013
0.023576 | 21.6634 | 21.6634 | 33.9581 | 0 | 0 | 0 | 0 | 21.6634
0.023594 | 21.4246 | 21.4246 | 33.9527 | 0 | 0 | 0 | 0 | 21.4246
0.023611 | 21.1849 | 21.1849 | 33.9473 | 0 | 0 | 0 | 0 | 21.1849
0.023628 | 20.9443 | 20.9443 | 33.942 | 0 | 0 | 0 | 0 | 20.9443
0.023646 | 20.7028 | 20.7028 | 33.9366 | 0 | 0 | 0 | 0 | 20.7028
0.023663 | 20.4604 | 20.4604 | 33.9313 | 0 | 0 | 0 | 0 | 20.4604
0.023681 | 20.2171 | 20.2171 | 33.9259 | 0 | 0 | 0 | 0 | 20.2171
0.023698 | 19.973 | 19.973 | 33.9206 | 0 | 0 | 0 | 0 | 19.973
0.023715 | 19.728 | 19.728 | 33.9152 | 0 | 0 | 0 | 0 | 19.728
0.023733 | 19.4822 | 19.4822 | 33.9098 | 0 | 0 | 0 | 0 | 19.4822
0.02375 | 19.2355 | 19.2355 | 33.9045 | 0 | 0 | 0 | 0 | 19.2355
0.023767 | 18.988 | 18.988 | 33.8991 | 0 | 0 | 0 | 0 | 18.988
0.023785 | 18.7397 | 18.7397 | 33.8938 | 0 | 0 | 0 | 0 | 18.7397
0.023802 | 18.4906 | 18.4906 | 33.8884 | 0 | 0 | 0 | 0 | 18.4906
0.023819 | 18.2407 | 18.2407 | 33.8831 | 0 | 0 | 0 | 0 | 18.2407
0.023837 | 17.99 | 17.99 | 33.8777 | 0 | 0 | 0 | 0 | 17.99
0.023854 | 17.7385 | 17.7385 | 33.8724 | 0 | 0 | 0 | 0 | 17.7385
0.023872 | 17.4863 | 17.4863 | 33.8671 | 0 | 0 | 0 | 0 | 17.4863
0.023889 | 17.2334 | 17.2334 | 33.8617 | 0 | 0 | 0 | 0 | 17.2334
0.023906 | 16.9797 | 16.9797 | 33.8564 | 0 | 0 | 0 | 0 | 16.9797
0.023924 | 16.7252 | 16.7252 | 33.851 | 0 | 0 | 0 | 0 | 16.7252
0.023941 | 16.4701 | 16.4701 | 33.8457 | 0 | 0 | 0 | 0 | 16.4701
0.023958 | 16.2142 | 16.2142 | 33.8403 | 0 | 0 | 0 | 0 | 16.2142
0.023976 | 15.9577 | 15.9577 | 33.835 | 0 | 0 | 0 | 0 | 15.9577
0.023993 | 15.7005 | 15.7005 | 33.8297 | 0 | 0 | 0 | 0 | 15.7005
0.02401 | 15.4426 | 15.4426 | 33.8243 | 0 | 0 | 0 | 0 | 15.4426
0.024028 | 15.184 | 15.184 | 33.819 | 0 | 0 | 0 | 0 | 15.184
0.024045 | 14.9248 | 14.9248 | 33.8136 | 0 | 0 | 0 | 0 | 14.9248
0.024062 | 14.6649 | 14.6649 | 33.8083 | 0 | 0 | 0 | 0 | 14.6649
0.02408 | 14.4044 | 14.4044 | 33.803 | 0 | 0 | 0 | 0 | 14.4044
0.024097 | 14.1433 | 14.1433 | 33.7976 | 0 | 0 | 0 | 0 | 14.1433
0.024115 | 13.8816 | 13.8816 | 33.7923 | 0 | 0 | 0 | 0 | 13.8816
0.024132 | 13.6193 | 13.6193 | 33.787 | 0 | 0 | 0 | 0 | 13.6193
0.024149 | 13.3565 | 13.3565 | 33.7816 | 0 | 0 | 0 | 0 | 13.3565
0.024167 | 13.093 | 13.093 | 33.7763 | 0 | 0 | 0 | 0 | 13.093
0.024184 | 12.829 | 12.829 | 33.771 | 0 | 0 | 0 | 0 | 12.829
0.024201 | 12.5644 | 12.5644 | 33.7656 | 0 | 0 | 0 | 0 | 12.5644
0.024219 | 12.2993 | 12.2993 | 33.7603 | 0 | 0 | 0 | 0 | 12.2993
0.024236 | 12.0337 | 12.0337 | 33.755 | 0 | 0 | 0 | 0 | 12.0337
0.024253 | 11.7675 | 11.7675 | 33.7497 | 0 | 0 | 0 | 0 | 11.7675
0.024271 | 11.5009 | 11.5009 | 33.7443 | 0 | 0 | 0 | 0 | 11.5009
0.024288 | 11.2337 | 11.2337 | 33.739 | 0 | 0 | 0 | 0 | 11.2337
0.024306 | 10.9661 | 10.9661 | 33.7337 | 0 | 0 | 0 | 0 | 10.9661
0.024323 | 10.698 | 10.698 | 33.7284 | 0 | 0 | 0 | 0 | 10.698
0.02434 | 10.4295 | 10.4295 | 33.723 | 0 | 0 | 0 | 0 | 10.4295
0.024358 | 10.1605 | 10.1605 | 33.7177 | 0 | 0 | 0 | 0 | 10.1605
0.024375 | 9.891 | 9.891 | 33.7124 | 0 | 0 | 0 | 0 | 9.891
0.024392 | 9.6212 | 9.6212 | 33.7071 | 0 | 0 | 0 | 0 | 9.6212
0.02441 | 9.3509 | 9.3509 | 33.7017 | 0 | 0 | 0 | 0 | 9.3509
0.024427 | 9.0802 | 9.0802 | 33.6964 | 0 | 0 | 0 | 0 | 9.0802
0.024444 | 8.8092 | 8.8092 | 33.6911 | 0 | 0 | 0 | 0 | 8.8092
0.024462 | 8.5377 | 8.5377 | 33.6858 | 0 | 0 | 0 | 0 | 8.5377
0.024479 | 8.2659 | 8.2659 | 33.6805 | 0 | 0 | 0 | 0 | 8.2659
0.024497 | 7.9938 | 7.9938 | 33.6752 | 0 | 0 | 0 | 0 | 7.9938
0.024514 | 7.7213 | 7.7213 | 33.6698 | 0 | 0 | 0 | 0 | 7.7213
0.024531 | 7.4485 | 7.4485 | 33.6645 | 0 | 0 | 0 | 0 | 7.4485
0.024549 | 7.1753 | 7.1753 | 33.6592 | 0 | 0 | 0 | 0 | 7.1753
0.024566 | 6.9019 | 6.9019 | 33.6539 | 0 | 0 | 0 | 0 | 6.9019
0.024583 | 6.6281 | 6.6281 | 33.6486 | 0 | 0 | 0 | 0 | 6.6281
0.024601 | 6.3541 | 6.3541 | 33.6433 | 0 | 0 | 0 | 0 | 6.3541
0.024618 | 6.0798 | 6.0798 | 33.638 | 0 | 0 | 0 | 0 | 6.0798
0.024635 | 5.8052 | 5.8052 | 33.6327 | 0 | 0 | 0 | 0 | 5.8052
0.024653 | 5.5304 | 5.5304 | 33.6274 | 0 | 0 | 0 | 0 | 5.5304
0.02467 | 5.2553 | 5.2553 | 33.622 | 0 | 0 | 0 | 0 | 5.2553
0.024687 | 4.98 | 4.98 | 33.6167 | 0 | 0 | 0 | 0 | 4.98
0.024705 | 4.7045 | 4.7045 | 33.6114 | 0 | 0 | 0 | 0 | 4.7045
0.024722 | 4.4289 | 4.4289 | 33.6061 | 0 | 0 | 0 | 0 | 4.4289
0.02474 | 4.153 | 4.153 | 33.6008 | 0 | 0 | 0 | 0 | 4.153
0.024757 | 3.8769 | 3.8769 | 33.5955 | 0 | 0 | 0 | 0 | 3.8769
0.024774 | 3.6007 | 3.6007 | 33.5902 | 0 | 0 | 0 | 0 | 3.6007
0.024792 | 3.3243 | 3.3243 | 33.5849 | 0 | 0 | 0 | 0 | 3.3243
0.024809 | 3.0478 | 3.0478 | 33.5796 | 0 | 0 | 0 | 0 | 3.0478
0.024826 | 2.7711 | 2.7711 | 33.5743 | 0 | 0 | 0 | 0 | 2.7711
0.024844 | 2.4943 | 2.4943 | 33.569 | 0 | 0 | 0 | 0 | 2.4943
0.024861 | 2.2175 | 2.2175 | 33.5637 | 0 | 0 | 0 | 0 | 2.2175
0.024878 | 1.9405 | 1.9405 | 33.5584 | 0 | 0 | 0 | 0 | 1.9405
0.024896 | 1.6634 | 1.6634 | 33.5531 | 0 | 0 | 0 | 0 | 1.6634
0.024913 | 1.3863 | 1.3863 | 33.5478 | 0 | 0 | 0 | 0 | 1.3863
0.024931 | 1.1091 | 1.1091 | 33.5425 | 0 | 0 | 0 | 0 | 1.1091
0.024948 | 0.83188 | 0.83188 | 33.5372 | 0 | 0 | 0 | 0 | 0.83188
0.024965 | 0.5546 | 0.5546 | 33.532 | 0 | 0 | 0 | 0 | 0.5546
0.024983 | 0.27731 | 0.27731 | 33.5267 | 0 | 0 | 0 | 0 | 0.27731
0.025 | 1.1531e-11 | 1.1531e-11 | 33.5214 | 0 | 0 | 0 | 0 | 1.1531e-11
0.025017 | 0.27731 | 0.27731 | 33.5161 | 0 | 0 | 0 | 0 | -0.27731
0.025035 | 0.5546 | 0.5546 | 33.5108 | 0 | 0 | 0 | 0 | -0.5546
0.025052 | 0.83188 | 0.83188 | 33.5055 | 0 | 0 | 0 | 0 | -0.83188
0.025069 | 1.1091 | 1.1091 | 33.5002 | 0 | 0 | 0 | 0 | -1.1091
0.025087 | 1.3863 | 1.3863 | 33.4949 | 0 | 0 | 0 | 0 | -1.3863
0.025104 | 1.6634 | 1.6634 | 33.4896 | 0 | 0 | 0 | 0 | -1.6634
0.025122 | 1.9405 | 1.9405 | 33.4844 | 0 | 0 | 0 | 0 | -1.9405
0.025139 | 2.2175 | 2.2175 | 33.4791 | 0 | 0 | 0 | 0 | -2.2175
0.025156 | 2.4943 | 2.4943 | 33.4738 | 0 | 0 | 0 | 0 | -2.4943
0.025174 | 2.7711 | 2.7711 | 33.4685 | 0 | 0 | 0 | 0 | -2.7711
0.025191 | 3.0478 | 3.0478 | 33.4632 | 0 | 0 | 0 | 0 | -3.0478
0.025208 | 3.3243 | 3.3243 | 33.4579 | 0 | 0 | 0 | 0 | -3.3243
0.025226 | 3.6007 | 3.6007 | 33.4527 | 0 | 0 | 0 | 0 | -3.6007
0.025243 | 3.8769 | 3.8769 | 33.4474 | 0 | 0 | 0 | 0 | -3.8769
0.02526 | 4.153 | 4.153 | 33.4421 | 0 | 0 | 0 | 0 | -4.153
0.025278 | 4.4289 | 4.4289 | 33.4368 | 0 | 0 | 0 | 0 | -4.4289
0.025295 | 4.7045 | 4.7045 | 33.4315 | 0 | 0 | 0 | 0 | -4.7045
0.025312 | 4.98 | 4.98 | 33.4263 | 0 | 0 | 0 | 0 | -4.98
0.02533 | 5.2553 | 5.2553 | 33.421 | 0 | 0 | 0 | 0 | -5.2553
0.025347 | 5.5304 | 5.5304 | 33.4157 | 0 | 0 | 0 | 0 | -5.5304
0.025365 | 5.8052 | 5.8052 | 33.4104 | 0 | 0 | 0 | 0 | -5.8052
0.025382 | 6.0798 | 6.0798 | 33.4052 | 0 | 0 | 0 | 0 | -6.0798
0.025399 | 6.3541 | 6.3541 | 33.3999 | 0 | 0 | 0 | 0 | -6.3541
0.025417 | 6.6281 | 6.6281 | 33.3946 | 0 | 0 | 0 | 0 | -6.6281
0.025434 | 6.9019 | 6.9019 | 33.3894 | 0 | 0 | 0 | 0 | -6.9019
0.025451 | 7.1753 | 7.1753 | 33.3841 | 0 | 0 | 0 | 0 | -7.1753
0.025469 | 7.4485 | 7.4485 | 33.3788 | 0 | 0 | 0 | 0 | -7.4485
0.025486 | 7.7213 | 7.7213 | 33.3735 | 0 | 0 | 0 | 0 | -7.7213
0.025503 | 7.9938 | 7.9938 | 33.3683 | 0 | 0 | 0 | 0 | -7.9938
0.025521 | 8.2659 | 8.2659 | 33.363 | 0 | 0 | 0 | 0 | -8.2659
0.025538 | 8.5377 | 8.5377 | 33.3577 | 0 | 0 | 0 | 0 | -8.5377
0.025556 | 8.8092 | 8.8092 | 33.3525 | 0 | 0 | 0 | 0 | -8.8092
0.025573 | 9.0802 | 9.0802 | 33.3472 | 0 | 0 | 0 | 0 | -9.0802
0.02559 | 9.3509 | 9.3509 | 33.342 | 0 | 0 | 0 | 0 | -9.3509
0.025608 | 9.6212 | 9.6212 | 33.3367 | 0 | 0 | 0 | 0 | -9.6212
0.025625 | 9.891 | 9.891 | 33.3314 | 0 | 0 | 0 | 0 | -9.891
0.025642 | 10.1605 | 10.1605 | 33.3262 | 0 | 0 | 0 | 0 | -10.1605
0.02566 | 10.4295 | 10.4295 | 33.3209 | 0 | 0 | 0 | 0 | -10.4295
0.025677 | 10.698 | 10.698 | 33.3157 | 0 | 0 | 0 | 0 | -10.698
0.025694 | 10.9661 | 10.9661 | 33.3104 | 0 | 0 | 0 | 0 | -10.9661
0.025712 | 11.2337 | 11.2337 | 33.3051 | 0 | 0 | 0 | 0 | -11.2337
0.025729 | 11.5009 | 11.5009 | 33.2999 | 0 | 0 | 0 | 0 | -11.5009
0.025747 | 11.7675 | 11.7675 | 33.2946 | 0 | 0 | 0 | 0 | -11.7675
0.025764 | 12.0337 | 12.0337 | 33.2894 | 0 | 0 | 0 | 0 | -12.0337
0.025781 | 12.2993 | 12.2993 | 33.2841 | 0 | 0 | 0 | 0 | -12.2993
0.025799 | 12.5644 | 12.5644 | 33.2789 | 0 | 0 | 0 | 0 | -12.5644
0.025816 | 12.829 | 12.829 | 33.2736 | 0 | 0 | 0 | 0 | -12.829
0.025833 | 13.093 | 13.093 | 33.2684 | 0 | 0 | 0 | 0 | -13.093
0.025851 | 13.3565 | 13.3565 | 33.2631 | 0 | 0 | 0 | 0 | -13.3565
0.025868 | 13.6193 | 13.6193 | 33.2579 | 0 | 0 | 0 | 0 | -13.6193
0.025885 | 13.8816 | 13.8816 | 33.2526 | 0 | 0 | 0 | 0 | -13.8816
0.025903 | 14.1433 | 14.1433 | 33.2474 | 0 | 0 | 0 | 0 | -14.1433
0.02592 | 14.4044 | 14.4044 | 33.2421 | 0 | 0 | 0 | 0 | -14.4044
0.025937 | 14.6649 | 14.6649 | 33.2369 | 0 | 0 | 0 | 0 | -14.6649
0.025955 | 14.9248 | 14.9248 | 33.2316 | 0 | 0 | 0 | 0 | -14.9248
0.025972 | 15.184 | 15.184 | 33.2264 | 0 | 0 | 0 | 0 | -15.184
0.02599 | 15.4426 | 15.4426 | 33.2211 | 0 | 0 | 0 | 0 | -15.4426
0.026007 | 15.7005 | 15.7005 | 33.2159 | 0 | 0 | 0 | 0 | -15.7005
0.026024 | 15.9577 | 15.9577 | 33.2106 | 0 | 0 | 0 | 0 | -15.9577
0.026042 | 16.2142 | 16.2142 | 33.2054 | 0 | 0 | 0 | 0 | -16.2142
0.026059 | 16.4701 | 16.4701 | 33.2002 | 0 | 0 | 0 | 0 | -16.4701
0.026076 | 16.7252 | 16.7252 | 33.1949 | 0 | 0 | 0 | 0 | -16.7252
0.026094 | 16.9797 | 16.9797 | 33.1897 | 0 | 0 | 0 | 0 | -16.9797
0.026111 | 17.2334 | 17.2334 | 33.1844 | 0 | 0 | 0 | 0 | -17.2334
0.026128 | 17.4863 | 17.4863 | 33.1792 | 0 | 0 | 0 | 0 | -17.4863
0.026146 | 17.7385 | 17.7385 | 33.174 | 0 | 0 | 0 | 0 | -17.7385
0.026163 | 17.99 | 17.99 | 33.1687 | 0 | 0 | 0 | 0 | -17.99
0.026181 | 18.2407 | 18.2407 | 33.1635 | 0 | 0 | 0 | 0 | -18.2407
0.026198 | 18.4906 | 18.4906 | 33.1583 | 0 | 0 | 0 | 0 | -18.4906
0.026215 | 18.7397 | 18.7397 | 33.153 | 0 | 0 | 0 | 0 | -18.7397
0.026233 | 18.988 | 18.988 | 33.1478 | 0 | 0 | 0 | 0 | -18.988
0.02625 | 19.2355 | 19.2355 | 33.1426 | 0 | 0 | 0 | 0 | -19.2355
0.026267 | 19.4822 | 19.4822 | 33.1373 | 0 | 0 | 0 | 0 | -19.4822
0.026285 | 19.728 | 19.728 | 33.1321 | 0 | 0 | 0 | 0 | -19.728
0.026302 | 19.973 | 19.973 | 33.1269 | 0 | 0 | 0 | 0 | -19.973
0.026319 | 20.2171 | 20.2171 | 33.1217 | 0 | 0 | 0 | 0 | -20.2171
0.026337 | 20.4604 | 20.4604 | 33.1164 | 0 | 0 | 0 | 0 | -20.4604
0.026354 | 20.7028 | 20.7028 | 33.1112 | 0 | 0 | 0 | 0 | -20.7028
0.026372 | 20.9443 | 20.9443 | 33.106 | 0 | 0 | 0 | 0 | -20.9443
0.026389 | 21.1849 | 21.1849 | 33.1007 | 0 | 0 | 0 | 0 | -21.1849
0.026406 | 21.4246 | 21.4246 | 33.0955 | 0 | 0 | 0 | 0 | -21.4246
0.026424 | 21.6634 | 21.6634 | 33.0903 | 0 | 0 | 0 | 0 | -21.6634
0.026441 | 21.9013 | 21.9013 | 33.0851 | 0 | 0 | 0 | 0 | -21.9013
0.026458 | 22.1382 | 22.1382 | 33.0799 | 0 | 0 | 0 | 0 | -22.1382
0.026476 | 22.3741 | 22.3741 | 33.0746 | 0 | 0 | 0 | 0 | -22.3741
0.026493 | 22.6092 | 22.6092 | 33.0694 | 0 | 0 | 0 | 0 | -22.6092
0.02651 | 22.8432 | 22.8432 | 33.0642 | 0 | 0 | 0 | 0 | -22.8432
0.026528 | 23.0763 | 23.0763 | 33.059 | 0 | 0 | 0 | 0 | -23.0763
0.026545 | 23.3083 | 23.3083 | 33.0538 | 0 | 0 | 0 | 0 | -23.3083
0.026562 | 23.5394 | 23.5394 | 33.0485 | 0 | 0 | 0 | 0 | -23.5394
0.02658 | 23.7695 | 23.7695 | 33.0433 | 0 | 0 | 0 | 0 | -23.7695
0.026597 | 23.9985 | 23.9985 | 33.0381 | 0 | 0 | 0 | 0 | -23.9985
0.026615 | 24.2266 | 24.2266 | 33.0329 | 0 | 0 | 0 | 0 | -24.2266
0.026632 | 24.4535 | 24.4535 | 33.0277 | 0 | 0 | 0 | 0 | -24.4535
0.026649 | 24.6795 | 24.6795 | 33.0225 | 0 | 0 | 0 | 0 | -24.6795
0.026667 | 24.9044 | 24.9044 | 33.0173 | 0 | 0 | 0 | 0 | -24.9044
0.026684 | 25.1282 | 25.1282 | 33.012 | 0 | 0 | 0 | 0 | -25.1282
0.026701 | 25.3509 | 25.3509 | 33.0068 | 0 | 0 | 0 | 0 | -25.3509
0.026719 | 25.5726 | 25.5726 | 33.0016 | 0 | 0 | 0 | 0 | -25.5726
0.026736 | 25.7931 | 25.7931 | 32.9964 | 0 | 0 | 0 | 0 | -25.7931
0.026753 | 26.0126 | 26.0126 | 32.9912 | 0 | 0 | 0 | 0 | -26.0126
0.026771 | 26.2309 | 26.2309 | 32.986 | 0 | 0 | 0 | 0 | -26.2309
0.026788 | 26.4481 | 26.4481 | 32.9808 | 0 | 0 | 0 | 0 | -26.4481
0.026806 | 26.6642 | 26.6642 | 32.9756 | 0 | 0 | 0 | 0 | -26.6642
0.026823 | 26.8791 | 26.8791 | 32.9704 | 0 | 0 | 0 | 0 | -26.8791
0.02684 | 27.0929 | 27.0929 | 32.9652 | 0 | 0 | 0 | 0 | -27.0929
0.026858 | 27.3056 | 27.3056 | 32.96 | 0 | 0 | 0 | 0 | -27.3056
0.026875 | 27.517 | 27.517 | 32.9548 | 0 | 0 | 0 | 0 | -27.517
0.026892 | 27.7273 | 27.7273 | 32.9496 | 0 | 0 | 0 | 0 | -27.7273
0.02691 | 27.9364 | 27.9364 | 32.9444 | 0 | 0 | 0 | 0 | -27.9364
0.026927 | 28.1443 | 28.1443 | 32.9392 | 0 | 0 | 0 | 0 | -28.1443
0.026944 | 28.351 | 28.351 | 32.934 | 0 | 0 | 0 | 0 | -28.351
0.026962 | 28.5564 | 28.5564 | 32.9288 | 0 | 0 | 0 | 0 | -28.5564
0.026979 | 28.7607 | 28.7607 | 32.9236 | 0 | 0 | 0 | 0 | -28.7607
0.026997 | 28.9637 | 28.9637 | 32.9184 | 0 | 0 | 0 | 0 | -28.9637
0.027014 | 29.1655 | 29.1655 | 32.9132 | 0 | 0 | 0 | 0 | -29.1655
0.027031 | 29.366 | 29.366 | 32.908 | 0 | 0 | 0 | 0 | -29.366
0.027049 | 29.5653 | 29.5653 | 32.9028 | 0 | 0 | 0 | 0 | -29.5653
0.027066 | 29.7633 | 29.7633 | 32.8976 | 0 | 0 | 0 | 0 | -29.7633
0.027083 | 29.96 | 29.96 | 32.8924 | 0 | 0 | 0 | 0 | -29.96
0.027101 | 30.1554 | 30.1554 | 32.8872 | 0 | 0 | 0 | 0 | -30.1554
0.027118 | 30.3496 | 30.3496 | 32.882 | 0 | 0 | 0 | 0 | -30.3496
0.027135 | 30.5425 | 30.5425 | 32.8768 | 0 | 0 | 0 | 0 | -30.5425
0.027153 | 30.734 | 30.734 | 32.8717 | 0 | 0 | 0 | 0 | -30.734
0.02717 | 30.9242 | 30.9242 | 32.8665 | 0 | 0 | 0 | 0 | -30.9242
0.027187 | 31.1131 | 31.1131 | 32.8613 | 0 | 0 | 0 | 0 | -31.1131
0.027205 | 31.3007 | 31.3007 | 32.8561 | 0 | 0 | 0 | 0 | -31.3007
0.027222 | 31.4869 | 31.4869 | 32.8509 | 0 | 0 | 0 | 0 | -31.4869
0.02724 | 31.6718 | 31.6718 | 32.8457 | 0 | 0 | 0 | 0 | -31.6718
0.027257 | 31.8553 | 31.8553 | 32.8405 | 0 | 0 | 0 | 0 | -31.8553
0.027274 | 32.0375 | 32.0375 | 32.8354 | 0 | 0 | 0 | 0 | -32.0375
0.027292 | 32.2183 | 32.2183 | 32.8302 | 0 | 0 | 0 | 0 | -32.2183
0.027309 | 32.3977 | 32.3977 | 32.825 | 0 | 0 | 0 | 0 | -32.3977
0.027326 | 32.5757 | 32.5757 | 32.8198 | 0 | 0 | 0 | 0 | -32.5757
0.027344 | 32.7523 | 32.7523 | 32.8146 | 0 | 0 | 0 | 0 | -32.7523
0.027361 | 32.9275 | 32.9034 | 32.8096 | 0.0123 | 0.078967 | 0.0010923 | 0.00029652 | -32.9275
0.027378 | 33.1014 | 33.0383 | 32.8046 | 0.032172 | 0.20301 | 0.0073594 | 0.0020287 | -33.1014
0.027396 | 33.2738 | 33.1702 | 32.7999 | 0.052857 | 0.32324 | 0.01932 | 0.0054759 | -33.2738
0.027413 | 33.4447 | 33.298 | 32.7953 | 0.074857 | 0.43825 | 0.037289 | 0.010983 | -33.4447
0.027431 | 33.6143 | 33.421 | 32.7909 | 0.098574 | 0.54691 | 0.061684 | 0.019045 | -33.6143
0.027448 | 33.7823 | 33.5387 | 32.7867 | 0.1243 | 0.6484 | 0.092955 | 0.030282 | -33.7823
0.027465 | 33.949 | 33.6507 | 32.7827 | 0.15221 | 0.74221 | 0.1315 | 0.045407 | -33.949
0.027483 | 34.1142 | 33.7567 | 32.779 | 0.18238 | 0.82811 | 0.17764 | 0.065194 | -34.1142
0.0275 | 34.2779 | 33.8569 | 32.7755 | 0.2148 | 0.90608 | 0.23154 | 0.090436 | -34.2779
0.027517 | 34.4402 | 33.9514 | 32.7723 | 0.2494 | 0.97634 | 0.29326 | 0.12191 | -34.4402
0.027535 | 34.601 | 34.0404 | 32.7694 | 0.28602 | 1.0392 | 0.3627 | 0.16035 | -34.601
0.027552 | 34.7603 | 34.1242 | 32.7668 | 0.32451 | 1.0953 | 0.43966 | 0.2064 | -34.7603
0.027569 | 34.9181 | 34.2034 | 32.7645 | 0.36466 | 1.1449 | 0.52386 | 0.26063 | -34.9181
0.027587 | 35.0744 | 34.2782 | 32.7625 | 0.40626 | 1.1887 | 0.61494 | 0.32349 | -35.0744
0.027604 | 35.2292 | 34.349 | 32.7609 | 0.4491 | 1.2272 | 0.71249 | 0.39532 | -35.2292
0.027622 | 35.3825 | 34.4163 | 32.7596 | 0.49299 | 1.261 | 0.8161 | 0.47636 | -35.3825
0.027639 | 35.5343 | 34.4804 | 32.7587 | 0.53773 | 1.2906 | 0.92532 | 0.56674 | -35.5343
0.027656 | 35.6846 | 34.5417 | 32.7581 | 0.58314 | 1.3165 | 1.0397 | 0.6665 | -35.6846
0.027674 | 35.8334 | 34.6004 | 32.7579 | 0.62905 | 1.3391 | 1.1589 | 0.77558 | -35.8334
0.027691 | 35.9806 | 34.6569 | 32.7581 | 0.67532 | 1.3588 | 1.2825 | 0.89387 | -35.9806
0.027708 | 36.1262 | 34.7115 | 32.7586 | 0.72181 | 1.376 | 1.41 | 1.0212 | -36.1262
0.027726 | 36.2703 | 34.7643 | 32.7595 | 0.7684 | 1.391 | 1.5412 | 1.1573 | -36.2703
0.027743 | 36.4129 | 34.8155 | 32.7607 | 0.815 | 1.404 | 1.6757 | 1.3019 | -36.4129
0.02776 | 36.5539 | 34.8654 | 32.7624 | 0.8615 | 1.4154 | 1.8131 | 1.4547 | -36.5539
0.027778 | 36.6934 | 34.914 | 32.7644 | 0.90782 | 1.4254 | 1.9533 | 1.6153 | -36.6934
0.027795 | 36.8312 | 34.9616 | 32.7667 | 0.95391 | 1.4341 | 2.0959 | 1.7835 | -36.8312
0.027812 | 36.9675 | 35.0081 | 32.7694 | 0.99968 | 1.4417 | 2.2407 | 1.9587 | -36.9675
0.02783 | 37.1022 | 35.0538 | 32.7725 | 1.0451 | 1.4483 | 2.3874 | 2.1408 | -37.1022
0.027847 | 37.2353 | 35.0987 | 32.7759 | 1.0901 | 1.4541 | 2.5358 | 2.3291 | -37.2353
0.027865 | 37.3669 | 35.1429 | 32.7797 | 1.1347 | 1.4592 | 2.6857 | 2.5234 | -37.3669
0.027882 | 37.4968 | 35.1864 | 32.7839 | 1.1788 | 1.4637 | 2.8369 | 2.7233 | -37.4968
0.027899 | 37.6251 | 35.2293 | 32.7883 | 1.2223 | 1.4676 | 2.9892 | 2.9284 | -37.6251
0.027917 | 37.7518 | 35.2717 | 32.7931 | 1.2654 | 1.4711 | 3.1424 | 3.1382 | -37.7518
0.027934 | 37.8769 | 35.3135 | 32.7983 | 1.3078 | 1.4741 | 3.2963 | 3.3524 | -37.8769
0.027951 | 38.0004 | 35.3549 | 32.8038 | 1.3497 | 1.4768 | 3.4507 | 3.5707 | -38.0004
0.027969 | 38.1222 | 35.3958 | 32.8096 | 1.391 | 1.4792 | 3.6056 | 3.7925 | -38.1222
0.027986 | 38.2424 | 35.4362 | 32.8157 | 1.4317 | 1.4813 | 3.7607 | 4.0177 | -38.2424
0.028003 | 38.361 | 35.4762 | 32.8221 | 1.4718 | 1.4831 | 3.9158 | 4.2457 | -38.361
0.028021 | 38.4779 | 35.5159 | 32.8289 | 1.5112 | 1.4848 | 4.0709 | 4.4763 | -38.4779
0.028038 | 38.5932 | 35.5551 | 32.8359 | 1.55 | 1.4862 | 4.2258 | 4.709 | -38.5932
0.028056 | 38.7068 | 35.594 | 32.8433 | 1.5882 | 1.4875 | 4.3803 | 4.9436 | -38.7068
0.028073 | 38.8187 | 35.6325 | 32.8509 | 1.6256 | 1.4887 | 4.5343 | 5.1798 | -38.8187
0.02809 | 38.929 | 35.6706 | 32.8588 | 1.6625 | 1.4897 | 4.6877 | 5.417 | -38.929
0.028108 | 39.0377 | 35.7084 | 32.8671 | 1.6986 | 1.4906 | 4.8403 | 5.6552 | -39.0377
0.028125 | 39.1446 | 35.7458 | 32.8756 | 1.7341 | 1.4915 | 4.992 | 5.8939 | -39.1446
0.028142 | 39.2499 | 35.7829 | 32.8843 | 1.7689 | 1.4922 | 5.1427 | 6.1328 | -39.2499
0.02816 | 39.3535 | 35.8196 | 32.8934 | 1.803 | 1.4929 | 5.2924 | 6.3717 | -39.3535
0.028177 | 39.4554 | 35.856 | 32.9027 | 1.8365 | 1.4934 | 5.4407 | 6.6102 | -39.4554
0.028194 | 39.5557 | 35.892 | 32.9122 | 1.8692 | 1.494 | 5.5877 | 6.8481 | -39.5557
0.028212 | 39.6542 | 35.9277 | 32.922 | 1.9013 | 1.4945 | 5.7332 | 7.0851 | -39.6542
0.028229 | 39.751 | 35.963 | 32.9321 | 1.9326 | 1.4949 | 5.8772 | 7.3208 | -39.751
0.028247 | 39.8461 | 35.998 | 32.9424 | 1.9633 | 1.4953 | 6.0194 | 7.5551 | -39.8461
0.028264 | 39.9396 | 36.0327 | 32.9529 | 1.9933 | 1.4956 | 6.1599 | 7.7877 | -39.9396
0.028281 | 40.0313 | 36.067 | 32.9637 | 2.0226 | 1.496 | 6.2985 | 8.0183 | -40.0313
0.028299 | 40.1213 | 36.1009 | 32.9747 | 2.0512 | 1.4962 | 6.4351 | 8.2467 | -40.1213
0.028316 | 40.2096 | 36.1345 | 32.9859 | 2.0791 | 1.4965 | 6.5696 | 8.4727 | -40.2096
0.028333 | 40.2961 | 36.1677 | 32.9973 | 2.1063 | 1.4967 | 6.702 | 8.6959 | -40.2961
0.028351 | 40.3809 | 36.2005 | 33.0089 | 2.1329 | 1.497 | 6.8321 | 8.9163 | -40.3809
0.028368 | 40.464 | 36.233 | 33.0207 | 2.1587 | 1.4972 | 6.9599 | 9.1335 | -40.464
0.028385 | 40.5454 | 36.2651 | 33.0327 | 2.1838 | 1.4973 | 7.0852 | 9.3474 | -40.5454
0.028403 | 40.625 | 36.2968 | 33.045 | 2.2083 | 1.4975 | 7.208 | 9.5578 | -40.625
0.02842 | 40.7029 | 36.3282 | 33.0574 | 2.232 | 1.4976 | 7.3282 | 9.7644 | -40.7029
0.028437 | 40.7791 | 36.3592 | 33.0699 | 2.2551 | 1.4978 | 7.4458 | 9.9671 | -40.7791
0.028455 | 40.8535 | 36.3898 | 33.0827 | 2.2774 | 1.4979 | 7.5606 | 10.1657 | -40.8535
0.028472 | 40.9261 | 36.42 | 33.0956 | 2.2991 | 1.498 | 7.6726 | 10.36 | -40.9261
0.02849 | 40.997 | 36.4498 | 33.1087 | 2.32 | 1.4981 | 7.7817 | 10.5498 | -40.997
0.028507 | 41.0662 | 36.4792 | 33.1219 | 2.3403 | 1.4982 | 7.8879 | 10.735 | -41.0662
0.028524 | 41.1335 | 36.5082 | 33.1353 | 2.3599 | 1.4983 | 7.9911 | 10.9154 | -41.1335
0.028542 | 41.1992 | 36.5367 | 33.1489 | 2.3788 | 1.4984 | 8.0912 | 11.0909 | -41.1992
0.028559 | 41.263 | 36.5649 | 33.1626 | 2.397 | 1.4985 | 8.1882 | 11.2613 | -41.263
0.028576 | 41.3251 | 36.5927 | 33.1764 | 2.4145 | 1.4985 | 8.282 | 11.4264 | -41.3251
0.028594 | 41.3854 | 36.62 | 33.1903 | 2.4313 | 1.4986 | 8.3726 | 11.5862 | -41.3854
0.028611 | 41.444 | 36.6469 | 33.2044 | 2.4475 | 1.4986 | 8.4599 | 11.7405 | -41.444
0.028628 | 41.5007 | 36.6734 | 33.2186 | 2.4629 | 1.4987 | 8.5439 | 11.8892 | -41.5007
0.028646 | 41.5557 | 36.6995 | 33.2329 | 2.4777 | 1.4987 | 8.6245 | 12.0321 | -41.5557
0.028663 | 41.6089 | 36.7251 | 33.2473 | 2.4917 | 1.4988 | 8.7017 | 12.1693 | -41.6089
0.028681 | 41.6604 | 36.7503 | 33.2618 | 2.5051 | 1.4988 | 8.7754 | 12.3004 | -41.6604
0.028698 | 41.71 | 36.775 | 33.2765 | 2.5179 | 1.4989 | 8.8456 | 12.4256 | -41.71
0.028715 | 41.7579 | 36.7993 | 33.2912 | 2.5299 | 1.4989 | 8.9123 | 12.5446 | -41.7579
0.028733 | 41.8039 | 36.8231 | 33.306 | 2.5412 | 1.4989 | 8.9754 | 12.6574 | -41.8039
0.02875 | 41.8482 | 36.8465 | 33.3209 | 2.5519 | 1.499 | 9.035 | 12.7639 | -41.8482
0.028767 | 41.8907 | 36.8694 | 33.3358 | 2.5619 | 1.499 | 9.0909 | 12.8641 | -41.8907
0.028785 | 41.9314 | 36.8918 | 33.3508 | 2.5712 | 1.499 | 9.1432 | 12.9578 | -41.9314
0.028802 | 41.9703 | 36.9138 | 33.3659 | 2.5798 | 1.499 | 9.1918 | 13.045 | -41.9703
0.028819 | 42.0074 | 36.9352 | 33.3811 | 2.5878 | 1.4991 | 9.2367 | 13.1257 | -42.0074
0.028837 | 42.0427 | 36.9563 | 33.3963 | 2.5951 | 1.4991 | 9.2779 | 13.1997 | -42.0427
0.028854 | 42.0761 | 36.9768 | 33.4116 | 2.6017 | 1.4991 | 9.3154 | 13.2672 | -42.0761
0.028872 | 42.1078 | 36.9968 | 33.4269 | 2.6077 | 1.4991 | 9.3491 | 13.3279 | -42.1078
0.028889 | 42.1377 | 37.0164 | 33.4422 | 2.6129 | 1.4991 | 9.3791 | 13.3819 | -42.1377
0.028906 | 42.1658 | 37.0354 | 33.4576 | 2.6176 | 1.4991 | 9.4054 | 13.4292 | -42.1658
0.028924 | 42.1921 | 37.0539 | 33.473 | 2.6215 | 1.4991 | 9.4278 | 13.4697 | -42.1921
0.028941 | 42.2166 | 37.072 | 33.4884 | 2.6248 | 1.4991 | 9.4466 | 13.5035 | -42.2166
0.028958 | 42.2392 | 37.0895 | 33.5039 | 2.6274 | 1.4991 | 9.4615 | 13.5304 | -42.2392
0.028976 | 42.2601 | 37.1065 | 33.5193 | 2.6294 | 1.4992 | 9.4727 | 13.5506 | -42.2601
0.028993 | 42.2791 | 37.123 | 33.5348 | 2.6307 | 1.4992 | 9.4801 | 13.5639 | -42.2791
0.02901 | 42.2964 | 37.139 | 33.5503 | 2.6313 | 1.4992 | 9.4837 | 13.5705 | -42.2964
0.029028 | 42.3118 | 37.1545 | 33.5658 | 2.6313 | 1.4992 | 9.4836 | 13.5703 | -42.3118
0.029045 | 42.3254 | 37.1694 | 33.5812 | 2.6306 | 1.4992 | 9.4798 | 13.5634 | -42.3254
0.029062 | 42.3372 | 37.1838 | 33.5967 | 2.6293 | 1.4992 | 9.4722 | 13.5497 | -42.3372
0.02908 | 42.3472 | 37.1977 | 33.6121 | 2.6273 | 1.4991 | 9.4609 | 13.5293 | -42.3472
0.029097 | 42.3553 | 37.211 | 33.6275 | 2.6247 | 1.4991 | 9.4459 | 13.5022 | -42.3553
0.029115 | 42.3617 | 37.2237 | 33.6429 | 2.6214 | 1.4991 | 9.4272 | 13.4685 | -42.3617
0.029132 | 42.3662 | 37.236 | 33.6582 | 2.6175 | 1.4991 | 9.4048 | 13.4282 | -42.3662
0.029149 | 42.3689 | 37.2477 | 33.6735 | 2.6129 | 1.4991 | 9.3788 | 13.3813 | -42.3689
0.029167 | 42.3698 | 37.2588 | 33.6888 | 2.6077 | 1.4991 | 9.3492 | 13.328 | -42.3698
0.029184 | 42.3689 | 37.2693 | 33.704 | 2.6018 | 1.4991 | 9.316 | 13.2682 | -42.3689
0.029201 | 42.3662 | 37.2794 | 33.7192 | 2.5953 | 1.4991 | 9.2792 | 13.2021 | -42.3662
0.029219 | 42.3617 | 37.2888 | 33.7343 | 2.5882 | 1.4991 | 9.2389 | 13.1296 | -42.3617
0.029236 | 42.3553 | 37.2977 | 33.7493 | 2.5804 | 1.499 | 9.1951 | 13.051 | -42.3553
0.029253 | 42.3472 | 37.306 | 33.7643 | 2.572 | 1.499 | 9.1478 | 12.9661 | -42.3472
0.029271 | 42.3372 | 37.3137 | 33.7792 | 2.563 | 1.499 | 9.0971 | 12.8752 | -42.3372
0.029288 | 42.3254 | 37.3208 | 33.794 | 2.5533 | 1.499 | 9.043 | 12.7783 | -42.3254
0.029306 | 42.3118 | 37.3274 | 33.8087 | 2.5431 | 1.4989 | 8.9856 | 12.6756 | -42.3118
0.029323 | 42.2964 | 37.3334 | 33.8234 | 2.5321 | 1.4989 | 8.9248 | 12.567 | -42.2964
0.02934 | 42.2791 | 37.3387 | 33.8379 | 2.5206 | 1.4989 | 8.8608 | 12.4527 | -42.2791
0.029358 | 42.2601 | 37.3435 | 33.8524 | 2.5084 | 1.4988 | 8.7936 | 12.3329 | -42.2601
0.029375 | 42.2392 | 37.3477 | 33.8667 | 2.4957 | 1.4988 | 8.7232 | 12.2075 | -42.2392
0.029392 | 42.2166 | 37.3513 | 33.881 | 2.4823 | 1.4988 | 8.6497 | 12.0768 | -42.2166
0.02941 | 42.1921 | 37.3543 | 33.8951 | 2.4683 | 1.4987 | 8.5731 | 11.9409 | -42.1921
0.029427 | 42.1658 | 37.3567 | 33.9091 | 2.4536 | 1.4987 | 8.4934 | 11.7998 | -42.1658
0.029444 | 42.1377 | 37.3585 | 33.923 | 2.4384 | 1.4986 | 8.4109 | 11.6538 | -42.1377
0.029462 | 42.1078 | 37.3596 | 33.9368 | 2.4226 | 1.4986 | 8.3254 | 11.5028 | -42.1078
0.029479 | 42.0761 | 37.3602 | 33.9504 | 2.4061 | 1.4985 | 8.2371 | 11.3472 | -42.0761
0.029497 | 42.0427 | 37.3601 | 33.9639 | 2.3891 | 1.4984 | 8.1459 | 11.1869 | -42.0427
0.029514 | 42.0074 | 37.3594 | 33.9773 | 2.3714 | 1.4984 | 8.0521 | 11.0222 | -42.0074
0.029531 | 41.9703 | 37.3581 | 33.9905 | 2.3532 | 1.4983 | 7.9556 | 10.8532 | -41.9703
0.029549 | 41.9314 | 37.3561 | 34.0035 | 2.3343 | 1.4982 | 7.8565 | 10.6801 | -41.9314
0.029566 | 41.8907 | 37.3535 | 34.0164 | 2.3149 | 1.4981 | 7.7548 | 10.503 | -41.8907
0.029583 | 41.8482 | 37.3503 | 34.0292 | 2.2948 | 1.498 | 7.6507 | 10.322 | -41.8482
0.029601 | 41.8039 | 37.3464 | 34.0417 | 2.2742 | 1.4979 | 7.5442 | 10.1373 | -41.8039
0.029618 | 41.7579 | 37.3419 | 34.0541 | 2.253 | 1.4978 | 7.4354 | 9.9492 | -41.7579
0.029635 | 41.71 | 37.3368 | 34.0664 | 2.2312 | 1.4976 | 7.3243 | 9.7577 | -41.71
0.029653 | 41.6604 | 37.331 | 34.0784 | 2.2089 | 1.4975 | 7.211 | 9.563 | -41.6604
0.02967 | 41.6089 | 37.3245 | 34.0903 | 2.1859 | 1.4973 | 7.0957 | 9.3654 | -41.6089
0.029687 | 41.5557 | 37.3174 | 34.102 | 2.1624 | 1.4972 | 6.9783 | 9.1649 | -41.5557
0.029705 | 41.5007 | 37.3096 | 34.1135 | 2.1383 | 1.497 | 6.8589 | 8.9618 | -41.5007
0.029722 | 41.444 | 37.3012 | 34.1248 | 2.1136 | 1.4968 | 6.7377 | 8.7563 | -41.444
0.02974 | 41.3854 | 37.2921 | 34.1359 | 2.0884 | 1.4966 | 6.6147 | 8.5486 | -41.3854
0.029757 | 41.3251 | 37.2823 | 34.1468 | 2.0626 | 1.4963 | 6.49 | 8.3387 | -41.3251
0.029774 | 41.263 | 37.2719 | 34.1574 | 2.0363 | 1.4961 | 6.3636 | 8.1271 | -41.263
0.029792 | 41.1992 | 37.2608 | 34.1679 | 2.0094 | 1.4958 | 6.2358 | 7.9137 | -41.1992
0.029809 | 41.1335 | 37.249 | 34.1782 | 1.9819 | 1.4955 | 6.1064 | 7.699 | -41.1335
0.029826 | 41.0662 | 37.2365 | 34.1882 | 1.9539 | 1.4952 | 5.9757 | 7.4829 | -41.0662
0.029844 | 40.997 | 37.2233 | 34.198 | 1.9254 | 1.4948 | 5.8437 | 7.2659 | -40.997
0.029861 | 40.9261 | 37.2094 | 34.2075 | 1.8963 | 1.4944 | 5.7105 | 7.048 | -40.9261
0.029878 | 40.8535 | 37.1948 | 34.2169 | 1.8667 | 1.4939 | 5.5762 | 6.8295 | -40.8535
0.029896 | 40.7791 | 37.1795 | 34.226 | 1.8365 | 1.4934 | 5.4409 | 6.6106 | -40.7791
0.029913 | 40.7029 | 37.1635 | 34.2348 | 1.8058 | 1.4929 | 5.3047 | 6.3915 | -40.7029
0.029931 | 40.625 | 37.1468 | 34.2434 | 1.7746 | 1.4923 | 5.1676 | 6.1725 | -40.625
0.029948 | 40.5454 | 37.1294 | 34.2518 | 1.7429 | 1.4917 | 5.0299 | 5.9537 | -40.5454
0.029965 | 40.464 | 37.1112 | 34.2599 | 1.7106 | 1.4909 | 4.8914 | 5.7355 | -40.464
0.029983 | 40.3809 | 37.0923 | 34.2677 | 1.6779 | 1.4901 | 4.7525 | 5.518 | -40.3809
0.03 | 40.2961 | 37.0726 | 34.2753 | 1.6446 | 1.4892 | 4.6131 | 5.3014 | -40.2961
0.030017 | 40.2096 | 37.0522 | 34.2826 | 1.6109 | 1.4883 | 4.4734 | 5.0861 | -40.2096
0.030035 | 40.1213 | 37.031 | 34.2896 | 1.5766 | 1.4872 | 4.3334 | 4.8722 | -40.1213
0.030052 | 40.0313 | 37.0091 | 34.2964 | 1.5419 | 1.4859 | 4.1933 | 4.66 | -40.0313
0.030069 | 39.9396 | 36.9864 | 34.3028 | 1.5067 | 1.4846 | 4.0531 | 4.4497 | -39.9396
0.030087 | 39.8461 | 36.9628 | 34.309 | 1.4711 | 1.4831 | 3.9131 | 4.2416 | -39.8461
0.030104 | 39.751 | 36.9385 | 34.3149 | 1.435 | 1.4814 | 3.7732 | 4.036 | -39.751
0.030122 | 39.6542 | 36.9133 | 34.3206 | 1.3984 | 1.4796 | 3.6336 | 3.833 | -39.6542
0.030139 | 39.5557 | 36.8872 | 34.3259 | 1.3614 | 1.4775 | 3.4944 | 3.6329 | -39.5557
0.030156 | 39.4554 | 36.8603 | 34.3309 | 1.324 | 1.4752 | 3.3557 | 3.436 | -39.4554
0.030174 | 39.3535 | 36.8325 | 34.3356 | 1.2862 | 1.4726 | 3.2176 | 3.2425 | -39.3535
0.030191 | 39.2499 | 36.8038 | 34.3401 | 1.248 | 1.4697 | 3.0803 | 3.0528 | -39.2499
0.030208 | 39.1446 | 36.7741 | 34.3442 | 1.2094 | 1.4665 | 2.9438 | 2.8669 | -39.1446
0.030226 | 39.0377 | 36.7435 | 34.348 | 1.1705 | 1.4629 | 2.8084 | 2.6853 | -39.0377
0.030243 | 38.929 | 36.7119 | 34.3515 | 1.1312 | 1.4589 | 2.674 | 2.5081 | -38.929
0.03026 | 38.8187 | 36.6791 | 34.3547 | 1.0916 | 1.4543 | 2.5409 | 2.3356 | -38.8187
0.030278 | 38.7068 | 36.6453 | 34.3576 | 1.0518 | 1.4492 | 2.4092 | 2.1681 | -38.7068
0.030295 | 38.5932 | 36.6104 | 34.3602 | 1.0116 | 1.4435 | 2.279 | 2.0058 | -38.5932
0.030312 | 38.4779 | 36.5742 | 34.3624 | 0.97125 | 1.4371 | 2.1504 | 1.8489 | -38.4779
0.03033 | 38.361 | 36.5368 | 34.3643 | 0.93069 | 1.4298 | 2.0237 | 1.6977 | -38.361
0.030347 | 38.2424 | 36.498 | 34.3659 | 0.88999 | 1.4217 | 1.899 | 1.5525 | -38.2424
0.030365 | 38.1222 | 36.4578 | 34.3672 | 0.84917 | 1.4126 | 1.7764 | 1.4133 | -38.1222
0.030382 | 38.0004 | 36.4161 | 34.3681 | 0.8083 | 1.4023 | 1.6561 | 1.2806 | -38.0004
0.030399 | 37.8769 | 36.3727 | 34.3688 | 0.76742 | 1.3907 | 1.5384 | 1.1543 | -37.8769
0.030417 | 37.7518 | 36.3277 | 34.3691 | 0.7266 | 1.3776 | 1.4233 | 1.0348 | -37.7518
0.030434 | 37.6251 | 36.2807 | 34.3691 | 0.68591 | 1.3629 | 1.3112 | 0.92212 | -37.6251
0.030451 | 37.4968 | 36.2318 | 34.3687 | 0.64541 | 1.3464 | 1.2022 | 0.81646 | -37.4968
0.030469 | 37.3669 | 36.1807 | 34.3681 | 0.60521 | 1.3277 | 1.0966 | 0.7179 | -37.3669
0.030486 | 37.2353 | 36.1272 | 34.3671 | 0.56538 | 1.3068 | 0.99455 | 0.62651 | -37.2353
0.030503 | 37.1022 | 36.0712 | 34.3659 | 0.52602 | 1.2833 | 0.89638 | 0.54232 | -37.1022
0.030521 | 36.9675 | 36.0125 | 34.3643 | 0.48724 | 1.2569 | 0.80232 | 0.46532 | -36.9675
0.030538 | 36.8312 | 35.9509 | 34.3624 | 0.44916 | 1.2272 | 0.71263 | 0.39543 | -36.8312
0.030556 | 36.6934 | 35.886 | 34.3602 | 0.4119 | 1.1941 | 0.62758 | 0.33254 | -36.6934
0.030573 | 36.5539 | 35.8178 | 34.3578 | 0.37559 | 1.1571 | 0.54743 | 0.27649 | -36.5539
0.03059 | 36.4129 | 35.7458 | 34.355 | 0.34034 | 1.1158 | 0.47242 | 0.22703 | -36.4129
0.030608 | 36.2703 | 35.67 | 34.352 | 0.30631 | 1.0699 | 0.40278 | 0.18389 | -36.2703
0.030625 | 36.1262 | 35.59 | 34.3488 | 0.2736 | 1.0191 | 0.3387 | 0.14672 | -36.1262
0.030642 | 35.9806 | 35.5056 | 34.3453 | 0.24234 | 0.96294 | 0.28034 | 0.1151 | -35.9806
0.03066 | 35.8334 | 35.4166 | 34.3415 | 0.21263 | 0.90124 | 0.2278 | 0.088611 | -35.8334
0.030677 | 35.6846 | 35.3229 | 34.3376 | 0.18455 | 0.83374 | 0.18111 | 0.066753 | -35.6846
0.030694 | 35.5343 | 35.2244 | 34.3334 | 0.15815 | 0.76029 | 0.14025 | 0.049021 | -35.5343
0.030712 | 35.3825 | 35.121 | 34.329 | 0.13344 | 0.68086 | 0.1051 | 0.034902 | -35.3825
0.030729 | 35.2292 | 35.0129 | 34.3245 | 0.1104 | 0.59552 | 0.075493 | 0.023887 | -35.2292
0.030747 | 35.0744 | 34.9001 | 34.3198 | 0.088919 | 0.50453 | 0.051187 | 0.015497 | -35.0744
0.030764 | 34.9181 | 34.7831 | 34.3149 | 0.068862 | 0.40828 | 0.031908 | 0.0092942 | -34.9181
0.030781 | 34.7603 | 34.6623 | 34.3099 | 0.050012 | 0.30736 | 0.017373 | 0.0049023 | -34.7603
0.030799 | 34.601 | 34.5381 | 34.3047 | 0.032093 | 0.20253 | 0.007324 | 0.0020188 | -34.601
0.030816 | 34.4402 | 34.4112 | 34.2994 | 0.014772 | 0.094713 | 0.0015737 | 0.00042772 | -34.4402
0.030833 | 34.2779 | 34.2779 | 34.294 | 0 | 0 | 0 | 0 | -34.2779
0.030851 | 34.1142 | 34.1142 | 34.2886 | 0 | 0 | 0 | 0 | -34.1142
0.030868 | 33.949 | 33.949 | 34.2832 | 0 | 0 | 0 | 0 | -33.949
0.030885 | 33.7823 | 33.7823 | 34.2778 | 0 | 0 | 0 | 0 | -33.7823
0.030903 | 33.6143 | 33.6143 | 34.2723 | 0 | 0 | 0 | 0 | -33.6143
0.03092 | 33.4447 | 33.4447 | 34.2669 | 0 | 0 | 0 | 0 | -33.4447
0.030937 | 33.2738 | 33.2738 | 34.2615 | 0 | 0 | 0 | 0 | -33.2738
0.030955 | 33.1014 | 33.1014 | 34.2561 | 0 | 0 | 0 | 0 | -33.1014
0.030972 | 32.9275 | 32.9275 | 34.2507 | 0 | 0 | 0 | 0 | -32.9275
0.03099 | 32.7523 | 32.7523 | 34.2453 | 0 | 0 | 0 | 0 | -32.7523
0.031007 | 32.5757 | 32.5757 | 34.2399 | 0 | 0 | 0 | 0 | -32.5757
0.031024 | 32.3977 | 32.3977 | 34.2345 | 0 | 0 | 0 | 0 | -32.3977
0.031042 | 32.2183 | 32.2183 | 34.2291 | 0 | 0 | 0 | 0 | -32.2183
0.031059 | 32.0375 | 32.0375 | 34.2237 | 0 | 0 | 0 | 0 | -32.0375
0.031076 | 31.8553 | 31.8553 | 34.2183 | 0 | 0 | 0 | 0 | -31.8553
0.031094 | 31.6718 | 31.6718 | 34.2129 | 0 | 0 | 0 | 0 | -31.6718
0.031111 | 31.4869 | 31.4869 | 34.2075 | 0 | 0 | 0 | 0 | -31.4869
0.031128 | 31.3007 | 31.3007 | 34.2021 | 0 | 0 | 0 | 0 | -31.3007
0.031146 | 31.1131 | 31.1131 | 34.1967 | 0 | 0 | 0 | 0 | -31.1131
0.031163 | 30.9242 | 30.9242 | 34.1913 | 0 | 0 | 0 | 0 | -30.9242
0.031181 | 30.734 | 30.734 | 34.1859 | 0 | 0 | 0 | 0 | -30.734
0.031198 | 30.5425 | 30.5425 | 34.1805 | 0 | 0 | 0 | 0 | -30.5425
0.031215 | 30.3496 | 30.3496 | 34.1751 | 0 | 0 | 0 | 0 | -30.3496
0.031233 | 30.1554 | 30.1554 | 34.1697 | 0 | 0 | 0 | 0 | -30.1554
0.03125 | 29.96 | 29.96 | 34.1643 | 0 | 0 | 0 | 0 | -29.96
0.031267 | 29.7633 | 29.7633 | 34.1589 | 0 | 0 | 0 | 0 | -29.7633
0.031285 | 29.5653 | 29.5653 | 34.1535 | 0 | 0 | 0 | 0 | -29.5653
0.031302 | 29.366 | 29.366 | 34.1481 | 0 | 0 | 0 | 0 | -29.366
0.031319 | 29.1655 | 29.1655 | 34.1428 | 0 | 0 | 0 | 0 | -29.1655
0.031337 | 28.9637 | 28.9637 | 34.1374 | 0 | 0 | 0 | 0 | -28.9637
0.031354 | 28.7607 | 28.7607 | 34.132 | 0 | 0 | 0 | 0 | -28.7607
0.031372 | 28.5564 | 28.5564 | 34.1266 | 0 | 0 | 0 | 0 | -28.5564
0.031389 | 28.351 | 28.351 | 34.1212 | 0 | 0 | 0 | 0 | -28.351
0.031406 | 28.1443 | 28.1443 | 34.1158 | 0 | 0 | 0 | 0 | -28.1443
0.031424 | 27.9364 | 27.9364 | 34.1104 | 0 | 0 | 0 | 0 | -27.9364
0.031441 | 27.7273 | 27.7273 | 34.1051 | 0 | 0 | 0 | 0 | -27.7273
0.031458 | 27.517 | 27.517 | 34.0997 | 0 | 0 | 0 | 0 | -27.517
0.031476 | 27.3056 | 27.3056 | 34.0943 | 0 | 0 | 0 | 0 | -27.3056
0.031493 | 27.0929 | 27.0929 | 34.0889 | 0 | 0 | 0 | 0 | -27.0929
0.03151 | 26.8791 | 26.8791 | 34.0835 | 0 | 0 | 0 | 0 | -26.8791
0.031528 | 26.6642 | 26.6642 | 34.0781 | 0 | 0 | 0 | 0 | -26.6642
0.031545 | 26.4481 | 26.4481 | 34.0728 | 0 | 0 | 0 | 0 | -26.4481
0.031562 | 26.2309 | 26.2309 | 34.0674 | 0 | 0 | 0 | 0 | -26.2309
0.03158 | 26.0126 | 26.0126 | 34.062 | 0 | 0 | 0 | 0 | -26.0126
0.031597 | 25.7931 | 25.7931 | 34.0566 | 0 | 0 | 0 | 0 | -25.7931
0.031615 | 25.5726 | 25.5726 | 34.0513 | 0 | 0 | 0 | 0 | -25.5726
0.031632 | 25.3509 | 25.3509 | 34.0459 | 0 | 0 | 0 | 0 | -25.3509
0.031649 | 25.1282 | 25.1282 | 34.0405 | 0 | 0 | 0 | 0 | -25.1282
0.031667 | 24.9044 | 24.9044 | 34.0351 | 0 | 0 | 0 | 0 | -24.9044
0.031684 | 24.6795 | 24.6795 | 34.0298 | 0 | 0 | 0 | 0 | -24.6795
0.031701 | 24.4535 | 24.4535 | 34.0244 | 0 | 0 | 0 | 0 | -24.4535
0.031719 | 24.2266 | 24.2266 | 34.019 | 0 | 0 | 0 | 0 | -24.2266
0.031736 | 23.9985 | 23.9985 | 34.0137 | 0 | 0 | 0 | 0 | -23.9985
0.031753 | 23.7695 | 23.7695 | 34.0083 | 0 | 0 | 0 | 0 | -23.7695
0.031771 | 23.5394 | 23.5394 | 34.0029 | 0 | 0 | 0 | 0 | -23.5394
0.031788 | 23.3083 | 23.3083 | 33.9976 | 0 | 0 | 0 | 0 | -23.3083
0.031806 | 23.0763 | 23.0763 | 33.9922 | 0 | 0 | 0 | 0 | -23.0763
0.031823 | 22.8432 | 22.8432 | 33.9868 | 0 | 0 | 0 | 0 | -22.8432
0.03184 | 22.6092 | 22.6092 | 33.9815 | 0 | 0 | 0 | 0 | -22.6092
0.031858 | 22.3741 | 22.3741 | 33.9761 | 0 | 0 | 0 | 0 | -22.3741
0.031875 | 22.1382 | 22.1382 | 33.9707 | 0 | 0 | 0 | 0 | -22.1382
0.031892 | 21.9013 | 21.9013 | 33.9654 | 0 | 0 | 0 | 0 | -21.9013
0.03191 | 21.6634 | 21.6634 | 33.96 | 0 | 0 | 0 | 0 | -21.6634
0.031927 | 21.4246 | 21.4246 | 33.9547 | 0 | 0 | 0 | 0 | -21.4246
0.031944 | 21.1849 | 21.1849 | 33.9493 | 0 | 0 | 0 | 0 | -21.1849
0.031962 | 20.9443 | 20.9443 | 33.9439 | 0 | 0 | 0 | 0 | -20.9443
0.031979 | 20.7028 | 20.7028 | 33.9386 | 0 | 0 | 0 | 0 | -20.7028
0.031997 | 20.4604 | 20.4604 | 33.9332 | 0 | 0 | 0 | 0 | -20.4604
0.032014 | 20.2171 | 20.2171 | 33.9279 | 0 | 0 | 0 | 0 | -20.2171
0.032031 | 19.973 | 19.973 | 33.9225 | 0 | 0 | 0 | 0 | -19.973
0.032049 | 19.728 | 19.728 | 33.9172 | 0 | 0 | 0 | 0 | -19.728
0.032066 | 19.4822 | 19.4822 | 33.9118 | 0 | 0 | 0 | 0 | -19.4822
0.032083 | 19.2355 | 19.2355 | 33.9065 | 0 | 0 | 0 | 0 | -19.2355
0.032101 | 18.988 | 18.988 | 33.9011 | 0 | 0 | 0 | 0 | -18.988
0.032118 | 18.7397 | 18.7397 | 33.8958 | 0 | 0 | 0 | 0 | -18.7397
0.032135 | 18.4906 | 18.4906 | 33.8904 | 0 | 0 | 0 | 0 | -18.4906
0.032153 | 18.2407 | 18.2407 | 33.8851 | 0 | 0 | 0 | 0 | -18.2407
0.03217 | 17.99 | 17.99 | 33.8797 | 0 | 0 | 0 | 0 | -17.99
0.032187 | 17.7385 | 17.7385 | 33.8744 | 0 | 0 | 0 | 0 | -17.7385
0.032205 | 17.4863 | 17.4863 | 33.869 | 0 | 0 | 0 | 0 | -17.4863
0.032222 | 17.2334 | 17.2334 | 33.8637 | 0 | 0 | 0 | 0 | -17.2334
0.03224 | 16.9797 | 16.9797 | 33.8583 | 0 | 0 | 0 | 0 | -16.9797
0.032257 | 16.7252 | 16.7252 | 33.853 | 0 | 0 | 0 | 0 | -16.7252
0.032274 | 16.4701 | 16.4701 | 33.8476 | 0 | 0 | 0 | 0 | -16.4701
0.032292 | 16.2142 | 16.2142 | 33.8423 | 0 | 0 | 0 | 0 | -16.2142
0.032309 | 15.9577 | 15.9577 | 33.837 | 0 | 0 | 0 | 0 | -15.9577
0.032326 | 15.7005 | 15.7005 | 33.8316 | 0 | 0 | 0 | 0 | -15.7005
0.032344 | 15.4426 | 15.4426 | 33.8263 | 0 | 0 | 0 | 0 | -15.4426
0.032361 | 15.184 | 15.184 | 33.8209 | 0 | 0 | 0 | 0 | -15.184
0.032378 | 14.9248 | 14.9248 | 33.8156 | 0 | 0 | 0 | 0 | -14.9248
0.032396 | 14.6649 | 14.6649 | 33.8103 | 0 | 0 | 0 | 0 | -14.6649
0.032413 | 14.4044 | 14.4044 | 33.8049 | 0 | 0 | 0 | 0 | -14.4044
0.032431 | 14.1433 | 14.1433 | 33.7996 | 0 | 0 | 0 | 0 | -14.1433
0.032448 | 13.8816 | 13.8816 | 33.7943 | 0 | 0 | 0 | 0 | -13.8816
0.032465 | 13.6193 | 13.6193 | 33.7889 | 0 | 0 | 0 | 0 | -13.6193
0.032483 | 13.3565 | 13.3565 | 33.7836 | 0 | 0 | 0 | 0 | -13.3565
0.0325 | 13.093 | 13.093 | 33.7783 | 0 | 0 | 0 | 0 | -13.093
0.032517 | 12.829 | 12.829 | 33.7729 | 0 | 0 | 0 | 0 | -12.829
0.032535 | 12.5644 | 12.5644 | 33.7676 | 0 | 0 | 0 | 0 | -12.5644
0.032552 | 12.2993 | 12.2993 | 33.7623 | 0 | 0 | 0 | 0 | -12.2993
0.032569 | 12.0337 | 12.0337 | 33.7569 | 0 | 0 | 0 | 0 | -12.0337
0.032587 | 11.7675 | 11.7675 | 33.7516 | 0 | 0 | 0 | 0 | -11.7675
0.032604 | 11.5009 | 11.5009 | 33.7463 | 0 | 0 | 0 | 0 | -11.5009
0.032622 | 11.2337 | 11.2337 | 33.741 | 0 | 0 | 0 | 0 | -11.2337
0.032639 | 10.9661 | 10.9661 | 33.7356 | 0 | 0 | 0 | 0 | -10.9661
0.032656 | 10.698 | 10.698 | 33.7303 | 0 | 0 | 0 | 0 | -10.698
0.032674 | 10.4295 | 10.4295 | 33.725 | 0 | 0 | 0 | 0 | -10.4295
0.032691 | 10.1605 | 10.1605 | 33.7197 | 0 | 0 | 0 | 0 | -10.1605
0.032708 | 9.891 | 9.891 | 33.7143 | 0 | 0 | 0 | 0 | -9.891
0.032726 | 9.6212 | 9.6212 | 33.709 | 0 | 0 | 0 | 0 | -9.6212
0.032743 | 9.3509 | 9.3509 | 33.7037 | 0 | 0 | 0 | 0 | -9.3509
0.03276 | 9.0802 | 9.0802 | 33.6984 | 0 | 0 | 0 | 0 | -9.0802
0.032778 | 8.8092 | 8.8092 | 33.6931 | 0 | 0 | 0 | 0 | -8.8092
0.032795 | 8.5377 | 8.5377 | 33.6877 | 0 | 0 | 0 | 0 | -8.5377
0.032812 | 8.2659 | 8.2659 | 33.6824 | 0 | 0 | 0 | 0 | -8.2659
0.03283 | 7.9938 | 7.9938 | 33.6771 | 0 | 0 | 0 | 0 | -7.9938
0.032847 | 7.7213 | 7.7213 | 33.6718 | 0 | 0 | 0 | 0 | -7.7213
0.032865 | 7.4485 | 7.4485 | 33.6665 | 0 | 0 | 0 | 0 | -7.4485
0.032882 | 7.1753 | 7.1753 | 33.6612 | 0 | 0 | 0 | 0 | -7.1753
0.032899 | 6.9019 | 6.9019 | 33.6559 | 0 | 0 | 0 | 0 | -6.9019
0.032917 | 6.6281 | 6.6281 | 33.6505 | 0 | 0 | 0 | 0 | -6.6281
0.032934 | 6.3541 | 6.3541 | 33.6452 | 0 | 0 | 0 | 0 | -6.3541
0.032951 | 6.0798 | 6.0798 | 33.6399 | 0 | 0 | 0 | 0 | -6.0798
0.032969 | 5.8052 | 5.8052 | 33.6346 | 0 | 0 | 0 | 0 | -5.8052
0.032986 | 5.5304 | 5.5304 | 33.6293 | 0 | 0 | 0 | 0 | -5.5304
0.033003 | 5.2553 | 5.2553 | 33.624 | 0 | 0 | 0 | 0 | -5.2553
0.033021 | 4.98 | 4.98 | 33.6187 | 0 | 0 | 0 | 0 | -4.98
0.033038 | 4.7045 | 4.7045 | 33.6134 | 0 | 0 | 0 | 0 | -4.7045
0.033056 | 4.4289 | 4.4289 | 33.6081 | 0 | 0 | 0 | 0 | -4.4289
0.033073 | 4.153 | 4.153 | 33.6028 | 0 | 0 | 0 | 0 | -4.153
0.03309 | 3.8769 | 3.8769 | 33.5975 | 0 | 0 | 0 | 0 | -3.8769
0.033108 | 3.6007 | 3.6007 | 33.5922 | 0 | 0 | 0 | 0 | -3.6007
0.033125 | 3.3243 | 3.3243 | 33.5869 | 0 | 0 | 0 | 0 | -3.3243
0.033142 | 3.0478 | 3.0478 | 33.5816 | 0 | 0 | 0 | 0 | -3.0478
0.03316 | 2.7711 | 2.7711 | 33.5763 | 0 | 0 | 0 | 0 | -2.7711
0.033177 | 2.4943 | 2.4943 | 33.571 | 0 | 0 | 0 | 0 | -2.4943
0.033194 | 2.2175 | 2.2175 | 33.5657 | 0 | 0 | 0 | 0 | -2.2175
0.033212 | 1.9405 | 1.9405 | 33.5604 | 0 | 0 | 0 | 0 | -1.9405
0.033229 | 1.6634 | 1.6634 | 33.5551 | 0 | 0 | 0 | 0 | -1.6634
0.033247 | 1.3863 | 1.3863 | 33.5498 | 0 | 0 | 0 | 0 | -1.3863
0.033264 | 1.1091 | 1.1091 | 33.5445 | 0 | 0 | 0 | 0 | -1.1091
0.033281 | 0.83188 | 0.83188 | 33.5392 | 0 | 0 | 0 | 0 | -0.83188
0.033299 | 0.5546 | 0.5546 | 33.5339 | 0 | 0 | 0 | 0 | -0.5546
0.033316 | 0.27731 | 0.27731 | 33.5286 | 0 | 0 | 0 | 0 | -0.27731
0.033333 | 1.0708e-11 | 1.0708e-11 | 33.5233 | 0 | 0 | 0 | 0 | -1.0708e-11
0.033351 | 0.27731 | 0.27731 | 33.518 | 0 | 0 | 0 | 0 | 0.27731
0.033368 | 0.5546 | 0.5546 | 33.5127 | 0 | 0 | 0 | 0 | 0.5546
0.033385 | 0.83188 | 0.83188 | 33.5074 | 0 | 0 | 0 | 0 | 0.83188
0.033403 | 1.1091 | 1.1091 | 33.5021 | 0 | 0 | 0 | 0 | 1.1091
0.03342 | 1.3863 | 1.3863 | 33.4969 | 0 | 0 | 0 | 0 | 1.3863
0.033437 | 1.6634 | 1.6634 | 33.4916 | 0 | 0 | 0 | 0 | 1.6634
0.033455 | 1.9405 | 1.9405 | 33.4863 | 0 | 0 | 0 | 0 | 1.9405
0.033472 | 2.2175 | 2.2175 | 33.481 | 0 | 0 | 0 | 0 | 2.2175
0.03349 | 2.4943 | 2.4943 | 33.4757 | 0 | 0 | 0 | 0 | 2.4943
0.033507 | 2.7711 | 2.7711 | 33.4704 | 0 | 0 | 0 | 0 | 2.7711
0.033524 | 3.0478 | 3.0478 | 33.4652 | 0 | 0 | 0 | 0 | 3.0478
0.033542 | 3.3243 | 3.3243 | 33.4599 | 0 | 0 | 0 | 0 | 3.3243
0.033559 | 3.6007 | 3.6007 | 33.4546 | 0 | 0 | 0 | 0 | 3.6007
0.033576 | 3.8769 | 3.8769 | 33.4493 | 0 | 0 | 0 | 0 | 3.8769
0.033594 | 4.153 | 4.153 | 33.444 | 0 | 0 | 0 | 0 | 4.153
0.033611 | 4.4289 | 4.4289 | 33.4388 | 0 | 0 | 0 | 0 | 4.4289
0.033628 | 4.7045 | 4.7045 | 33.4335 | 0 | 0 | 0 | 0 | 4.7045
0.033646 | 4.98 | 4.98 | 33.4282 | 0 | 0 | 0 | 0 | 4.98
0.033663 | 5.2553 | 5.2553 | 33.4229 | 0 | 0 | 0 | 0 | 5.2553
0.033681 | 5.5304 | 5.5304 | 33.4176 | 0 | 0 | 0 | 0 | 5.5304
0.033698 | 5.8052 | 5.8052 | 33.4124 | 0 | 0 | 0 | 0 | 5.8052
0.033715 | 6.0798 | 6.0798 | 33.4071 | 0 | 0 | 0 | 0 | 6.0798
0.033733 | 6.3541 | 6.3541 | 33.4018 | 0 | 0 | 0 | 0 | 6.3541
0.03375 | 6.6281 | 6.6281 | 33.3966 | 0 | 0 | 0 | 0 | 6.6281
0.033767 | 6.9019 | 6.9019 | 33.3913 | 0 | 0 | 0 | 0 | 6.9019
0.033785 | 7.1753 | 7.1753 | 33.386 | 0 | 0 | 0 | 0 | 7.1753
0.033802 | 7.4485 | 7.4485 | 33.3807 | 0 | 0 | 0 | 0 | 7.4485
0.033819 | 7.7213 | 7.7213 | 33.3755 | 0 | 0 | 0 | 0 | 7.7213
0.033837 | 7.9938 | 7.9938 | 33.3702 | 0 | 0 | 0 | 0 | 7.9938
0.033854 | 8.2659 | 8.2659 | 33.3649 | 0 | 0 | 0 | 0 | 8.2659
0.033872 | 8.5377 | 8.5377 | 33.3597 | 0 | 0 | 0 | 0 | 8.5377
0.033889 | 8.8092 | 8.8092 | 33.3544 | 0 | 0 | 0 | 0 | 8.8092
0.033906 | 9.0802 | 9.0802 | 33.3491 | 0 | 0 | 0 | 0 | 9.0802
0.033924 | 9.3509 | 9.3509 | 33.3439 | 0 | 0 | 0 | 0 | 9.3509
0.033941 | 9.6212 | 9.6212 | 33.3386 | 0 | 0 | 0 | 0 | 9.6212
0.033958 | 9.891 | 9.891 | 33.3334 | 0 | 0 | 0 | 0 | 9.891
0.033976 | 10.1605 | 10.1605 | 33.3281 | 0 | 0 | 0 | 0 | 10.1605
0.033993 | 10.4295 | 10.4295 | 33.3228 | 0 | 0 | 0 | 0 | 10.4295
0.03401 | 10.698 | 10.698 | 33.3176 | 0 | 0 | 0 | 0 | 10.698
0.034028 | 10.9661 | 10.9661 | 33.3123 | 0 | 0 | 0 | 0 | 10.9661
0.034045 | 11.2337 | 11.2337 | 33.3071 | 0 | 0 | 0 | 0 | 11.2337
0.034062 | 11.5009 | 11.5009 | 33.3018 | 0 | 0 | 0 | 0 | 11.5009
0.03408 | 11.7675 | 11.7675 | 33.2966 | 0 | 0 | 0 | 0 | 11.7675
0.034097 | 12.0337 | 12.0337 | 33.2913 | 0 | 0 | 0 | 0 | 12.0337
0.034115 | 12.2993 | 12.2993 | 33.286 | 0 | 0 | 0 | 0 | 12.2993
0.034132 | 12.5644 | 12.5644 | 33.2808 | 0 | 0 | 0 | 0 | 12.5644
0.034149 | 12.829 | 12.829 | 33.2755 | 0 | 0 | 0 | 0 | 12.829
0.034167 | 13.093 | 13.093 | 33.2703 | 0 | 0 | 0 | 0 | 13.093
0.034184 | 13.3565 | 13.3565 | 33.265 | 0 | 0 | 0 | 0 | 13.3565
0.034201 | 13.6193 | 13.6193 | 33.2598 | 0 | 0 | 0 | 0 | 13.6193
0.034219 | 13.8816 | 13.8816 | 33.2545 | 0 | 0 | 0 | 0 | 13.8816
0.034236 | 14.1433 | 14.1433 | 33.2493 | 0 | 0 | 0 | 0 | 14.1433
0.034253 | 14.4044 | 14.4044 | 33.244 | 0 | 0 | 0 | 0 | 14.4044
0.034271 | 14.6649 | 14.6649 | 33.2388 | 0 | 0 | 0 | 0 | 14.6649
0.034288 | 14.9248 | 14.9248 | 33.2335 | 0 | 0 | 0 | 0 | 14.9248
0.034306 | 15.184 | 15.184 | 33.2283 | 0 | 0 | 0 | 0 | 15.184
0.034323 | 15.4426 | 15.4426 | 33.2231 | 0 | 0 | 0 | 0 | 15.4426
0.03434 | 15.7005 | 15.7005 | 33.2178 | 0 | 0 | 0 | 0 | 15.7005
0.034358 | 15.9577 | 15.9577 | 33.2126 | 0 | 0 | 0 | 0 | 15.9577
0.034375 | 16.2142 | 16.2142 | 33.2073 | 0 | 0 | 0 | 0 | 16.2142
0.034392 | 16.4701 | 16.4701 | 33.2021 | 0 | 0 | 0 | 0 | 16.4701
0.03441 | 16.7252 | 16.7252 | 33.1968 | 0 | 0 | 0 | 0 | 16.7252
0.034427 | 16.9797 | 16.9797 | 33.1916 | 0 | 0 | 0 | 0 | 16.9797
0.034444 | 17.2334 | 17.2334 | 33.1864 | 0 | 0 | 0 | 0 | 17.2334
0.034462 | 17.4863 | 17.4863 | 33.1811 | 0 | 0 | 0 | 0 | 17.4863
0.034479 | 17.7385 | 17.7385 | 33.1759 | 0 | 0 | 0 | 0 | 17.7385
0.034497 | 17.99 | 17.99 | 33.1707 | 0 | 0 | 0 | 0 | 17.99
0.034514 | 18.2407 | 18.2407 | 33.1654 | 0 | 0 | 0 | 0 | 18.2407
0.034531 | 18.4906 | 18.4906 | 33.1602 | 0 | 0 | 0 | 0 | 18.4906
0.034549 | 18.7397 | 18.7397 | 33.155 | 0 | 0 | 0 | 0 | 18.7397
0.034566 | 18.988 | 18.988 | 33.1497 | 0 | 0 | 0 | 0 | 18.988
0.034583 | 19.2355 | 19.2355 | 33.1445 | 0 | 0 | 0 | 0 | 19.2355
0.034601 | 19.4822 | 19.4822 | 33.1393 | 0 | 0 | 0 | 0 | 19.4822
0.034618 | 19.728 | 19.728 | 33.134 | 0 | 0 | 0 | 0 | 19.728
0.034635 | 19.973 | 19.973 | 33.1288 | 0 | 0 | 0 | 0 | 19.973
0.034653 | 20.2171 | 20.2171 | 33.1236 | 0 | 0 | 0 | 0 | 20.2171
0.03467 | 20.4604 | 20.4604 | 33.1183 | 0 | 0 | 0 | 0 | 20.4604
0.034687 | 20.7028 | 20.7028 | 33.1131 | 0 | 0 | 0 | 0 | 20.7028
0.034705 | 20.9443 | 20.9443 | 33.1079 | 0 | 0 | 0 | 0 | 20.9443
0.034722 | 21.1849 | 21.1849 | 33.1027 | 0 | 0 | 0 | 0 | 21.1849
0.03474 | 21.4246 | 21.4246 | 33.0974 | 0 | 0 | 0 | 0 | 21.4246
0.034757 | 21.6634 | 21.6634 | 33.0922 | 0 | 0 | 0 | 0 | 21.6634
0.034774 | 21.9013 | 21.9013 | 33.087 | 0 | 0 | 0 | 0 | 21.9013
0.034792 | 22.1382 | 22.1382 | 33.0818 | 0 | 0 | 0 | 0 | 22.1382
0.034809 | 22.3741 | 22.3741 | 33.0765 | 0 | 0 | 0 | 0 | 22.3741
0.034826 | 22.6092 | 22.6092 | 33.0713 | 0 | 0 | 0 | 0 | 22.6092
0.034844 | 22.8432 | 22.8432 | 33.0661 | 0 | 0 | 0 | 0 | 22.8432
0.034861 | 23.0763 | 23.0763 | 33.0609 | 0 | 0 | 0 | 0 | 23.0763
0.034878 | 23.3083 | 23.3083 | 33.0557 | 0 | 0 | 0 | 0 | 23.3083
0.034896 | 23.5394 | 23.5394 | 33.0505 | 0 | 0 | 0 | 0 | 23.5394
0.034913 | 23.7695 | 23.7695 | 33.0452 | 0 | 0 | 0 | 0 | 23.7695
0.034931 | 23.9985 | 23.9985 | 33.04 | 0 | 0 | 0 | 0 | 23.9985
0.034948 | 24.2266 | 24.2266 | 33.0348 | 0 | 0 | 0 | 0 | 24.2266
0.034965 | 24.4535 | 24.4535 | 33.0296 | 0 | 0 | 0 | 0 | 24.4535
0.034983 | 24.6795 | 24.6795 | 33.0244 | 0 | 0 | 0 | 0 | 24.6795
0.035 | 24.9044 | 24.9044 | 33.0192 | 0 | 0 | 0 | 0 | 24.9044
0.035017 | 25.1282 | 25.1282 | 33.014 | 0 | 0 | 0 | 0 | 25.1282
0.035035 | 25.3509 | 25.3509 | 33.0087 | 0 | 0 | 0 | 0 | 25.3509
0.035052 | 25.5726 | 25.5726 | 33.0035 | 0 | 0 | 0 | 0 | 25.5726
0.035069 | 25.7931 | 25.7931 | 32.9983 | 0 | 0 | 0 | 0 | 25.7931
0.035087 | 26.0126 | 26.0126 | 32.9931 | 0 | 0 | 0 | 0 | 26.0126
0.035104 | 26.2309 | 26.2309 | 32.9879 | 0 | 0 | 0 | 0 | 26.2309
0.035122 | 26.4481 | 26.4481 | 32.9827 | 0 | 0 | 0 | 0 | 26.4481
0.035139 | 26.6642 | 26.6642 | 32.9775 | 0 | 0 | 0 | 0 | 26.6642
0.035156 | 26.8791 | 26.8791 | 32.9723 | 0 | 0 | 0 | 0 | 26.8791
0.035174 | 27.0929 | 27.0929 | 32.9671 | 0 | 0 | 0 | 0 | 27.0929
0.035191 | 27.3056 | 27.3056 | 32.9619 | 0 | 0 | 0 | 0 | 27.3056
0.035208 | 27.517 | 27.517 | 32.9567 | 0 | 0 | 0 | 0 | 27.517
0.035226 | 27.7273 | 27.7273 | 32.9515 | 0 | 0 | 0 | 0 | 27.7273
0.035243 | 27.9364 | 27.9364 | 32.9463 | 0 | 0 | 0 | 0 | 27.9364
0.03526 | 28.1443 | 28.1443 | 32.9411 | 0 | 0 | 0 | 0 | 28.1443
0.035278 | 28.351 | 28.351 | 32.9359 | 0 | 0 | 0 | 0 | 28.351
0.035295 | 28.5564 | 28.5564 | 32.9307 | 0 | 0 | 0 | 0 | 28.5564
0.035312 | 28.7607 | 28.7607 | 32.9255 | 0 | 0 | 0 | 0 | 28.7607
0.03533 | 28.9637 | 28.9637 | 32.9203 | 0 | 0 | 0 | 0 | 28.9637
0.035347 | 29.1655 | 29.1655 | 32.9151 | 0 | 0 | 0 | 0 | 29.1655
0.035365 | 29.366 | 29.366 | 32.9099 | 0 | 0 | 0 | 0 | 29.366
0.035382 | 29.5653 | 29.5653 | 32.9047 | 0 | 0 | 0 | 0 | 29.5653
0.035399 | 29.7633 | 29.7633 | 32.8995 | 0 | 0 | 0 | 0 | 29.7633
0.035417 | 29.96 | 29.96 | 32.8943 | 0 | 0 | 0 | 0 | 29.96
0.035434 | 30.1554 | 30.1554 | 32.8891 | 0 | 0 | 0 | 0 | 30.1554
0.035451 | 30.3496 | 30.3496 | 32.8839 | 0 | 0 | 0 | 0 | 30.3496
0.035469 | 30.5425 | 30.5425 | 32.8787 | 0 | 0 | 0 | 0 | 30.5425
0.035486 | 30.734 | 30.734 | 32.8736 | 0 | 0 | 0 | 0 | 30.734
0.035503 | 30.9242 | 30.9242 | 32.8684 | 0 | 0 | 0 | 0 | 30.9242
0.035521 | 31.1131 | 31.1131 | 32.8632 | 0 | 0 | 0 | 0 | 31.1131
0.035538 | 31.3007 | 31.3007 | 32.858 | 0 | 0 | 0 | 0 | 31.3007
0.035556 | 31.4869 | 31.4869 | 32.8528 | 0 | 0 | 0 | 0 | 31.4869
0.035573 | 31.6718 | 31.6718 | 32.8476 | 0 | 0 | 0 | 0 | 31.6718
0.03559 | 31.8553 | 31.8553 | 32.8424 | 0 | 0 | 0 | 0 | 31.8553
0.035608 | 32.0375 | 32.0375 | 32.8373 | 0 | 0 | 0 | 0 | 32.0375
0.035625 | 32.2183 | 32.2183 | 32.8321 | 0 | 0 | 0 | 0 | 32.2183
0.035642 | 32.3977 | 32.3977 | 32.8269 | 0 | 0 | 0 | 0 | 32.3977
0.03566 | 32.5757 | 32.5757 | 32.8217 | 0 | 0 | 0 | 0 | 32.5757
0.035677 | 32.7523 | 32.7523 | 32.8165 | 0 | 0 | 0 | 0 | 32.7523
0.035694 | 32.9275 | 32.9038 | 32.8114 | 0.012092 | 0.077641 | 0.0010558 | 0.00028659 | 32.9275
0.035712 | 33.1014 | 33.0387 | 32.8065 | 0.031957 | 0.20171 | 0.007263 | 0.0020017 | 33.1014
0.035729 | 33.2738 | 33.1706 | 32.8018 | 0.052629 | 0.32197 | 0.019161 | 0.0054287 | 33.2738
0.035747 | 33.4447 | 33.2985 | 32.7972 | 0.07461 | 0.43703 | 0.037061 | 0.010911 | 33.4447
0.035764 | 33.6143 | 33.4216 | 32.7928 | 0.098305 | 0.54576 | 0.061382 | 0.018941 | 33.6143
0.035781 | 33.7823 | 33.5393 | 32.7886 | 0.124 | 0.64733 | 0.092572 | 0.030138 | 33.7823
0.035799 | 33.949 | 33.6513 | 32.7846 | 0.15189 | 0.74122 | 0.13104 | 0.045215 | 33.949
0.035816 | 34.1142 | 33.7574 | 32.7809 | 0.18203 | 0.82719 | 0.17708 | 0.064944 | 34.1142
0.035833 | 34.2779 | 33.8576 | 32.7774 | 0.21443 | 0.90524 | 0.23089 | 0.090118 | 34.2779
0.035851 | 34.4402 | 33.9522 | 32.7742 | 0.24899 | 0.97559 | 0.29251 | 0.12151 | 34.4402
0.035868 | 34.601 | 34.0412 | 32.7713 | 0.28559 | 1.0386 | 0.36186 | 0.15986 | 34.601
0.035885 | 34.7603 | 34.1251 | 32.7686 | 0.32405 | 1.0946 | 0.43873 | 0.20582 | 34.7603
0.035903 | 34.9181 | 34.2043 | 32.7663 | 0.36418 | 1.1443 | 0.52284 | 0.25995 | 34.9181
0.03592 | 35.0744 | 34.2791 | 32.7644 | 0.40576 | 1.1882 | 0.61383 | 0.32269 | 35.0744
0.035937 | 35.2292 | 34.35 | 32.7627 | 0.44859 | 1.2268 | 0.71129 | 0.39441 | 35.2292
0.035955 | 35.3825 | 34.4173 | 32.7615 | 0.49246 | 1.2606 | 0.81482 | 0.47533 | 35.3825
0.035972 | 35.5343 | 34.4815 | 32.7605 | 0.53718 | 1.2903 | 0.92396 | 0.56559 | 35.5343
0.03599 | 35.6846 | 34.5428 | 32.7599 | 0.58258 | 1.3162 | 1.0383 | 0.66522 | 35.6846
0.036007 | 35.8334 | 34.6015 | 32.7597 | 0.62848 | 1.3388 | 1.1574 | 0.77417 | 35.8334
0.036024 | 35.9806 | 34.6581 | 32.7599 | 0.67474 | 1.3585 | 1.2809 | 0.89233 | 35.9806
0.036042 | 36.1262 | 34.7126 | 32.7604 | 0.72122 | 1.3758 | 1.4084 | 1.0195 | 36.1262
0.036059 | 36.2703 | 34.7654 | 32.7613 | 0.76781 | 1.3908 | 1.5395 | 1.1555 | 36.2703
0.036076 | 36.4129 | 34.8167 | 32.7626 | 0.8144 | 1.4039 | 1.6739 | 1.3 | 36.4129
0.036094 | 36.5539 | 34.8666 | 32.7642 | 0.86089 | 1.4153 | 1.8113 | 1.4526 | 36.5539
0.036111 | 36.6934 | 34.9152 | 32.7662 | 0.90721 | 1.4253 | 1.9515 | 1.6132 | 36.6934
0.036128 | 36.8312 | 34.9628 | 32.7685 | 0.95329 | 1.434 | 2.094 | 1.7812 | 36.8312
0.036146 | 36.9675 | 35.0094 | 32.7712 | 0.99906 | 1.4416 | 2.2387 | 1.9563 | 36.9675
0.036163 | 37.1022 | 35.055 | 32.7743 | 1.0445 | 1.4482 | 2.3854 | 2.1382 | 37.1022
0.036181 | 37.2353 | 35.1 | 32.7777 | 1.0895 | 1.4541 | 2.5338 | 2.3265 | 37.2353
0.036198 | 37.3669 | 35.1441 | 32.7815 | 1.134 | 1.4592 | 2.6836 | 2.5207 | 37.3669
0.036215 | 37.4968 | 35.1877 | 32.7856 | 1.1781 | 1.4636 | 2.8348 | 2.7205 | 37.4968
0.036233 | 37.6251 | 35.2306 | 32.7901 | 1.2217 | 1.4676 | 2.987 | 2.9254 | 37.6251
0.03625 | 37.7518 | 35.2729 | 32.7949 | 1.2647 | 1.471 | 3.1401 | 3.1351 | 37.7518
0.036267 | 37.8769 | 35.3148 | 32.8 | 1.3072 | 1.4741 | 3.294 | 3.3492 | 37.8769
0.036285 | 38.0004 | 35.3561 | 32.8055 | 1.3491 | 1.4768 | 3.4484 | 3.5674 | 38.0004
0.036302 | 38.1222 | 35.397 | 32.8113 | 1.3904 | 1.4792 | 3.6032 | 3.7891 | 38.1222
0.036319 | 38.2424 | 35.4374 | 32.8174 | 1.4311 | 1.4813 | 3.7583 | 4.0142 | 38.2424
0.036337 | 38.361 | 35.4775 | 32.8238 | 1.4712 | 1.4831 | 3.9134 | 4.2421 | 38.361
0.036354 | 38.4779 | 35.5171 | 32.8306 | 1.5106 | 1.4848 | 4.0684 | 4.4726 | 38.4779
0.036372 | 38.5932 | 35.5563 | 32.8376 | 1.5494 | 1.4862 | 4.2233 | 4.7053 | 38.5932
0.036389 | 38.7068 | 35.5952 | 32.845 | 1.5875 | 1.4875 | 4.3777 | 4.9398 | 38.7068
0.036406 | 38.8187 | 35.6337 | 32.8526 | 1.625 | 1.4887 | 4.5317 | 5.1758 | 38.8187
0.036424 | 38.929 | 35.6718 | 32.8605 | 1.6619 | 1.4897 | 4.6851 | 5.413 | 38.929
0.036441 | 39.0377 | 35.7096 | 32.8688 | 1.698 | 1.4906 | 4.8377 | 5.6511 | 39.0377
0.036458 | 39.1446 | 35.747 | 32.8773 | 1.7335 | 1.4914 | 4.9894 | 5.8897 | 39.1446
0.036476 | 39.2499 | 35.7841 | 32.886 | 1.7683 | 1.4922 | 5.1401 | 6.1286 | 39.2499
0.036493 | 39.3535 | 35.8208 | 32.8951 | 1.8024 | 1.4928 | 5.2897 | 6.3674 | 39.3535
0.03651 | 39.4554 | 35.8572 | 32.9043 | 1.8358 | 1.4934 | 5.438 | 6.6059 | 39.4554
0.036528 | 39.5557 | 35.8932 | 32.9139 | 1.8686 | 1.494 | 5.585 | 6.8437 | 39.5557
0.036545 | 39.6542 | 35.9289 | 32.9237 | 1.9007 | 1.4945 | 5.7305 | 7.0805 | 39.6542
0.036562 | 39.751 | 35.9642 | 32.9338 | 1.932 | 1.4949 | 5.8744 | 7.3162 | 39.751
0.03658 | 39.8461 | 35.9992 | 32.944 | 1.9627 | 1.4953 | 6.0166 | 7.5505 | 39.8461
0.036597 | 39.9396 | 36.0338 | 32.9546 | 1.9927 | 1.4956 | 6.1571 | 7.783 | 39.9396
0.036615 | 40.0313 | 36.0681 | 32.9653 | 2.022 | 1.4959 | 6.2957 | 8.0136 | 40.0313
0.036632 | 40.1213 | 36.1021 | 32.9763 | 2.0506 | 1.4962 | 6.4323 | 8.2419 | 40.1213
0.036649 | 40.2096 | 36.1356 | 32.9875 | 2.0785 | 1.4965 | 6.5668 | 8.4678 | 40.2096
0.036667 | 40.2961 | 36.1688 | 32.9989 | 2.1058 | 1.4967 | 6.6991 | 8.691 | 40.2961
0.036684 | 40.3809 | 36.2017 | 33.0105 | 2.1323 | 1.4969 | 6.8292 | 8.9113 | 40.3809
0.036701 | 40.464 | 36.2342 | 33.0224 | 2.1581 | 1.4971 | 6.9569 | 9.1285 | 40.464
0.036719 | 40.5454 | 36.2663 | 33.0344 | 2.1832 | 1.4973 | 7.0822 | 9.3424 | 40.5454
0.036736 | 40.625 | 36.298 | 33.0466 | 2.2077 | 1.4975 | 7.205 | 9.5527 | 40.625
0.036753 | 40.7029 | 36.3293 | 33.059 | 2.2314 | 1.4976 | 7.3252 | 9.7593 | 40.7029
0.036771 | 40.7791 | 36.3603 | 33.0715 | 2.2545 | 1.4978 | 7.4428 | 9.9619 | 40.7791
0.036788 | 40.8535 | 36.3909 | 33.0843 | 2.2768 | 1.4979 | 7.5576 | 10.1605 | 40.8535
0.036806 | 40.9261 | 36.4211 | 33.0972 | 2.2985 | 1.498 | 7.6696 | 10.3547 | 40.9261
0.036823 | 40.997 | 36.4509 | 33.1103 | 2.3195 | 1.4981 | 7.7787 | 10.5445 | 40.997
0.03684 | 41.0662 | 36.4803 | 33.1235 | 2.3397 | 1.4982 | 7.8849 | 10.7297 | 41.0662
0.036858 | 41.1335 | 36.5093 | 33.1369 | 2.3593 | 1.4983 | 7.9881 | 10.9101 | 41.1335
0.036875 | 41.1992 | 36.5379 | 33.1505 | 2.3782 | 1.4984 | 8.0882 | 11.0855 | 41.1992
0.036892 | 41.263 | 36.566 | 33.1641 | 2.3964 | 1.4985 | 8.1852 | 11.2559 | 41.263
0.03691 | 41.3251 | 36.5938 | 33.1779 | 2.4139 | 1.4985 | 8.279 | 11.421 | 41.3251
0.036927 | 41.3854 | 36.6211 | 33.1919 | 2.4308 | 1.4986 | 8.3695 | 11.5808 | 41.3854
0.036944 | 41.444 | 36.6481 | 33.206 | 2.4469 | 1.4986 | 8.4568 | 11.7351 | 41.444
0.036962 | 41.5007 | 36.6745 | 33.2202 | 2.4623 | 1.4987 | 8.5408 | 11.8837 | 41.5007
0.036979 | 41.5557 | 36.7006 | 33.2345 | 2.4771 | 1.4987 | 8.6214 | 12.0267 | 41.5557
0.036997 | 41.6089 | 36.7262 | 33.2489 | 2.4912 | 1.4988 | 8.6986 | 12.1638 | 41.6089
0.037014 | 41.6604 | 36.7514 | 33.2634 | 2.5046 | 1.4988 | 8.7723 | 12.2949 | 41.6604
0.037031 | 41.71 | 36.7761 | 33.278 | 2.5173 | 1.4989 | 8.8425 | 12.4201 | 41.71
0.037049 | 41.7579 | 36.8004 | 33.2927 | 2.5293 | 1.4989 | 8.9092 | 12.5391 | 41.7579
0.037066 | 41.8039 | 36.8242 | 33.3075 | 2.5407 | 1.4989 | 8.9723 | 12.6519 | 41.8039
0.037083 | 41.8482 | 36.8476 | 33.3224 | 2.5513 | 1.499 | 9.0319 | 12.7584 | 41.8482
0.037101 | 41.8907 | 36.8705 | 33.3373 | 2.5613 | 1.499 | 9.0878 | 12.8585 | 41.8907
0.037118 | 41.9314 | 36.8929 | 33.3524 | 2.5707 | 1.499 | 9.1401 | 12.9522 | 41.9314
0.037135 | 41.9703 | 36.9148 | 33.3675 | 2.5793 | 1.499 | 9.1887 | 13.0394 | 41.9703
0.037153 | 42.0074 | 36.9363 | 33.3826 | 2.5873 | 1.4991 | 9.2336 | 13.1201 | 42.0074
0.03717 | 42.0427 | 36.9573 | 33.3978 | 2.5946 | 1.4991 | 9.2748 | 13.1942 | 42.0427
0.037187 | 42.0761 | 36.9778 | 33.4131 | 2.6012 | 1.4991 | 9.3123 | 13.2616 | 42.0761
0.037205 | 42.1078 | 36.9979 | 33.4284 | 2.6071 | 1.4991 | 9.346 | 13.3223 | 42.1078
0.037222 | 42.1377 | 37.0174 | 33.4437 | 2.6124 | 1.4991 | 9.376 | 13.3764 | 42.1377
0.03724 | 42.1658 | 37.0365 | 33.4591 | 2.617 | 1.4991 | 9.4023 | 13.4237 | 42.1658
0.037257 | 42.1921 | 37.055 | 33.4745 | 2.621 | 1.4991 | 9.4248 | 13.4642 | 42.1921
0.037274 | 42.2166 | 37.073 | 33.4899 | 2.6243 | 1.4991 | 9.4435 | 13.4979 | 42.2166
0.037292 | 42.2392 | 37.0906 | 33.5054 | 2.6269 | 1.4991 | 9.4584 | 13.5249 | 42.2392
0.037309 | 42.2601 | 37.1076 | 33.5208 | 2.6288 | 1.4992 | 9.4696 | 13.5451 | 42.2601
0.037326 | 42.2791 | 37.1241 | 33.5363 | 2.6301 | 1.4992 | 9.477 | 13.5585 | 42.2791
0.037344 | 42.2964 | 37.14 | 33.5517 | 2.6308 | 1.4992 | 9.4807 | 13.565 | 42.2964
0.037361 | 42.3118 | 37.1555 | 33.5672 | 2.6308 | 1.4992 | 9.4806 | 13.5649 | 42.3118
0.037378 | 42.3254 | 37.1704 | 33.5827 | 2.6301 | 1.4992 | 9.4767 | 13.5579 | 42.3254
0.037396 | 42.3372 | 37.1848 | 33.5981 | 2.6288 | 1.4992 | 9.4692 | 13.5443 | 42.3372
0.037413 | 42.3472 | 37.1987 | 33.6135 | 2.6268 | 1.4991 | 9.4579 | 13.5239 | 42.3472
0.037431 | 42.3553 | 37.212 | 33.6289 | 2.6241 | 1.4991 | 9.4429 | 13.4968 | 42.3553
0.037448 | 42.3617 | 37.2248 | 33.6443 | 2.6209 | 1.4991 | 9.4242 | 13.4631 | 42.3617
0.037465 | 42.3662 | 37.237 | 33.6597 | 2.6169 | 1.4991 | 9.4019 | 13.4229 | 42.3662
0.037483 | 42.3689 | 37.2487 | 33.675 | 2.6124 | 1.4991 | 9.3759 | 13.376 | 42.3689
0.0375 | 42.3698 | 37.2598 | 33.6902 | 2.6072 | 1.4991 | 9.3463 | 13.3227 | 42.3698
0.037517 | 42.3689 | 37.2704 | 33.7054 | 2.6013 | 1.4991 | 9.3131 | 13.263 | 42.3689
0.037535 | 42.3662 | 37.2804 | 33.7206 | 2.5948 | 1.4991 | 9.2763 | 13.1969 | 42.3662
0.037552 | 42.3617 | 37.2898 | 33.7357 | 2.5877 | 1.4991 | 9.236 | 13.1245 | 42.3617
0.037569 | 42.3553 | 37.2987 | 33.7507 | 2.5799 | 1.499 | 9.1922 | 13.0458 | 42.3553
0.037587 | 42.3472 | 37.307 | 33.7657 | 2.5715 | 1.499 | 9.145 | 12.961 | 42.3472
0.037604 | 42.3372 | 37.3147 | 33.7806 | 2.5625 | 1.499 | 9.0943 | 12.8701 | 42.3372
0.037622 | 42.3254 | 37.3218 | 33.7954 | 2.5528 | 1.499 | 9.0402 | 12.7733 | 42.3254
0.037639 | 42.3118 | 37.3284 | 33.8101 | 2.5426 | 1.4989 | 8.9828 | 12.6705 | 42.3118
0.037656 | 42.2964 | 37.3343 | 33.8248 | 2.5316 | 1.4989 | 8.9221 | 12.562 | 42.2964
0.037674 | 42.2791 | 37.3397 | 33.8393 | 2.5201 | 1.4989 | 8.8581 | 12.4478 | 42.2791
0.037691 | 42.2601 | 37.3445 | 33.8538 | 2.5079 | 1.4988 | 8.7908 | 12.328 | 42.2601
0.037708 | 42.2392 | 37.3487 | 33.8681 | 2.4952 | 1.4988 | 8.7205 | 12.2027 | 42.2392
0.037726 | 42.2166 | 37.3523 | 33.8823 | 2.4818 | 1.4988 | 8.6469 | 12.072 | 42.2166
0.037743 | 42.1921 | 37.3553 | 33.8965 | 2.4678 | 1.4987 | 8.5704 | 11.9361 | 42.1921
0.03776 | 42.1658 | 37.3577 | 33.9105 | 2.4531 | 1.4987 | 8.4908 | 11.7951 | 42.1658
0.037778 | 42.1377 | 37.3594 | 33.9244 | 2.4379 | 1.4986 | 8.4082 | 11.6491 | 42.1377
0.037795 | 42.1078 | 37.3606 | 33.9381 | 2.4221 | 1.4986 | 8.3228 | 11.4982 | 42.1078
0.037812 | 42.0761 | 37.3611 | 33.9518 | 2.4056 | 1.4985 | 8.2344 | 11.3426 | 42.0761
0.03783 | 42.0427 | 37.361 | 33.9652 | 2.3886 | 1.4984 | 8.1433 | 11.1824 | 42.0427
0.037847 | 42.0074 | 37.3603 | 33.9786 | 2.3709 | 1.4984 | 8.0495 | 11.0177 | 42.0074
0.037865 | 41.9703 | 37.359 | 33.9918 | 2.3527 | 1.4983 | 7.953 | 10.8488 | 41.9703
0.037882 | 41.9314 | 37.3571 | 34.0049 | 2.3338 | 1.4982 | 7.8539 | 10.6757 | 41.9314
0.037899 | 41.8907 | 37.3545 | 34.0178 | 2.3144 | 1.4981 | 7.7523 | 10.4986 | 41.8907
0.037917 | 41.8482 | 37.3512 | 34.0305 | 2.2944 | 1.498 | 7.6482 | 10.3177 | 41.8482
0.037934 | 41.8039 | 37.3474 | 34.0431 | 2.2737 | 1.4979 | 7.5418 | 10.1331 | 41.8039
0.037951 | 41.7579 | 37.3429 | 34.0555 | 2.2525 | 1.4978 | 7.433 | 9.945 | 41.7579
0.037969 | 41.71 | 37.3377 | 34.0677 | 2.2308 | 1.4976 | 7.3219 | 9.7535 | 41.71
0.037986 | 41.6604 | 37.3319 | 34.0797 | 2.2084 | 1.4975 | 7.2087 | 9.5589 | 41.6604
0.038003 | 41.6089 | 37.3254 | 34.0916 | 2.1855 | 1.4973 | 7.0933 | 9.3613 | 41.6089
0.038021 | 41.5557 | 37.3183 | 34.1033 | 2.1619 | 1.4972 | 6.9759 | 9.1609 | 41.5557
0.038038 | 41.5007 | 37.3106 | 34.1148 | 2.1378 | 1.497 | 6.8566 | 8.9579 | 41.5007
0.038056 | 41.444 | 37.3021 | 34.1261 | 2.1132 | 1.4968 | 6.7354 | 8.7525 | 41.444
0.038073 | 41.3854 | 37.293 | 34.1372 | 2.088 | 1.4966 | 6.6124 | 8.5448 | 41.3854
0.03809 | 41.3251 | 37.2832 | 34.148 | 2.0622 | 1.4963 | 6.4878 | 8.335 | 41.3251
0.038108 | 41.263 | 37.2728 | 34.1587 | 2.0358 | 1.4961 | 6.3614 | 8.1234 | 41.263
0.038125 | 41.1992 | 37.2617 | 34.1692 | 2.0089 | 1.4958 | 6.2336 | 7.9101 | 41.1992
0.038142 | 41.1335 | 37.2499 | 34.1794 | 1.9815 | 1.4955 | 6.1043 | 7.6954 | 41.1335
0.03816 | 41.0662 | 37.2374 | 34.1894 | 1.9535 | 1.4952 | 5.9736 | 7.4794 | 41.0662
0.038177 | 40.997 | 37.2242 | 34.1992 | 1.9249 | 1.4948 | 5.8416 | 7.2624 | 40.997
0.038194 | 40.9261 | 37.2103 | 34.2088 | 1.8958 | 1.4944 | 5.7084 | 7.0446 | 40.9261
0.038212 | 40.8535 | 37.1957 | 34.2181 | 1.8662 | 1.4939 | 5.5742 | 6.8261 | 40.8535
0.038229 | 40.7791 | 37.1804 | 34.2272 | 1.836 | 1.4934 | 5.4389 | 6.6073 | 40.7791
0.038247 | 40.7029 | 37.1644 | 34.2361 | 1.8054 | 1.4929 | 5.3027 | 6.3883 | 40.7029
0.038264 | 40.625 | 37.1477 | 34.2447 | 1.7742 | 1.4923 | 5.1657 | 6.1693 | 40.625
0.038281 | 40.5454 | 37.1303 | 34.253 | 1.7424 | 1.4916 | 5.0279 | 5.9507 | 40.5454
0.038299 | 40.464 | 37.1121 | 34.2611 | 1.7102 | 1.4909 | 4.8895 | 5.7325 | 40.464
0.038316 | 40.3809 | 37.0932 | 34.2689 | 1.6774 | 1.4901 | 4.7506 | 5.515 | 40.3809
0.038333 | 40.2961 | 37.0735 | 34.2765 | 1.6442 | 1.4892 | 4.6112 | 5.2986 | 40.2961
0.038351 | 40.2096 | 37.0531 | 34.2838 | 1.6104 | 1.4882 | 4.4715 | 5.0833 | 40.2096
0.038368 | 40.1213 | 37.0319 | 34.2908 | 1.5762 | 1.4871 | 4.3316 | 4.8695 | 40.1213
0.038385 | 40.0313 | 37.0099 | 34.2976 | 1.5415 | 1.4859 | 4.1915 | 4.6574 | 40.0313
0.038403 | 39.9396 | 36.9872 | 34.304 | 1.5063 | 1.4846 | 4.0514 | 4.4472 | 39.9396
0.03842 | 39.8461 | 36.9637 | 34.3102 | 1.4707 | 1.4831 | 3.9114 | 4.2391 | 39.8461
0.038438 | 39.751 | 36.9393 | 34.3161 | 1.4345 | 1.4814 | 3.7715 | 4.0335 | 39.751
0.038455 | 39.6542 | 36.9141 | 34.3218 | 1.398 | 1.4796 | 3.6319 | 3.8306 | 39.6542
0.038472 | 39.5557 | 36.8881 | 34.3271 | 1.361 | 1.4775 | 3.4928 | 3.6306 | 39.5557
0.03849 | 39.4554 | 36.8612 | 34.3321 | 1.3236 | 1.4752 | 3.3541 | 3.4338 | 39.4554
0.038507 | 39.3535 | 36.8333 | 34.3368 | 1.2858 | 1.4726 | 3.2161 | 3.2404 | 39.3535
0.038524 | 39.2499 | 36.8046 | 34.3413 | 1.2476 | 1.4697 | 3.0788 | 3.0507 | 39.2499
0.038542 | 39.1446 | 36.775 | 34.3454 | 1.209 | 1.4665 | 2.9424 | 2.865 | 39.1446
0.038559 | 39.0377 | 36.7443 | 34.3492 | 1.1701 | 1.4629 | 2.8069 | 2.6834 | 39.0377
0.038576 | 38.929 | 36.7127 | 34.3527 | 1.1308 | 1.4588 | 2.6726 | 2.5063 | 38.929
0.038594 | 38.8187 | 36.6799 | 34.3559 | 1.0912 | 1.4543 | 2.5395 | 2.3339 | 38.8187
0.038611 | 38.7068 | 36.6461 | 34.3588 | 1.0513 | 1.4492 | 2.4078 | 2.1664 | 38.7068
0.038628 | 38.5932 | 36.6112 | 34.3613 | 1.0112 | 1.4434 | 2.2777 | 2.0042 | 38.5932
0.038646 | 38.4779 | 36.575 | 34.3636 | 0.97085 | 1.437 | 2.1492 | 1.8474 | 38.4779
0.038663 | 38.361 | 36.5376 | 34.3655 | 0.9303 | 1.4298 | 2.0225 | 1.6963 | 38.361
0.038681 | 38.2424 | 36.4988 | 34.3671 | 0.8896 | 1.4216 | 1.8978 | 1.5511 | 38.2424
0.038698 | 38.1222 | 36.4586 | 34.3683 | 0.84878 | 1.4125 | 1.7752 | 1.4121 | 38.1222
0.038715 | 38.0004 | 36.4168 | 34.3693 | 0.80791 | 1.4022 | 1.655 | 1.2793 | 38.0004
0.038733 | 37.8769 | 36.3735 | 34.3699 | 0.76704 | 1.3906 | 1.5373 | 1.1532 | 37.8769
0.03875 | 37.7518 | 36.3284 | 34.3702 | 0.72623 | 1.3775 | 1.4223 | 1.0337 | 37.7518
0.038767 | 37.6251 | 36.2814 | 34.3702 | 0.68554 | 1.3628 | 1.3102 | 0.92114 | 37.6251
0.038785 | 37.4968 | 36.2325 | 34.3699 | 0.64506 | 1.3462 | 1.2013 | 0.81555 | 37.4968
0.038802 | 37.3669 | 36.1813 | 34.3692 | 0.60486 | 1.3276 | 1.0957 | 0.71707 | 37.3669
0.038819 | 37.2353 | 36.1279 | 34.3683 | 0.56503 | 1.3066 | 0.99369 | 0.62576 | 37.2353
0.038837 | 37.1022 | 36.0719 | 34.367 | 0.52569 | 1.2831 | 0.89556 | 0.54164 | 37.1022
0.038854 | 36.9675 | 36.0132 | 34.3654 | 0.48692 | 1.2566 | 0.80155 | 0.4647 | 36.9675
0.038872 | 36.8312 | 35.9515 | 34.3635 | 0.44885 | 1.227 | 0.71191 | 0.39487 | 36.8312
0.038889 | 36.6934 | 35.8866 | 34.3614 | 0.4116 | 1.1938 | 0.6269 | 0.33205 | 36.6934
0.038906 | 36.5539 | 35.8183 | 34.3589 | 0.37529 | 1.1567 | 0.5468 | 0.27606 | 36.5539
0.038924 | 36.4129 | 35.7464 | 34.3562 | 0.34006 | 1.1154 | 0.47184 | 0.22666 | 36.4129
0.038941 | 36.2703 | 35.6705 | 34.3531 | 0.30604 | 1.0695 | 0.40224 | 0.18357 | 36.2703
0.038958 | 36.1262 | 35.5905 | 34.3499 | 0.27335 | 1.0186 | 0.33822 | 0.14645 | 36.1262
0.038976 | 35.9806 | 35.506 | 34.3464 | 0.2421 | 0.96248 | 0.27991 | 0.11488 | 35.9806
0.038993 | 35.8334 | 35.417 | 34.3426 | 0.2124 | 0.90075 | 0.22741 | 0.088426 | 35.8334
0.03901 | 35.6846 | 35.3233 | 34.3387 | 0.18434 | 0.83321 | 0.18078 | 0.066603 | 35.6846
0.039028 | 35.5343 | 35.2247 | 34.3345 | 0.15796 | 0.75972 | 0.13996 | 0.048902 | 35.5343
0.039045 | 35.3825 | 35.1213 | 34.3301 | 0.13326 | 0.68024 | 0.10486 | 0.034809 | 35.3825
0.039063 | 35.2292 | 35.0132 | 34.3256 | 0.11023 | 0.59487 | 0.075295 | 0.023816 | 35.2292
0.03908 | 35.0744 | 34.9004 | 34.3209 | 0.088767 | 0.50384 | 0.051029 | 0.015444 | 35.0744
0.039097 | 34.9181 | 34.7834 | 34.316 | 0.068721 | 0.40757 | 0.031787 | 0.0092563 | 34.9181
0.039115 | 34.7603 | 34.6625 | 34.311 | 0.04988 | 0.30663 | 0.017285 | 0.0048766 | 34.7603
0.039132 | 34.601 | 34.5383 | 34.3058 | 0.031969 | 0.20178 | 0.0072682 | 0.0020031 | 34.601
0.039149 | 34.4402 | 34.4115 | 34.3005 | 0.014652 | 0.093948 | 0.0015483 | 0.00042077 | 34.4402
0.039167 | 34.2779 | 34.2779 | 34.2951 | 0 | 0 | 0 | 0 | 34.2779
0.039184 | 34.1142 | 34.1142 | 34.2897 | 0 | 0 | 0 | 0 | 34.1142
0.039201 | 33.949 | 33.949 | 34.2843 | 0 | 0 | 0 | 0 | 33.949
0.039219 | 33.7823 | 33.7823 | 34.2788 | 0 | 0 | 0 | 0 | 33.7823
0.039236 | 33.6143 | 33.6143 | 34.2734 | 0 | 0 | 0 | 0 | 33.6143
0.039253 | 33.4447 | 33.4447 | 34.268 | 0 | 0 | 0 | 0 | 33.4447
0.039271 | 33.2738 | 33.2738 | 34.2626 | 0 | 0 | 0 | 0 | 33.2738
0.039288 | 33.1014 | 33.1014 | 34.2572 | 0 | 0 | 0 | 0 | 33.1014
0.039306 | 32.9275 | 32.9275 | 34.2518 | 0 | 0 | 0 | 0 | 32.9275
0.039323 | 32.7523 | 32.7523 | 34.2464 | 0 | 0 | 0 | 0 | 32.7523
0.03934 | 32.5757 | 32.5757 | 34.241 | 0 | 0 | 0 | 0 | 32.5757
0.039358 | 32.3977 | 32.3977 | 34.2356 | 0 | 0 | 0 | 0 | 32.3977
0.039375 | 32.2183 | 32.2183 | 34.2302 | 0 | 0 | 0 | 0 | 32.2183
0.039392 | 32.0375 | 32.0375 | 34.2248 | 0 | 0 | 0 | 0 | 32.0375
0.03941 | 31.8553 | 31.8553 | 34.2194 | 0 | 0 | 0 | 0 | 31.8553
0.039427 | 31.6718 | 31.6718 | 34.214 | 0 | 0 | 0 | 0 | 31.6718
0.039444 | 31.4869 | 31.4869 | 34.2086 | 0 | 0 | 0 | 0 | 31.4869
0.039462 | 31.3007 | 31.3007 | 34.2032 | 0 | 0 | 0 | 0 | 31.3007
0.039479 | 31.1131 | 31.1131 | 34.1978 | 0 | 0 | 0 | 0 | 31.1131
0.039497 | 30.9242 | 30.9242 | 34.1924 | 0 | 0 | 0 | 0 | 30.9242
0.039514 | 30.734 | 30.734 | 34.187 | 0 | 0 | 0 | 0 | 30.734
0.039531 | 30.5425 | 30.5425 | 34.1816 | 0 | 0 | 0 | 0 | 30.5425
0.039549 | 30.3496 | 30.3496 | 34.1762 | 0 | 0 | 0 | 0 | 30.3496
0.039566 | 30.1554 | 30.1554 | 34.1708 | 0 | 0 | 0 | 0 | 30.1554
0.039583 | 29.96 | 29.96 | 34.1654 | 0 | 0 | 0 | 0 | 29.96
0.039601 | 29.7633 | 29.7633 | 34.16 | 0 | 0 | 0 | 0 | 29.7633
0.039618 | 29.5653 | 29.5653 | 34.1546 | 0 | 0 | 0 | 0 | 29.5653
0.039635 | 29.366 | 29.366 | 34.1492 | 0 | 0 | 0 | 0 | 29.366
0.039653 | 29.1655 | 29.1655 | 34.1438 | 0 | 0 | 0 | 0 | 29.1655
0.03967 | 28.9637 | 28.9637 | 34.1385 | 0 | 0 | 0 | 0 | 28.9637
0.039688 | 28.7607 | 28.7607 | 34.1331 | 0 | 0 | 0 | 0 | 28.7607
0.039705 | 28.5564 | 28.5564 | 34.1277 | 0 | 0 | 0 | 0 | 28.5564
0.039722 | 28.351 | 28.351 | 34.1223 | 0 | 0 | 0 | 0 | 28.351
0.03974 | 28.1443 | 28.1443 | 34.1169 | 0 | 0 | 0 | 0 | 28.1443
0.039757 | 27.9364 | 27.9364 | 34.1115 | 0 | 0 | 0 | 0 | 27.9364
0.039774 | 27.7273 | 27.7273 | 34.1061 | 0 | 0 | 0 | 0 | 27.7273
0.039792 | 27.517 | 27.517 | 34.1008 | 0 | 0 | 0 | 0 | 27.517
0.039809 | 27.3056 | 27.3056 | 34.0954 | 0 | 0 | 0 | 0 | 27.3056
0.039826 | 27.0929 | 27.0929 | 34.09 | 0 | 0 | 0 | 0 | 27.0929
0.039844 | 26.8791 | 26.8791 | 34.0846 | 0 | 0 | 0 | 0 | 26.8791
0.039861 | 26.6642 | 26.6642 | 34.0792 | 0 | 0 | 0 | 0 | 26.6642
0.039878 | 26.4481 | 26.4481 | 34.0739 | 0 | 0 | 0 | 0 | 26.4481
0.039896 | 26.2309 | 26.2309 | 34.0685 | 0 | 0 | 0 | 0 | 26.2309
0.039913 | 26.0126 | 26.0126 | 34.0631 | 0 | 0 | 0 | 0 | 26.0126
0.039931 | 25.7931 | 25.7931 | 34.0577 | 0 | 0 | 0 | 0 | 25.7931
0.039948 | 25.5726 | 25.5726 | 34.0524 | 0 | 0 | 0 | 0 | 25.5726
0.039965 | 25.3509 | 25.3509 | 34.047 | 0 | 0 | 0 | 0 | 25.3509
0.039983 | 25.1282 | 25.1282 | 34.0416 | 0 | 0 | 0 | 0 | 25.1282
0.04 | 24.9044 | 24.9044 | 34.0362 | 0 | 0 | 0 | 0 | 24.9044
0.040017 | 24.6795 | 24.6795 | 34.0309 | 0 | 0 | 0 | 0 | 24.6795
0.040035 | 24.4535 | 24.4535 | 34.0255 | 0 | 0 | 0 | 0 | 24.4535
0.040052 | 24.2266 | 24.2266 | 34.0201 | 0 | 0 | 0 | 0 | 24.2266
0.040069 | 23.9985 | 23.9985 | 34.0148 | 0 | 0 | 0 | 0 | 23.9985
0.040087 | 23.7695 | 23.7695 | 34.0094 | 0 | 0 | 0 | 0 | 23.7695
0.040104 | 23.5394 | 23.5394 | 34.004 | 0 | 0 | 0 | 0 | 23.5394
0.040122 | 23.3083 | 23.3083 | 33.9986 | 0 | 0 | 0 | 0 | 23.3083
0.040139 | 23.0763 | 23.0763 | 33.9933 | 0 | 0 | 0 | 0 | 23.0763
0.040156 | 22.8432 | 22.8432 | 33.9879 | 0 | 0 | 0 | 0 | 22.8432
0.040174 | 22.6092 | 22.6092 | 33.9826 | 0 | 0 | 0 | 0 | 22.6092
0.040191 | 22.3741 | 22.3741 | 33.9772 | 0 | 0 | 0 | 0 | 22.3741
0.040208 | 22.1382 | 22.1382 | 33.9718 | 0 | 0 | 0 | 0 | 22.1382
0.040226 | 21.9013 | 21.9013 | 33.9665 | 0 | 0 | 0 | 0 | 21.9013
0.040243 | 21.6634 | 21.6634 | 33.9611 | 0 | 0 | 0 | 0 | 21.6634
0.04026 | 21.4246 | 21.4246 | 33.9557 | 0 | 0 | 0 | 0 | 21.4246
0.040278 | 21.1849 | 21.1849 | 33.9504 | 0 | 0 | 0 | 0 | 21.1849
0.040295 | 20.9443 | 20.9443 | 33.945 | 0 | 0 | 0 | 0 | 20.9443
0.040313 | 20.7028 | 20.7028 | 33.9397 | 0 | 0 | 0 | 0 | 20.7028
0.04033 | 20.4604 | 20.4604 | 33.9343 | 0 | 0 | 0 | 0 | 20.4604
0.040347 | 20.2171 | 20.2171 | 33.929 | 0 | 0 | 0 | 0 | 20.2171
0.040365 | 19.973 | 19.973 | 33.9236 | 0 | 0 | 0 | 0 | 19.973
0.040382 | 19.728 | 19.728 | 33.9182 | 0 | 0 | 0 | 0 | 19.728
0.040399 | 19.4822 | 19.4822 | 33.9129 | 0 | 0 | 0 | 0 | 19.4822
0.040417 | 19.2355 | 19.2355 | 33.9075 | 0 | 0 | 0 | 0 | 19.2355
0.040434 | 18.988 | 18.988 | 33.9022 | 0 | 0 | 0 | 0 | 18.988
0.040451 | 18.7397 | 18.7397 | 33.8968 | 0 | 0 | 0 | 0 | 18.7397
0.040469 | 18.4906 | 18.4906 | 33.8915 | 0 | 0 | 0 | 0 | 18.4906
0.040486 | 18.2407 | 18.2407 | 33.8861 | 0 | 0 | 0 | 0 | 18.2407
0.040503 | 17.99 | 17.99 | 33.8808 | 0 | 0 | 0 | 0 | 17.99
0.040521 | 17.7385 | 17.7385 | 33.8754 | 0 | 0 | 0 | 0 | 17.7385
0.040538 | 17.4863 | 17.4863 | 33.8701 | 0 | 0 | 0 | 0 | 17.4863
0.040556 | 17.2334 | 17.2334 | 33.8648 | 0 | 0 | 0 | 0 | 17.2334
0.040573 | 16.9797 | 16.9797 | 33.8594 | 0 | 0 | 0 | 0 | 16.9797
0.04059 | 16.7252 | 16.7252 | 33.8541 | 0 | 0 | 0 | 0 | 16.7252
0.040608 | 16.4701 | 16.4701 | 33.8487 | 0 | 0 | 0 | 0 | 16.4701
0.040625 | 16.2142 | 16.2142 | 33.8434 | 0 | 0 | 0 | 0 | 16.2142
0.040642 | 15.9577 | 15.9577 | 33.838 | 0 | 0 | 0 | 0 | 15.9577
0.04066 | 15.7005 | 15.7005 | 33.8327 | 0 | 0 | 0 | 0 | 15.7005
0.040677 | 15.4426 | 15.4426 | 33.8274 | 0 | 0 | 0 | 0 | 15.4426
0.040694 | 15.184 | 15.184 | 33.822 | 0 | 0 | 0 | 0 | 15.184
0.040712 | 14.9248 | 14.9248 | 33.8167 | 0 | 0 | 0 | 0 | 14.9248
0.040729 | 14.6649 | 14.6649 | 33.8113 | 0 | 0 | 0 | 0 | 14.6649
0.040747 | 14.4044 | 14.4044 | 33.806 | 0 | 0 | 0 | 0 | 14.4044
0.040764 | 14.1433 | 14.1433 | 33.8007 | 0 | 0 | 0 | 0 | 14.1433
0.040781 | 13.8816 | 13.8816 | 33.7953 | 0 | 0 | 0 | 0 | 13.8816
0.040799 | 13.6193 | 13.6193 | 33.79 | 0 | 0 | 0 | 0 | 13.6193
0.040816 | 13.3565 | 13.3565 | 33.7847 | 0 | 0 | 0 | 0 | 13.3565
0.040833 | 13.093 | 13.093 | 33.7793 | 0 | 0 | 0 | 0 | 13.093
0.040851 | 12.829 | 12.829 | 33.774 | 0 | 0 | 0 | 0 | 12.829
0.040868 | 12.5644 | 12.5644 | 33.7687 | 0 | 0 | 0 | 0 | 12.5644
0.040885 | 12.2993 | 12.2993 | 33.7633 | 0 | 0 | 0 | 0 | 12.2993
0.040903 | 12.0337 | 12.0337 | 33.758 | 0 | 0 | 0 | 0 | 12.0337
0.04092 | 11.7675 | 11.7675 | 33.7527 | 0 | 0 | 0 | 0 | 11.7675
0.040938 | 11.5009 | 11.5009 | 33.7474 | 0 | 0 | 0 | 0 | 11.5009
0.040955 | 11.2337 | 11.2337 | 33.742 | 0 | 0 | 0 | 0 | 11.2337
0.040972 | 10.9661 | 10.9661 | 33.7367 | 0 | 0 | 0 | 0 | 10.9661
0.04099 | 10.698 | 10.698 | 33.7314 | 0 | 0 | 0 | 0 | 10.698
0.041007 | 10.4295 | 10.4295 | 33.7261 | 0 | 0 | 0 | 0 | 10.4295
0.041024 | 10.1605 | 10.1605 | 33.7207 | 0 | 0 | 0 | 0 | 10.1605
0.041042 | 9.891 | 9.891 | 33.7154 | 0 | 0 | 0 | 0 | 9.891
0.041059 | 9.6212 | 9.6212 | 33.7101 | 0 | 0 | 0 | 0 | 9.6212
0.041076 | 9.3509 | 9.3509 | 33.7048 | 0 | 0 | 0 | 0 | 9.3509
0.041094 | 9.0802 | 9.0802 | 33.6995 | 0 | 0 | 0 | 0 | 9.0802
0.041111 | 8.8092 | 8.8092 | 33.6941 | 0 | 0 | 0 | 0 | 8.8092
0.041128 | 8.5377 | 8.5377 | 33.6888 | 0 | 0 | 0 | 0 | 8.5377
0.041146 | 8.2659 | 8.2659 | 33.6835 | 0 | 0 | 0 | 0 | 8.2659
0.041163 | 7.9938 | 7.9938 | 33.6782 | 0 | 0 | 0 | 0 | 7.9938
0.041181 | 7.7213 | 7.7213 | 33.6729 | 0 | 0 | 0 | 0 | 7.7213
0.041198 | 7.4485 | 7.4485 | 33.6676 | 0 | 0 | 0 | 0 | 7.4485
0.041215 | 7.1753 | 7.1753 | 33.6622 | 0 | 0 | 0 | 0 | 7.1753
0.041233 | 6.9019 | 6.9019 | 33.6569 | 0 | 0 | 0 | 0 | 6.9019
0.04125 | 6.6281 | 6.6281 | 33.6516 | 0 | 0 | 0 | 0 | 6.6281
0.041267 | 6.3541 | 6.3541 | 33.6463 | 0 | 0 | 0 | 0 | 6.3541
0.041285 | 6.0798 | 6.0798 | 33.641 | 0 | 0 | 0 | 0 | 6.0798
0.041302 | 5.8052 | 5.8052 | 33.6357 | 0 | 0 | 0 | 0 | 5.8052
0.041319 | 5.5304 | 5.5304 | 33.6304 | 0 | 0 | 0 | 0 | 5.5304
0.041337 | 5.2553 | 5.2553 | 33.6251 | 0 | 0 | 0 | 0 | 5.2553
0.041354 | 4.98 | 4.98 | 33.6198 | 0 | 0 | 0 | 0 | 4.98
0.041372 | 4.7045 | 4.7045 | 33.6145 | 0 | 0 | 0 | 0 | 4.7045
0.041389 | 4.4289 | 4.4289 | 33.6092 | 0 | 0 | 0 | 0 | 4.4289
0.041406 | 4.153 | 4.153 | 33.6038 | 0 | 0 | 0 | 0 | 4.153
0.041424 | 3.8769 | 3.8769 | 33.5985 | 0 | 0 | 0 | 0 | 3.8769
0.041441 | 3.6007 | 3.6007 | 33.5932 | 0 | 0 | 0 | 0 | 3.6007
0.041458 | 3.3243 | 3.3243 | 33.5879 | 0 | 0 | 0 | 0 | 3.3243
0.041476 | 3.0478 | 3.0478 | 33.5826 | 0 | 0 | 0 | 0 | 3.0478
0.041493 | 2.7711 | 2.7711 | 33.5773 | 0 | 0 | 0 | 0 | 2.7711
0.04151 | 2.4943 | 2.4943 | 33.572 | 0 | 0 | 0 | 0 | 2.4943
0.041528 | 2.2175 | 2.2175 | 33.5667 | 0 | 0 | 0 | 0 | 2.2175
0.041545 | 1.9405 | 1.9405 | 33.5614 | 0 | 0 | 0 | 0 | 1.9405
0.041563 | 1.6634 | 1.6634 | 33.5561 | 0 | 0 | 0 | 0 | 1.6634
0.04158 | 1.3863 | 1.3863 | 33.5508 | 0 | 0 | 0 | 0 | 1.3863
0.041597 | 1.1091 | 1.1091 | 33.5456 | 0 | 0 | 0 | 0 | 1.1091
0.041615 | 0.83188 | 0.83188 | 33.5403 | 0 | 0 | 0 | 0 | 0.83188
0.041632 | 0.5546 | 0.5546 | 33.535 | 0 | 0 | 0 | 0 | 0.5546
0.041649 | 0.27731 | 0.27731 | 33.5297 | 0 | 0 | 0 | 0 | 0.27731
0.041667 | 1.0059e-11 | 1.0059e-11 | 33.5244 | 0 | 0 | 0 | 0 | -1.0059e-11
0.041684 | 0.27731 | 0.27731 | 33.5191 | 0 | 0 | 0 | 0 | -0.27731
0.041701 | 0.5546 | 0.5546 | 33.5138 | 0 | 0 | 0 | 0 | -0.5546
0.041719 | 0.83188 | 0.83188 | 33.5085 | 0 | 0 | 0 | 0 | -0.83188
0.041736 | 1.1091 | 1.1091 | 33.5032 | 0 | 0 | 0 | 0 | -1.1091
0.041753 | 1.3863 | 1.3863 | 33.4979 | 0 | 0 | 0 | 0 | -1.3863
0.041771 | 1.6634 | 1.6634 | 33.4926 | 0 | 0 | 0 | 0 | -1.6634
0.041788 | 1.9405 | 1.9405 | 33.4874 | 0 | 0 | 0 | 0 | -1.9405
0.041806 | 2.2175 | 2.2175 | 33.4821 | 0 | 0 | 0 | 0 | -2.2175
0.041823 | 2.4943 | 2.4943 | 33.4768 | 0 | 0 | 0 | 0 | -2.4943
0.04184 | 2.7711 | 2.7711 | 33.4715 | 0 | 0 | 0 | 0 | -2.7711
0.041858 | 3.0478 | 3.0478 | 33.4662 | 0 | 0 | 0 | 0 | -3.0478
0.041875 | 3.3243 | 3.3243 | 33.4609 | 0 | 0 | 0 | 0 | -3.3243
0.041892 | 3.6007 | 3.6007 | 33.4557 | 0 | 0 | 0 | 0 | -3.6007
0.04191 | 3.8769 | 3.8769 | 33.4504 | 0 | 0 | 0 | 0 | -3.8769
0.041927 | 4.153 | 4.153 | 33.4451 | 0 | 0 | 0 | 0 | -4.153
0.041944 | 4.4289 | 4.4289 | 33.4398 | 0 | 0 | 0 | 0 | -4.4289
0.041962 | 4.7045 | 4.7045 | 33.4345 | 0 | 0 | 0 | 0 | -4.7045
0.041979 | 4.98 | 4.98 | 33.4293 | 0 | 0 | 0 | 0 | -4.98
0.041997 | 5.2553 | 5.2553 | 33.424 | 0 | 0 | 0 | 0 | -5.2553
0.042014 | 5.5304 | 5.5304 | 33.4187 | 0 | 0 | 0 | 0 | -5.5304
0.042031 | 5.8052 | 5.8052 | 33.4134 | 0 | 0 | 0 | 0 | -5.8052
0.042049 | 6.0798 | 6.0798 | 33.4082 | 0 | 0 | 0 | 0 | -6.0798
0.042066 | 6.3541 | 6.3541 | 33.4029 | 0 | 0 | 0 | 0 | -6.3541
0.042083 | 6.6281 | 6.6281 | 33.3976 | 0 | 0 | 0 | 0 | -6.6281
0.042101 | 6.9019 | 6.9019 | 33.3924 | 0 | 0 | 0 | 0 | -6.9019
0.042118 | 7.1753 | 7.1753 | 33.3871 | 0 | 0 | 0 | 0 | -7.1753
0.042135 | 7.4485 | 7.4485 | 33.3818 | 0 | 0 | 0 | 0 | -7.4485
0.042153 | 7.7213 | 7.7213 | 33.3765 | 0 | 0 | 0 | 0 | -7.7213
0.04217 | 7.9938 | 7.9938 | 33.3713 | 0 | 0 | 0 | 0 | -7.9938
0.042188 | 8.2659 | 8.2659 | 33.366 | 0 | 0 | 0 | 0 | -8.2659
0.042205 | 8.5377 | 8.5377 | 33.3607 | 0 | 0 | 0 | 0 | -8.5377
0.042222 | 8.8092 | 8.8092 | 33.3555 | 0 | 0 | 0 | 0 | -8.8092
0.04224 | 9.0802 | 9.0802 | 33.3502 | 0 | 0 | 0 | 0 | -9.0802
0.042257 | 9.3509 | 9.3509 | 33.345 | 0 | 0 | 0 | 0 | -9.3509
0.042274 | 9.6212 | 9.6212 | 33.3397 | 0 | 0 | 0 | 0 | -9.6212
0.042292 | 9.891 | 9.891 | 33.3344 | 0 | 0 | 0 | 0 | -9.891
0.042309 | 10.1605 | 10.1605 | 33.3292 | 0 | 0 | 0 | 0 | -10.1605
0.042326 | 10.4295 | 10.4295 | 33.3239 | 0 | 0 | 0 | 0 | -10.4295
0.042344 | 10.698 | 10.698 | 33.3186 | 0 | 0 | 0 | 0 | -10.698
0.042361 | 10.9661 | 10.9661 | 33.3134 | 0 | 0 | 0 | 0 | -10.9661
0.042378 | 11.2337 | 11.2337 | 33.3081 | 0 | 0 | 0 | 0 | -11.2337
0.042396 | 11.5009 | 11.5009 | 33.3029 | 0 | 0 | 0 | 0 | -11.5009
0.042413 | 11.7675 | 11.7675 | 33.2976 | 0 | 0 | 0 | 0 | -11.7675
0.042431 | 12.0337 | 12.0337 | 33.2924 | 0 | 0 | 0 | 0 | -12.0337
0.042448 | 12.2993 | 12.2993 | 33.2871 | 0 | 0 | 0 | 0 | -12.2993
0.042465 | 12.5644 | 12.5644 | 33.2819 | 0 | 0 | 0 | 0 | -12.5644
0.042483 | 12.829 | 12.829 | 33.2766 | 0 | 0 | 0 | 0 | -12.829
0.0425 | 13.093 | 13.093 | 33.2713 | 0 | 0 | 0 | 0 | -13.093
0.042517 | 13.3565 | 13.3565 | 33.2661 | 0 | 0 | 0 | 0 | -13.3565
0.042535 | 13.6193 | 13.6193 | 33.2608 | 0 | 0 | 0 | 0 | -13.6193
0.042552 | 13.8816 | 13.8816 | 33.2556 | 0 | 0 | 0 | 0 | -13.8816
0.042569 | 14.1433 | 14.1433 | 33.2503 | 0 | 0 | 0 | 0 | -14.1433
0.042587 | 14.4044 | 14.4044 | 33.2451 | 0 | 0 | 0 | 0 | -14.4044
0.042604 | 14.6649 | 14.6649 | 33.2399 | 0 | 0 | 0 | 0 | -14.6649
0.042622 | 14.9248 | 14.9248 | 33.2346 | 0 | 0 | 0 | 0 | -14.9248
0.042639 | 15.184 | 15.184 | 33.2294 | 0 | 0 | 0 | 0 | -15.184
0.042656 | 15.4426 | 15.4426 | 33.2241 | 0 | 0 | 0 | 0 | -15.4426
0.042674 | 15.7005 | 15.7005 | 33.2189 | 0 | 0 | 0 | 0 | -15.7005
0.042691 | 15.9577 | 15.9577 | 33.2136 | 0 | 0 | 0 | 0 | -15.9577
0.042708 | 16.2142 | 16.2142 | 33.2084 | 0 | 0 | 0 | 0 | -16.2142
0.042726 | 16.4701 | 16.4701 | 33.2031 | 0 | 0 | 0 | 0 | -16.4701
0.042743 | 16.7252 | 16.7252 | 33.1979 | 0 | 0 | 0 | 0 | -16.7252
0.04276 | 16.9797 | 16.9797 | 33.1927 | 0 | 0 | 0 | 0 | -16.9797
0.042778 | 17.2334 | 17.2334 | 33.1874 | 0 | 0 | 0 | 0 | -17.2334
0.042795 | 17.4863 | 17.4863 | 33.1822 | 0 | 0 | 0 | 0 | -17.4863
0.042813 | 17.7385 | 17.7385 | 33.177 | 0 | 0 | 0 | 0 | -17.7385
0.04283 | 17.99 | 17.99 | 33.1717 | 0 | 0 | 0 | 0 | -17.99
0.042847 | 18.2407 | 18.2407 | 33.1665 | 0 | 0 | 0 | 0 | -18.2407
0.042865 | 18.4906 | 18.4906 | 33.1612 | 0 | 0 | 0 | 0 | -18.4906
0.042882 | 18.7397 | 18.7397 | 33.156 | 0 | 0 | 0 | 0 | -18.7397
0.042899 | 18.988 | 18.988 | 33.1508 | 0 | 0 | 0 | 0 | -18.988
0.042917 | 19.2355 | 19.2355 | 33.1455 | 0 | 0 | 0 | 0 | -19.2355
0.042934 | 19.4822 | 19.4822 | 33.1403 | 0 | 0 | 0 | 0 | -19.4822
0.042951 | 19.728 | 19.728 | 33.1351 | 0 | 0 | 0 | 0 | -19.728
0.042969 | 19.973 | 19.973 | 33.1299 | 0 | 0 | 0 | 0 | -19.973
0.042986 | 20.2171 | 20.2171 | 33.1246 | 0 | 0 | 0 | 0 | -20.2171
0.043003 | 20.4604 | 20.4604 | 33.1194 | 0 | 0 | 0 | 0 | -20.4604
0.043021 | 20.7028 | 20.7028 | 33.1142 | 0 | 0 | 0 | 0 | -20.7028
0.043038 | 20.9443 | 20.9443 | 33.1089 | 0 | 0 | 0 | 0 | -20.9443
0.043056 | 21.1849 | 21.1849 | 33.1037 | 0 | 0 | 0 | 0 | -21.1849
0.043073 | 21.4246 | 21.4246 | 33.0985 | 0 | 0 | 0 | 0 | -21.4246
0.04309 | 21.6634 | 21.6634 | 33.0933 | 0 | 0 | 0 | 0 | -21.6634
0.043108 | 21.9013 | 21.9013 | 33.088 | 0 | 0 | 0 | 0 | -21.9013
0.043125 | 22.1382 | 22.1382 | 33.0828 | 0 | 0 | 0 | 0 | -22.1382
0.043142 | 22.3741 | 22.3741 | 33.0776 | 0 | 0 | 0 | 0 | -22.3741
0.04316 | 22.6092 | 22.6092 | 33.0724 | 0 | 0 | 0 | 0 | -22.6092
0.043177 | 22.8432 | 22.8432 | 33.0672 | 0 | 0 | 0 | 0 | -22.8432
0.043194 | 23.0763 | 23.0763 | 33.0619 | 0 | 0 | 0 | 0 | -23.0763
0.043212 | 23.3083 | 23.3083 | 33.0567 | 0 | 0 | 0 | 0 | -23.3083
0.043229 | 23.5394 | 23.5394 | 33.0515 | 0 | 0 | 0 | 0 | -23.5394
0.043247 | 23.7695 | 23.7695 | 33.0463 | 0 | 0 | 0 | 0 | -23.7695
0.043264 | 23.9985 | 23.9985 | 33.0411 | 0 | 0 | 0 | 0 | -23.9985
0.043281 | 24.2266 | 24.2266 | 33.0359 | 0 | 0 | 0 | 0 | -24.2266
0.043299 | 24.4535 | 24.4535 | 33.0306 | 0 | 0 | 0 | 0 | -24.4535
0.043316 | 24.6795 | 24.6795 | 33.0254 | 0 | 0 | 0 | 0 | -24.6795
0.043333 | 24.9044 | 24.9044 | 33.0202 | 0 | 0 | 0 | 0 | -24.9044
0.043351 | 25.1282 | 25.1282 | 33.015 | 0 | 0 | 0 | 0 | -25.1282
0.043368 | 25.3509 | 25.3509 | 33.0098 | 0 | 0 | 0 | 0 | -25.3509
0.043385 | 25.5726 | 25.5726 | 33.0046 | 0 | 0 | 0 | 0 | -25.5726
0.043403 | 25.7931 | 25.7931 | 32.9994 | 0 | 0 | 0 | 0 | -25.7931
0.04342 | 26.0126 | 26.0126 | 32.9942 | 0 | 0 | 0 | 0 | -26.0126
0.043438 | 26.2309 | 26.2309 | 32.989 | 0 | 0 | 0 | 0 | -26.2309
0.043455 | 26.4481 | 26.4481 | 32.9838 | 0 | 0 | 0 | 0 | -26.4481
0.043472 | 26.6642 | 26.6642 | 32.9786 | 0 | 0 | 0 | 0 | -26.6642
0.04349 | 26.8791 | 26.8791 | 32.9733 | 0 | 0 | 0 | 0 | -26.8791
0.043507 | 27.0929 | 27.0929 | 32.9681 | 0 | 0 | 0 | 0 | -27.0929
0.043524 | 27.3056 | 27.3056 | 32.9629 | 0 | 0 | 0 | 0 | -27.3056
0.043542 | 27.517 | 27.517 | 32.9577 | 0 | 0 | 0 | 0 | -27.517
0.043559 | 27.7273 | 27.7273 | 32.9525 | 0 | 0 | 0 | 0 | -27.7273
0.043576 | 27.9364 | 27.9364 | 32.9473 | 0 | 0 | 0 | 0 | -27.9364
0.043594 | 28.1443 | 28.1443 | 32.9421 | 0 | 0 | 0 | 0 | -28.1443
0.043611 | 28.351 | 28.351 | 32.9369 | 0 | 0 | 0 | 0 | -28.351
0.043628 | 28.5564 | 28.5564 | 32.9317 | 0 | 0 | 0 | 0 | -28.5564
0.043646 | 28.7607 | 28.7607 | 32.9265 | 0 | 0 | 0 | 0 | -28.7607
0.043663 | 28.9637 | 28.9637 | 32.9213 | 0 | 0 | 0 | 0 | -28.9637
0.043681 | 29.1655 | 29.1655 | 32.9161 | 0 | 0 | 0 | 0 | -29.1655
0.043698 | 29.366 | 29.366 | 32.911 | 0 | 0 | 0 | 0 | -29.366
0.043715 | 29.5653 | 29.5653 | 32.9058 | 0 | 0 | 0 | 0 | -29.5653
0.043733 | 29.7633 | 29.7633 | 32.9006 | 0 | 0 | 0 | 0 | -29.7633
0.04375 | 29.96 | 29.96 | 32.8954 | 0 | 0 | 0 | 0 | -29.96
0.043767 | 30.1554 | 30.1554 | 32.8902 | 0 | 0 | 0 | 0 | -30.1554
0.043785 | 30.3496 | 30.3496 | 32.885 | 0 | 0 | 0 | 0 | -30.3496
0.043802 | 30.5425 | 30.5425 | 32.8798 | 0 | 0 | 0 | 0 | -30.5425
0.043819 | 30.734 | 30.734 | 32.8746 | 0 | 0 | 0 | 0 | -30.734
0.043837 | 30.9242 | 30.9242 | 32.8694 | 0 | 0 | 0 | 0 | -30.9242
0.043854 | 31.1131 | 31.1131 | 32.8642 | 0 | 0 | 0 | 0 | -31.1131
0.043872 | 31.3007 | 31.3007 | 32.859 | 0 | 0 | 0 | 0 | -31.3007
0.043889 | 31.4869 | 31.4869 | 32.8539 | 0 | 0 | 0 | 0 | -31.4869
0.043906 | 31.6718 | 31.6718 | 32.8487 | 0 | 0 | 0 | 0 | -31.6718
0.043924 | 31.8553 | 31.8553 | 32.8435 | 0 | 0 | 0 | 0 | -31.8553
0.043941 | 32.0375 | 32.0375 | 32.8383 | 0 | 0 | 0 | 0 | -32.0375
0.043958 | 32.2183 | 32.2183 | 32.8331 | 0 | 0 | 0 | 0 | -32.2183
0.043976 | 32.3977 | 32.3977 | 32.8279 | 0 | 0 | 0 | 0 | -32.3977
0.043993 | 32.5757 | 32.5757 | 32.8228 | 0 | 0 | 0 | 0 | -32.5757
0.04401 | 32.7523 | 32.7523 | 32.8176 | 0 | 0 | 0 | 0 | -32.7523
0.044028 | 32.9275 | 32.9041 | 32.8125 | 0.011977 | 0.076909 | 0.0010359 | 0.00028117 | -32.9275
0.044045 | 33.1014 | 33.039 | 32.8076 | 0.031839 | 0.20099 | 0.0072101 | 0.0019868 | -33.1014
0.044063 | 33.2738 | 33.1708 | 32.8028 | 0.052502 | 0.32127 | 0.019073 | 0.0054028 | -33.2738
0.04408 | 33.4447 | 33.2987 | 32.7982 | 0.074474 | 0.43636 | 0.036935 | 0.010871 | -33.4447
0.044097 | 33.6143 | 33.4219 | 32.7938 | 0.098156 | 0.54512 | 0.061215 | 0.018884 | -33.6143
0.044115 | 33.7823 | 33.5396 | 32.7896 | 0.12384 | 0.64673 | 0.092361 | 0.030059 | -33.7823
0.044132 | 33.949 | 33.6516 | 32.7856 | 0.15171 | 0.74067 | 0.13078 | 0.04511 | -33.949
0.044149 | 34.1142 | 33.7578 | 32.7819 | 0.18184 | 0.82668 | 0.17677 | 0.064806 | -34.1142
0.044167 | 34.2779 | 33.8581 | 32.7784 | 0.21422 | 0.90478 | 0.23053 | 0.089942 | -34.2779
0.044184 | 34.4402 | 33.9526 | 32.7752 | 0.24877 | 0.97517 | 0.2921 | 0.1213 | -34.4402
0.044201 | 34.601 | 34.0417 | 32.7723 | 0.28535 | 1.0382 | 0.36139 | 0.1596 | -34.601
0.044219 | 34.7603 | 34.1256 | 32.7697 | 0.3238 | 1.0943 | 0.43821 | 0.2055 | -34.7603
0.044236 | 34.9181 | 34.2048 | 32.7674 | 0.36391 | 1.144 | 0.52227 | 0.25957 | -34.9181
0.044253 | 35.0744 | 34.2797 | 32.7654 | 0.40548 | 1.1879 | 0.61321 | 0.32226 | -35.0744
0.044271 | 35.2292 | 34.3506 | 32.7638 | 0.4483 | 1.2265 | 0.71063 | 0.39391 | -35.2292
0.044288 | 35.3825 | 34.4179 | 32.7625 | 0.49216 | 1.2604 | 0.81411 | 0.47476 | -35.3825
0.044306 | 35.5343 | 34.4821 | 32.7615 | 0.53688 | 1.2901 | 0.92321 | 0.56495 | -35.5343
0.044323 | 35.6846 | 34.5434 | 32.761 | 0.58227 | 1.316 | 1.0375 | 0.66451 | -35.6846
0.04434 | 35.8334 | 34.6022 | 32.7608 | 0.62816 | 1.3387 | 1.1566 | 0.77339 | -35.8334
0.044358 | 35.9806 | 34.6587 | 32.7609 | 0.67442 | 1.3584 | 1.28 | 0.89148 | -35.9806
0.044375 | 36.1262 | 34.7133 | 32.7614 | 0.72089 | 1.3757 | 1.4075 | 1.0186 | -36.1262
0.044392 | 36.2703 | 34.7661 | 32.7623 | 0.76748 | 1.3907 | 1.5385 | 1.1545 | -36.2703
0.04441 | 36.4129 | 34.8173 | 32.7636 | 0.81406 | 1.4038 | 1.6729 | 1.2989 | -36.4129
0.044427 | 36.5539 | 34.8672 | 32.7652 | 0.86056 | 1.4152 | 1.8103 | 1.4515 | -36.5539
0.044444 | 36.6934 | 34.9159 | 32.7672 | 0.90688 | 1.4252 | 1.9504 | 1.6119 | -36.6934
0.044462 | 36.8312 | 34.9634 | 32.7695 | 0.95295 | 1.4339 | 2.0929 | 1.7799 | -36.8312
0.044479 | 36.9675 | 35.01 | 32.7722 | 0.99872 | 1.4415 | 2.2376 | 1.955 | -36.9675
0.044497 | 37.1022 | 35.0557 | 32.7753 | 1.0441 | 1.4482 | 2.3843 | 2.1368 | -37.1022
0.044514 | 37.2353 | 35.1006 | 32.7787 | 1.0891 | 1.454 | 2.5326 | 2.325 | -37.2353
0.044531 | 37.3669 | 35.1448 | 32.7825 | 1.1337 | 1.4591 | 2.6824 | 2.5192 | -37.3669
0.044549 | 37.4968 | 35.1883 | 32.7866 | 1.1778 | 1.4636 | 2.8336 | 2.7189 | -37.4968
0.044566 | 37.6251 | 35.2312 | 32.7911 | 1.2214 | 1.4676 | 2.9858 | 2.9237 | -37.6251
0.044583 | 37.7518 | 35.2736 | 32.7959 | 1.2644 | 1.471 | 3.1389 | 3.1334 | -37.7518
0.044601 | 37.8769 | 35.3154 | 32.801 | 1.3069 | 1.4741 | 3.2927 | 3.3475 | -37.8769
0.044618 | 38.0004 | 35.3568 | 32.8065 | 1.3488 | 1.4768 | 3.4471 | 3.5656 | -38.0004
0.044635 | 38.1222 | 35.3977 | 32.8123 | 1.3901 | 1.4791 | 3.6019 | 3.7873 | -38.1222
0.044653 | 38.2424 | 35.4381 | 32.8184 | 1.4308 | 1.4812 | 3.7569 | 4.0122 | -38.2424
0.04467 | 38.361 | 35.4781 | 32.8248 | 1.4708 | 1.4831 | 3.912 | 4.2401 | -38.361
0.044688 | 38.4779 | 35.5178 | 32.8315 | 1.5103 | 1.4847 | 4.0671 | 4.4706 | -38.4779
0.044705 | 38.5932 | 35.557 | 32.8386 | 1.5491 | 1.4862 | 4.2219 | 4.7032 | -38.5932
0.044722 | 38.7068 | 35.5959 | 32.8459 | 1.5872 | 1.4875 | 4.3763 | 4.9377 | -38.7068
0.04474 | 38.8187 | 35.6343 | 32.8536 | 1.6247 | 1.4887 | 4.5303 | 5.1736 | -38.8187
0.044757 | 38.929 | 35.6725 | 32.8615 | 1.6615 | 1.4897 | 4.6836 | 5.4108 | -38.929
0.044774 | 39.0377 | 35.7102 | 32.8697 | 1.6977 | 1.4906 | 4.8362 | 5.6489 | -39.0377
0.044792 | 39.1446 | 35.7477 | 32.8782 | 1.7331 | 1.4914 | 4.9879 | 5.8874 | -39.1446
0.044809 | 39.2499 | 35.7847 | 32.887 | 1.7679 | 1.4922 | 5.1386 | 6.1263 | -39.2499
0.044826 | 39.3535 | 35.8215 | 32.896 | 1.8021 | 1.4928 | 5.2882 | 6.365 | -39.3535
0.044844 | 39.4554 | 35.8578 | 32.9053 | 1.8355 | 1.4934 | 5.4365 | 6.6034 | -39.4554
0.044861 | 39.5557 | 35.8939 | 32.9148 | 1.8683 | 1.494 | 5.5834 | 6.8412 | -39.5557
0.044878 | 39.6542 | 35.9295 | 32.9246 | 1.9003 | 1.4944 | 5.7289 | 7.0781 | -39.6542
0.044896 | 39.751 | 35.9649 | 32.9347 | 1.9317 | 1.4949 | 5.8729 | 7.3137 | -39.751
0.044913 | 39.8461 | 35.9999 | 32.945 | 1.9624 | 1.4953 | 6.0151 | 7.5479 | -39.8461
0.044931 | 39.9396 | 36.0345 | 32.9555 | 1.9924 | 1.4956 | 6.1555 | 7.7804 | -39.9396
0.044948 | 40.0313 | 36.0688 | 32.9662 | 2.0217 | 1.4959 | 6.2941 | 8.0109 | -40.0313
0.044965 | 40.1213 | 36.1027 | 32.9772 | 2.0503 | 1.4962 | 6.4307 | 8.2392 | -40.1213
0.044983 | 40.2096 | 36.1363 | 32.9884 | 2.0782 | 1.4965 | 6.5652 | 8.4651 | -40.2096
0.045 | 40.2961 | 36.1695 | 32.9998 | 2.1054 | 1.4967 | 6.6975 | 8.6883 | -40.2961
0.045017 | 40.3809 | 36.2023 | 33.0114 | 2.1319 | 1.4969 | 6.8276 | 8.9086 | -40.3809
0.045035 | 40.464 | 36.2348 | 33.0233 | 2.1578 | 1.4971 | 6.9553 | 9.1258 | -40.464
0.045052 | 40.5454 | 36.2669 | 33.0353 | 2.1829 | 1.4973 | 7.0806 | 9.3396 | -40.5454
0.045069 | 40.625 | 36.2986 | 33.0475 | 2.2073 | 1.4975 | 7.2034 | 9.5499 | -40.625
0.045087 | 40.7029 | 36.33 | 33.0599 | 2.2311 | 1.4976 | 7.3236 | 9.7564 | -40.7029
0.045104 | 40.7791 | 36.361 | 33.0724 | 2.2541 | 1.4978 | 7.4411 | 9.9591 | -40.7791
0.045122 | 40.8535 | 36.3915 | 33.0852 | 2.2765 | 1.4979 | 7.5559 | 10.1576 | -40.8535
0.045139 | 40.9261 | 36.4217 | 33.0981 | 2.2982 | 1.498 | 7.6679 | 10.3518 | -40.9261
0.045156 | 40.997 | 36.4515 | 33.1112 | 2.3191 | 1.4981 | 7.777 | 10.5416 | -40.997
0.045174 | 41.0662 | 36.4809 | 33.1244 | 2.3394 | 1.4982 | 7.8832 | 10.7268 | -41.0662
0.045191 | 41.1335 | 36.5099 | 33.1378 | 2.359 | 1.4983 | 7.9864 | 10.9071 | -41.1335
0.045208 | 41.1992 | 36.5385 | 33.1513 | 2.3779 | 1.4984 | 8.0865 | 11.0826 | -41.1992
0.045226 | 41.263 | 36.5667 | 33.165 | 2.3961 | 1.4985 | 8.1835 | 11.2529 | -41.263
0.045243 | 41.3251 | 36.5944 | 33.1788 | 2.4136 | 1.4985 | 8.2773 | 11.418 | -41.3251
0.04526 | 41.3854 | 36.6218 | 33.1928 | 2.4304 | 1.4986 | 8.3678 | 11.5778 | -41.3854
0.045278 | 41.444 | 36.6487 | 33.2068 | 2.4466 | 1.4986 | 8.4551 | 11.732 | -41.444
0.045295 | 41.5007 | 36.6751 | 33.221 | 2.462 | 1.4987 | 8.5391 | 11.8807 | -41.5007
0.045313 | 41.5557 | 36.7012 | 33.2353 | 2.4768 | 1.4987 | 8.6197 | 12.0236 | -41.5557
0.04533 | 41.6089 | 36.7268 | 33.2497 | 2.4909 | 1.4988 | 8.6969 | 12.1607 | -41.6089
0.045347 | 41.6604 | 36.752 | 33.2642 | 2.5043 | 1.4988 | 8.7706 | 12.2919 | -41.6604
0.045365 | 41.71 | 36.7767 | 33.2789 | 2.517 | 1.4989 | 8.8408 | 12.417 | -41.71
0.045382 | 41.7579 | 36.801 | 33.2936 | 2.529 | 1.4989 | 8.9075 | 12.536 | -41.7579
0.045399 | 41.8039 | 36.8248 | 33.3084 | 2.5404 | 1.4989 | 8.9706 | 12.6488 | -41.8039
0.045417 | 41.8482 | 36.8482 | 33.3232 | 2.551 | 1.499 | 9.0302 | 12.7553 | -41.8482
0.045434 | 41.8907 | 36.871 | 33.3382 | 2.561 | 1.499 | 9.0861 | 12.8555 | -41.8907
0.045451 | 41.9314 | 36.8935 | 33.3532 | 2.5704 | 1.499 | 9.1384 | 12.9492 | -41.9314
0.045469 | 41.9703 | 36.9154 | 33.3683 | 2.579 | 1.499 | 9.187 | 13.0364 | -41.9703
0.045486 | 42.0074 | 36.9369 | 33.3834 | 2.587 | 1.4991 | 9.2319 | 13.117 | -42.0074
0.045503 | 42.0427 | 36.9579 | 33.3986 | 2.5943 | 1.4991 | 9.2731 | 13.1911 | -42.0427
0.045521 | 42.0761 | 36.9784 | 33.4139 | 2.6009 | 1.4991 | 9.3106 | 13.2585 | -42.0761
0.045538 | 42.1078 | 36.9985 | 33.4292 | 2.6068 | 1.4991 | 9.3443 | 13.3193 | -42.1078
0.045556 | 42.1377 | 37.018 | 33.4445 | 2.6121 | 1.4991 | 9.3743 | 13.3733 | -42.1377
0.045573 | 42.1658 | 37.037 | 33.4599 | 2.6167 | 1.4991 | 9.4006 | 13.4206 | -42.1658
0.04559 | 42.1921 | 37.0556 | 33.4753 | 2.6207 | 1.4991 | 9.4231 | 13.4611 | -42.1921
0.045608 | 42.2166 | 37.0736 | 33.4907 | 2.624 | 1.4991 | 9.4418 | 13.4949 | -42.2166
0.045625 | 42.2392 | 37.0911 | 33.5062 | 2.6266 | 1.4991 | 9.4568 | 13.5219 | -42.2392
0.045642 | 42.2601 | 37.1081 | 33.5216 | 2.6285 | 1.4992 | 9.4679 | 13.542 | -42.2601
0.04566 | 42.2791 | 37.1246 | 33.5371 | 2.6298 | 1.4992 | 9.4754 | 13.5554 | -42.2791
0.045677 | 42.2964 | 37.1406 | 33.5525 | 2.6305 | 1.4992 | 9.479 | 13.562 | -42.2964
0.045694 | 42.3118 | 37.1561 | 33.568 | 2.6305 | 1.4992 | 9.4789 | 13.5619 | -42.3118
0.045712 | 42.3254 | 37.171 | 33.5835 | 2.6298 | 1.4992 | 9.4751 | 13.5549 | -42.3254
0.045729 | 42.3372 | 37.1854 | 33.5989 | 2.6285 | 1.4992 | 9.4675 | 13.5413 | -42.3372
0.045747 | 42.3472 | 37.1992 | 33.6143 | 2.6265 | 1.4991 | 9.4562 | 13.5209 | -42.3472
0.045764 | 42.3553 | 37.2126 | 33.6297 | 2.6239 | 1.4991 | 9.4412 | 13.4939 | -42.3553
0.045781 | 42.3617 | 37.2253 | 33.6451 | 2.6206 | 1.4991 | 9.4226 | 13.4602 | -42.3617
0.045799 | 42.3662 | 37.2376 | 33.6604 | 2.6167 | 1.4991 | 9.4002 | 13.4199 | -42.3662
0.045816 | 42.3689 | 37.2492 | 33.6757 | 2.6121 | 1.4991 | 9.3742 | 13.3731 | -42.3689
0.045833 | 42.3698 | 37.2604 | 33.691 | 2.6069 | 1.4991 | 9.3446 | 13.3198 | -42.3698
0.045851 | 42.3689 | 37.2709 | 33.7062 | 2.601 | 1.4991 | 9.3115 | 13.2601 | -42.3689
0.045868 | 42.3662 | 37.2809 | 33.7214 | 2.5945 | 1.4991 | 9.2747 | 13.194 | -42.3662
0.045885 | 42.3617 | 37.2903 | 33.7365 | 2.5874 | 1.4991 | 9.2344 | 13.1216 | -42.3617
0.045903 | 42.3553 | 37.2992 | 33.7515 | 2.5796 | 1.499 | 9.1906 | 13.043 | -42.3553
0.04592 | 42.3472 | 37.3075 | 33.7665 | 2.5712 | 1.499 | 9.1434 | 12.9582 | -42.3472
0.045938 | 42.3372 | 37.3152 | 33.7813 | 2.5622 | 1.499 | 9.0927 | 12.8673 | -42.3372
0.045955 | 42.3254 | 37.3224 | 33.7962 | 2.5526 | 1.499 | 9.0387 | 12.7705 | -42.3254
0.045972 | 42.3118 | 37.3289 | 33.8109 | 2.5423 | 1.4989 | 8.9812 | 12.6678 | -42.3118
0.04599 | 42.2964 | 37.3349 | 33.8255 | 2.5314 | 1.4989 | 8.9205 | 12.5593 | -42.2964
0.046007 | 42.2791 | 37.3403 | 33.8401 | 2.5198 | 1.4989 | 8.8565 | 12.4451 | -42.2791
0.046024 | 42.2601 | 37.345 | 33.8545 | 2.5077 | 1.4988 | 8.7893 | 12.3253 | -42.2601
0.046042 | 42.2392 | 37.3492 | 33.8689 | 2.4949 | 1.4988 | 8.7189 | 12.2 | -42.2392
0.046059 | 42.2166 | 37.3528 | 33.8831 | 2.4815 | 1.4988 | 8.6454 | 12.0694 | -42.2166
0.046076 | 42.1921 | 37.3558 | 33.8972 | 2.4675 | 1.4987 | 8.5689 | 11.9335 | -42.1921
0.046094 | 42.1658 | 37.3582 | 33.9112 | 2.4529 | 1.4987 | 8.4893 | 11.7925 | -42.1658
0.046111 | 42.1377 | 37.36 | 33.9251 | 2.4376 | 1.4986 | 8.4067 | 11.6465 | -42.1377
0.046128 | 42.1078 | 37.3611 | 33.9389 | 2.4218 | 1.4986 | 8.3213 | 11.4956 | -42.1078
0.046146 | 42.0761 | 37.3617 | 33.9525 | 2.4054 | 1.4985 | 8.233 | 11.34 | -42.0761
0.046163 | 42.0427 | 37.3616 | 33.966 | 2.3883 | 1.4984 | 8.1419 | 11.1799 | -42.0427
0.046181 | 42.0074 | 37.3609 | 33.9793 | 2.3707 | 1.4984 | 8.0481 | 11.0152 | -42.0074
0.046198 | 41.9703 | 37.3595 | 33.9925 | 2.3524 | 1.4983 | 7.9516 | 10.8463 | -41.9703
0.046215 | 41.9314 | 37.3576 | 34.0056 | 2.3336 | 1.4982 | 7.8525 | 10.6733 | -41.9314
0.046233 | 41.8907 | 37.355 | 34.0185 | 2.3141 | 1.4981 | 7.7509 | 10.4962 | -41.8907
0.04625 | 41.8482 | 37.3518 | 34.0312 | 2.2941 | 1.498 | 7.6469 | 10.3153 | -41.8482
0.046267 | 41.8039 | 37.3479 | 34.0438 | 2.2735 | 1.4979 | 7.5404 | 10.1307 | -41.8039
0.046285 | 41.7579 | 37.3434 | 34.0562 | 2.2523 | 1.4978 | 7.4316 | 9.9427 | -41.7579
0.046302 | 41.71 | 37.3382 | 34.0684 | 2.2305 | 1.4976 | 7.3206 | 9.7512 | -41.71
0.046319 | 41.6604 | 37.3324 | 34.0805 | 2.2081 | 1.4975 | 7.2073 | 9.5567 | -41.6604
0.046337 | 41.6089 | 37.326 | 34.0923 | 2.1852 | 1.4973 | 7.092 | 9.3591 | -41.6089
0.046354 | 41.5557 | 37.3188 | 34.104 | 2.1617 | 1.4972 | 6.9747 | 9.1587 | -41.5557
0.046372 | 41.5007 | 37.3111 | 34.1155 | 2.1376 | 1.497 | 6.8553 | 8.9557 | -41.5007
0.046389 | 41.444 | 37.3026 | 34.1268 | 2.1129 | 1.4968 | 6.7342 | 8.7503 | -41.444
0.046406 | 41.3854 | 37.2935 | 34.1379 | 2.0877 | 1.4966 | 6.6112 | 8.5426 | -41.3854
0.046424 | 41.3251 | 37.2837 | 34.1488 | 2.0619 | 1.4963 | 6.4865 | 8.3329 | -41.3251
0.046441 | 41.263 | 37.2733 | 34.1594 | 2.0356 | 1.4961 | 6.3602 | 8.1213 | -41.263
0.046458 | 41.1992 | 37.2622 | 34.1699 | 2.0087 | 1.4958 | 6.2324 | 7.9081 | -41.1992
0.046476 | 41.1335 | 37.2504 | 34.1801 | 1.9812 | 1.4955 | 6.1031 | 7.6934 | -41.1335
0.046493 | 41.0662 | 37.2379 | 34.1901 | 1.9532 | 1.4952 | 5.9724 | 7.4775 | -41.0662
0.04651 | 40.997 | 37.2247 | 34.1999 | 1.9247 | 1.4948 | 5.8404 | 7.2605 | -40.997
0.046528 | 40.9261 | 37.2108 | 34.2095 | 1.8956 | 1.4944 | 5.7073 | 7.0427 | -40.9261
0.046545 | 40.8535 | 37.1962 | 34.2188 | 1.866 | 1.4939 | 5.573 | 6.8243 | -40.8535
0.046563 | 40.7791 | 37.1809 | 34.2279 | 1.8358 | 1.4934 | 5.4378 | 6.6055 | -40.7791
0.04658 | 40.7029 | 37.1649 | 34.2368 | 1.8051 | 1.4929 | 5.3016 | 6.3865 | -40.7029
0.046597 | 40.625 | 37.1482 | 34.2454 | 1.7739 | 1.4923 | 5.1646 | 6.1676 | -40.625
0.046615 | 40.5454 | 37.1307 | 34.2537 | 1.7422 | 1.4916 | 5.0269 | 5.949 | -40.5454
0.046632 | 40.464 | 37.1126 | 34.2618 | 1.7099 | 1.4909 | 4.8885 | 5.7308 | -40.464
0.046649 | 40.3809 | 37.0936 | 34.2696 | 1.6772 | 1.4901 | 4.7496 | 5.5134 | -40.3809
0.046667 | 40.2961 | 37.074 | 34.2772 | 1.6439 | 1.4892 | 4.6102 | 5.297 | -40.2961
0.046684 | 40.2096 | 37.0536 | 34.2845 | 1.6102 | 1.4882 | 4.4705 | 5.0818 | -40.2096
0.046701 | 40.1213 | 37.0324 | 34.2915 | 1.576 | 1.4871 | 4.3306 | 4.868 | -40.1213
0.046719 | 40.0313 | 37.0104 | 34.2982 | 1.5413 | 1.4859 | 4.1906 | 4.6559 | -40.0313
0.046736 | 39.9396 | 36.9877 | 34.3047 | 1.5061 | 1.4846 | 4.0505 | 4.4457 | -39.9396
0.046753 | 39.8461 | 36.9641 | 34.3109 | 1.4704 | 1.4831 | 3.9104 | 4.2378 | -39.8461
0.046771 | 39.751 | 36.9398 | 34.3168 | 1.4343 | 1.4814 | 3.7706 | 4.0322 | -39.751
0.046788 | 39.6542 | 36.9146 | 34.3224 | 1.3978 | 1.4796 | 3.631 | 3.8293 | -39.6542
0.046806 | 39.5557 | 36.8885 | 34.3277 | 1.3608 | 1.4775 | 3.4919 | 3.6294 | -39.5557
0.046823 | 39.4554 | 36.8616 | 34.3328 | 1.3234 | 1.4752 | 3.3533 | 3.4326 | -39.4554
0.04684 | 39.3535 | 36.8338 | 34.3375 | 1.2856 | 1.4726 | 3.2152 | 3.2392 | -39.3535
0.046858 | 39.2499 | 36.8051 | 34.3419 | 1.2474 | 1.4697 | 3.078 | 3.0496 | -39.2499
0.046875 | 39.1446 | 36.7754 | 34.346 | 1.2088 | 1.4665 | 2.9416 | 2.8639 | -39.1446
0.046892 | 39.0377 | 36.7448 | 34.3499 | 1.1698 | 1.4628 | 2.8061 | 2.6823 | -39.0377
0.04691 | 38.929 | 36.7131 | 34.3534 | 1.1306 | 1.4588 | 2.6718 | 2.5053 | -38.929
0.046927 | 38.8187 | 36.6804 | 34.3565 | 1.091 | 1.4542 | 2.5388 | 2.3329 | -38.8187
0.046944 | 38.7068 | 36.6466 | 34.3594 | 1.0511 | 1.4491 | 2.4071 | 2.1655 | -38.7068
0.046962 | 38.5932 | 36.6116 | 34.362 | 1.011 | 1.4434 | 2.277 | 2.0033 | -38.5932
0.046979 | 38.4779 | 36.5754 | 34.3642 | 0.97063 | 1.437 | 2.1485 | 1.8466 | -38.4779
0.046997 | 38.361 | 36.538 | 34.3661 | 0.93008 | 1.4297 | 2.0218 | 1.6955 | -38.361
0.047014 | 38.2424 | 36.4992 | 34.3677 | 0.88938 | 1.4216 | 1.8971 | 1.5504 | -38.2424
0.047031 | 38.1222 | 36.459 | 34.369 | 0.84857 | 1.4124 | 1.7746 | 1.4113 | -38.1222
0.047049 | 38.0004 | 36.4173 | 34.3699 | 0.8077 | 1.4021 | 1.6544 | 1.2787 | -38.0004
0.047066 | 37.8769 | 36.3739 | 34.3706 | 0.76683 | 1.3905 | 1.5367 | 1.1525 | -37.8769
0.047083 | 37.7518 | 36.3288 | 34.3709 | 0.72602 | 1.3774 | 1.4217 | 1.0331 | -37.7518
0.047101 | 37.6251 | 36.2818 | 34.3709 | 0.68534 | 1.3627 | 1.3097 | 0.92059 | -37.6251
0.047118 | 37.4968 | 36.2329 | 34.3705 | 0.64486 | 1.3461 | 1.2007 | 0.81505 | -37.4968
0.047135 | 37.3669 | 36.1817 | 34.3699 | 0.60466 | 1.3275 | 1.0952 | 0.71661 | -37.3669
0.047153 | 37.2353 | 36.1282 | 34.3689 | 0.56484 | 1.3065 | 0.99321 | 0.62534 | -37.2353
0.04717 | 37.1022 | 36.0722 | 34.3676 | 0.5255 | 1.2829 | 0.89511 | 0.54126 | -37.1022
0.047188 | 36.9675 | 36.0135 | 34.366 | 0.48674 | 1.2565 | 0.80112 | 0.46436 | -36.9675
0.047205 | 36.8312 | 35.9518 | 34.3642 | 0.44868 | 1.2268 | 0.7115 | 0.39457 | -36.8312
0.047222 | 36.6934 | 35.8869 | 34.362 | 0.41143 | 1.1936 | 0.62653 | 0.33178 | -36.6934
0.04724 | 36.5539 | 35.8187 | 34.3595 | 0.37513 | 1.1566 | 0.54645 | 0.27582 | -36.5539
0.047257 | 36.4129 | 35.7467 | 34.3568 | 0.33991 | 1.1152 | 0.47151 | 0.22646 | -36.4129
0.047274 | 36.2703 | 35.6708 | 34.3538 | 0.30589 | 1.0693 | 0.40195 | 0.1834 | -36.2703
0.047292 | 36.1262 | 35.5907 | 34.3505 | 0.27321 | 1.0184 | 0.33795 | 0.1463 | -36.1262
0.047309 | 35.9806 | 35.5063 | 34.347 | 0.24197 | 0.96223 | 0.27967 | 0.11476 | -35.9806
0.047326 | 35.8334 | 35.4173 | 34.3432 | 0.21228 | 0.90047 | 0.2272 | 0.088324 | -35.8334
0.047344 | 35.6846 | 35.3235 | 34.3393 | 0.18422 | 0.83291 | 0.18059 | 0.06652 | -35.6846
0.047361 | 35.5343 | 35.225 | 34.3351 | 0.15785 | 0.7594 | 0.1398 | 0.048836 | -35.5343
0.047378 | 35.3825 | 35.1215 | 34.3307 | 0.13317 | 0.6799 | 0.10473 | 0.034757 | -35.3825
0.047396 | 35.2292 | 35.0134 | 34.3262 | 0.11014 | 0.59451 | 0.075185 | 0.023777 | -35.2292
0.047413 | 35.0744 | 34.9006 | 34.3215 | 0.088684 | 0.50347 | 0.050941 | 0.015415 | -35.0744
0.047431 | 34.9181 | 34.7836 | 34.3166 | 0.068644 | 0.40717 | 0.031719 | 0.0092354 | -34.9181
0.047448 | 34.7603 | 34.6627 | 34.3116 | 0.049808 | 0.30622 | 0.017237 | 0.0048624 | -34.7603
0.047465 | 34.601 | 34.5384 | 34.3064 | 0.0319 | 0.20136 | 0.0072375 | 0.0019945 | -34.601
0.047483 | 34.4402 | 34.4116 | 34.3011 | 0.014585 | 0.093525 | 0.0015343 | 0.00041695 | -34.4402
0.0475 | 34.2779 | 34.2779 | 34.2957 | 0 | 0 | 0 | 0 | -34.2779
0.047517 | 34.1142 | 34.1142 | 34.2903 | 0 | 0 | 0 | 0 | -34.1142
0.047535 | 33.949 | 33.949 | 34.2849 | 0 | 0 | 0 | 0 | -33.949
0.047552 | 33.7823 | 33.7823 | 34.2795 | 0 | 0 | 0 | 0 | -33.7823
0.047569 | 33.6143 | 33.6143 | 34.274 | 0 | 0 | 0 | 0 | -33.6143
0.047587 | 33.4447 | 33.4447 | 34.2686 | 0 | 0 | 0 | 0 | -33.4447
0.047604 | 33.2738 | 33.2738 | 34.2632 | 0 | 0 | 0 | 0 | -33.2738
0.047622 | 33.1014 | 33.1014 | 34.2578 | 0 | 0 | 0 | 0 | -33.1014
0.047639 | 32.9275 | 32.9275 | 34.2524 | 0 | 0 | 0 | 0 | -32.9275
0.047656 | 32.7523 | 32.7523 | 34.247 | 0 | 0 | 0 | 0 | -32.7523
0.047674 | 32.5757 | 32.5757 | 34.2416 | 0 | 0 | 0 | 0 | -32.5757
0.047691 | 32.3977 | 32.3977 | 34.2362 | 0 | 0 | 0 | 0 | -32.3977
0.047708 | 32.2183 | 32.2183 | 34.2308 | 0 | 0 | 0 | 0 | -32.2183
0.047726 | 32.0375 | 32.0375 | 34.2254 | 0 | 0 | 0 | 0 | -32.0375
0.047743 | 31.8553 | 31.8553 | 34.22 | 0 | 0 | 0 | 0 | -31.8553
0.04776 | 31.6718 | 31.6718 | 34.2146 | 0 | 0 | 0 | 0 | -31.6718
0.047778 | 31.4869 | 31.4869 | 34.2092 | 0 | 0 | 0 | 0 | -31.4869
0.047795 | 31.3007 | 31.3007 | 34.2038 | 0 | 0 | 0 | 0 | -31.3007
0.047813 | 31.1131 | 31.1131 | 34.1984 | 0 | 0 | 0 | 0 | -31.1131
0.04783 | 30.9242 | 30.9242 | 34.193 | 0 | 0 | 0 | 0 | -30.9242
0.047847 | 30.734 | 30.734 | 34.1876 | 0 | 0 | 0 | 0 | -30.734
0.047865 | 30.5425 | 30.5425 | 34.1822 | 0 | 0 | 0 | 0 | -30.5425
0.047882 | 30.3496 | 30.3496 | 34.1768 | 0 | 0 | 0 | 0 | -30.3496
0.047899 | 30.1554 | 30.1554 | 34.1714 | 0 | 0 | 0 | 0 | -30.1554
0.047917 | 29.96 | 29.96 | 34.166 | 0 | 0 | 0 | 0 | -29.96
0.047934 | 29.7633 | 29.7633 | 34.1606 | 0 | 0 | 0 | 0 | -29.7633
0.047951 | 29.5653 | 29.5653 | 34.1552 | 0 | 0 | 0 | 0 | -29.5653
0.047969 | 29.366 | 29.366 | 34.1498 | 0 | 0 | 0 | 0 | -29.366
0.047986 | 29.1655 | 29.1655 | 34.1445 | 0 | 0 | 0 | 0 | -29.1655
0.048003 | 28.9637 | 28.9637 | 34.1391 | 0 | 0 | 0 | 0 | -28.9637
0.048021 | 28.7607 | 28.7607 | 34.1337 | 0 | 0 | 0 | 0 | -28.7607
0.048038 | 28.5564 | 28.5564 | 34.1283 | 0 | 0 | 0 | 0 | -28.5564
0.048056 | 28.351 | 28.351 | 34.1229 | 0 | 0 | 0 | 0 | -28.351
0.048073 | 28.1443 | 28.1443 | 34.1175 | 0 | 0 | 0 | 0 | -28.1443
0.04809 | 27.9364 | 27.9364 | 34.1121 | 0 | 0 | 0 | 0 | -27.9364
0.048108 | 27.7273 | 27.7273 | 34.1067 | 0 | 0 | 0 | 0 | -27.7273
0.048125 | 27.517 | 27.517 | 34.1014 | 0 | 0 | 0 | 0 | -27.517
0.048142 | 27.3056 | 27.3056 | 34.096 | 0 | 0 | 0 | 0 | -27.3056
0.04816 | 27.0929 | 27.0929 | 34.0906 | 0 | 0 | 0 | 0 | -27.0929
0.048177 | 26.8791 | 26.8791 | 34.0852 | 0 | 0 | 0 | 0 | -26.8791
0.048194 | 26.6642 | 26.6642 | 34.0798 | 0 | 0 | 0 | 0 | -26.6642
0.048212 | 26.4481 | 26.4481 | 34.0745 | 0 | 0 | 0 | 0 | -26.4481
0.048229 | 26.2309 | 26.2309 | 34.0691 | 0 | 0 | 0 | 0 | -26.2309
0.048247 | 26.0126 | 26.0126 | 34.0637 | 0 | 0 | 0 | 0 | -26.0126
0.048264 | 25.7931 | 25.7931 | 34.0583 | 0 | 0 | 0 | 0 | -25.7931
0.048281 | 25.5726 | 25.5726 | 34.053 | 0 | 0 | 0 | 0 | -25.5726
0.048299 | 25.3509 | 25.3509 | 34.0476 | 0 | 0 | 0 | 0 | -25.3509
0.048316 | 25.1282 | 25.1282 | 34.0422 | 0 | 0 | 0 | 0 | -25.1282
0.048333 | 24.9044 | 24.9044 | 34.0368 | 0 | 0 | 0 | 0 | -24.9044
0.048351 | 24.6795 | 24.6795 | 34.0315 | 0 | 0 | 0 | 0 | -24.6795
0.048368 | 24.4535 | 24.4535 | 34.0261 | 0 | 0 | 0 | 0 | -24.4535
0.048385 | 24.2266 | 24.2266 | 34.0207 | 0 | 0 | 0 | 0 | -24.2266
0.048403 | 23.9985 | 23.9985 | 34.0154 | 0 | 0 | 0 | 0 | -23.9985
0.04842 | 23.7695 | 23.7695 | 34.01 | 0 | 0 | 0 | 0 | -23.7695
0.048438 | 23.5394 | 23.5394 | 34.0046 | 0 | 0 | 0 | 0 | -23.5394
0.048455 | 23.3083 | 23.3083 | 33.9992 | 0 | 0 | 0 | 0 | -23.3083
0.048472 | 23.0763 | 23.0763 | 33.9939 | 0 | 0 | 0 | 0 | -23.0763
0.04849 | 22.8432 | 22.8432 | 33.9885 | 0 | 0 | 0 | 0 | -22.8432
0.048507 | 22.6092 | 22.6092 | 33.9832 | 0 | 0 | 0 | 0 | -22.6092
0.048524 | 22.3741 | 22.3741 | 33.9778 | 0 | 0 | 0 | 0 | -22.3741
0.048542 | 22.1382 | 22.1382 | 33.9724 | 0 | 0 | 0 | 0 | -22.1382
0.048559 | 21.9013 | 21.9013 | 33.9671 | 0 | 0 | 0 | 0 | -21.9013
0.048576 | 21.6634 | 21.6634 | 33.9617 | 0 | 0 | 0 | 0 | -21.6634
0.048594 | 21.4246 | 21.4246 | 33.9563 | 0 | 0 | 0 | 0 | -21.4246
0.048611 | 21.1849 | 21.1849 | 33.951 | 0 | 0 | 0 | 0 | -21.1849
0.048628 | 20.9443 | 20.9443 | 33.9456 | 0 | 0 | 0 | 0 | -20.9443
0.048646 | 20.7028 | 20.7028 | 33.9403 | 0 | 0 | 0 | 0 | -20.7028
0.048663 | 20.4604 | 20.4604 | 33.9349 | 0 | 0 | 0 | 0 | -20.4604
0.048681 | 20.2171 | 20.2171 | 33.9296 | 0 | 0 | 0 | 0 | -20.2171
0.048698 | 19.973 | 19.973 | 33.9242 | 0 | 0 | 0 | 0 | -19.973
0.048715 | 19.728 | 19.728 | 33.9188 | 0 | 0 | 0 | 0 | -19.728
0.048733 | 19.4822 | 19.4822 | 33.9135 | 0 | 0 | 0 | 0 | -19.4822
0.04875 | 19.2355 | 19.2355 | 33.9081 | 0 | 0 | 0 | 0 | -19.2355
0.048767 | 18.988 | 18.988 | 33.9028 | 0 | 0 | 0 | 0 | -18.988
0.048785 | 18.7397 | 18.7397 | 33.8974 | 0 | 0 | 0 | 0 | -18.7397
0.048802 | 18.4906 | 18.4906 | 33.8921 | 0 | 0 | 0 | 0 | -18.4906
0.048819 | 18.2407 | 18.2407 | 33.8867 | 0 | 0 | 0 | 0 | -18.2407
0.048837 | 17.99 | 17.99 | 33.8814 | 0 | 0 | 0 | 0 | -17.99
0.048854 | 17.7385 | 17.7385 | 33.876 | 0 | 0 | 0 | 0 | -17.7385
0.048872 | 17.4863 | 17.4863 | 33.8707 | 0 | 0 | 0 | 0 | -17.4863
0.048889 | 17.2334 | 17.2334 | 33.8654 | 0 | 0 | 0 | 0 | -17.2334
0.048906 | 16.9797 | 16.9797 | 33.86 | 0 | 0 | 0 | 0 | -16.9797
0.048924 | 16.7252 | 16.7252 | 33.8547 | 0 | 0 | 0 | 0 | -16.7252
0.048941 | 16.4701 | 16.4701 | 33.8493 | 0 | 0 | 0 | 0 | -16.4701
0.048958 | 16.2142 | 16.2142 | 33.844 | 0 | 0 | 0 | 0 | -16.2142
0.048976 | 15.9577 | 15.9577 | 33.8386 | 0 | 0 | 0 | 0 | -15.9577
0.048993 | 15.7005 | 15.7005 | 33.8333 | 0 | 0 | 0 | 0 | -15.7005
0.04901 | 15.4426 | 15.4426 | 33.828 | 0 | 0 | 0 | 0 | -15.4426
0.049028 | 15.184 | 15.184 | 33.8226 | 0 | 0 | 0 | 0 | -15.184
0.049045 | 14.9248 | 14.9248 | 33.8173 | 0 | 0 | 0 | 0 | -14.9248
0.049063 | 14.6649 | 14.6649 | 33.8119 | 0 | 0 | 0 | 0 | -14.6649
0.04908 | 14.4044 | 14.4044 | 33.8066 | 0 | 0 | 0 | 0 | -14.4044
0.049097 | 14.1433 | 14.1433 | 33.8013 | 0 | 0 | 0 | 0 | -14.1433
0.049115 | 13.8816 | 13.8816 | 33.7959 | 0 | 0 | 0 | 0 | -13.8816
0.049132 | 13.6193 | 13.6193 | 33.7906 | 0 | 0 | 0 | 0 | -13.6193
0.049149 | 13.3565 | 13.3565 | 33.7853 | 0 | 0 | 0 | 0 | -13.3565
0.049167 | 13.093 | 13.093 | 33.7799 | 0 | 0 | 0 | 0 | -13.093
0.049184 | 12.829 | 12.829 | 33.7746 | 0 | 0 | 0 | 0 | -12.829
0.049201 | 12.5644 | 12.5644 | 33.7693 | 0 | 0 | 0 | 0 | -12.5644
0.049219 | 12.2993 | 12.2993 | 33.7639 | 0 | 0 | 0 | 0 | -12.2993
0.049236 | 12.0337 | 12.0337 | 33.7586 | 0 | 0 | 0 | 0 | -12.0337
0.049253 | 11.7675 | 11.7675 | 33.7533 | 0 | 0 | 0 | 0 | -11.7675
0.049271 | 11.5009 | 11.5009 | 33.748 | 0 | 0 | 0 | 0 | -11.5009
0.049288 | 11.2337 | 11.2337 | 33.7426 | 0 | 0 | 0 | 0 | -11.2337
0.049306 | 10.9661 | 10.9661 | 33.7373 | 0 | 0 | 0 | 0 | -10.9661
0.049323 | 10.698 | 10.698 | 33.732 | 0 | 0 | 0 | 0 | -10.698
0.04934 | 10.4295 | 10.4295 | 33.7267 | 0 | 0 | 0 | 0 | -10.4295
0.049358 | 10.1605 | 10.1605 | 33.7213 | 0 | 0 | 0 | 0 | -10.1605
0.049375 | 9.891 | 9.891 | 33.716 | 0 | 0 | 0 | 0 | -9.891
0.049392 | 9.6212 | 9.6212 | 33.7107 | 0 | 0 | 0 | 0 | -9.6212
0.04941 | 9.3509 | 9.3509 | 33.7054 | 0 | 0 | 0 | 0 | -9.3509
0.049427 | 9.0802 | 9.0802 | 33.7001 | 0 | 0 | 0 | 0 | -9.0802
0.049444 | 8.8092 | 8.8092 | 33.6947 | 0 | 0 | 0 | 0 | -8.8092
0.049462 | 8.5377 | 8.5377 | 33.6894 | 0 | 0 | 0 | 0 | -8.5377
0.049479 | 8.2659 | 8.2659 | 33.6841 | 0 | 0 | 0 | 0 | -8.2659
0.049497 | 7.9938 | 7.9938 | 33.6788 | 0 | 0 | 0 | 0 | -7.9938
0.049514 | 7.7213 | 7.7213 | 33.6735 | 0 | 0 | 0 | 0 | -7.7213
0.049531 | 7.4485 | 7.4485 | 33.6682 | 0 | 0 | 0 | 0 | -7.4485
0.049549 | 7.1753 | 7.1753 | 33.6628 | 0 | 0 | 0 | 0 | -7.1753
0.049566 | 6.9019 | 6.9019 | 33.6575 | 0 | 0 | 0 | 0 | -6.9019
0.049583 | 6.6281 | 6.6281 | 33.6522 | 0 | 0 | 0 | 0 | -6.6281
0.049601 | 6.3541 | 6.3541 | 33.6469 | 0 | 0 | 0 | 0 | -6.3541
0.049618 | 6.0798 | 6.0798 | 33.6416 | 0 | 0 | 0 | 0 | -6.0798
0.049635 | 5.8052 | 5.8052 | 33.6363 | 0 | 0 | 0 | 0 | -5.8052
0.049653 | 5.5304 | 5.5304 | 33.631 | 0 | 0 | 0 | 0 | -5.5304
0.04967 | 5.2553 | 5.2553 | 33.6257 | 0 | 0 | 0 | 0 | -5.2553
0.049688 | 4.98 | 4.98 | 33.6204 | 0 | 0 | 0 | 0 | -4.98
0.049705 | 4.7045 | 4.7045 | 33.6151 | 0 | 0 | 0 | 0 | -4.7045
0.049722 | 4.4289 | 4.4289 | 33.6097 | 0 | 0 | 0 | 0 | -4.4289
0.04974 | 4.153 | 4.153 | 33.6044 | 0 | 0 | 0 | 0 | -4.153
0.049757 | 3.8769 | 3.8769 | 33.5991 | 0 | 0 | 0 | 0 | -3.8769
0.049774 | 3.6007 | 3.6007 | 33.5938 | 0 | 0 | 0 | 0 | -3.6007
0.049792 | 3.3243 | 3.3243 | 33.5885 | 0 | 0 | 0 | 0 | -3.3243
0.049809 | 3.0478 | 3.0478 | 33.5832 | 0 | 0 | 0 | 0 | -3.0478
0.049826 | 2.7711 | 2.7711 | 33.5779 | 0 | 0 | 0 | 0 | -2.7711
0.049844 | 2.4943 | 2.4943 | 33.5726 | 0 | 0 | 0 | 0 | -2.4943
0.049861 | 2.2175 | 2.2175 | 33.5673 | 0 | 0 | 0 | 0 | -2.2175
0.049878 | 1.9405 | 1.9405 | 33.562 | 0 | 0 | 0 | 0 | -1.9405
0.049896 | 1.6634 | 1.6634 | 33.5567 | 0 | 0 | 0 | 0 | -1.6634
0.049913 | 1.3863 | 1.3863 | 33.5514 | 0 | 0 | 0 | 0 | -1.3863
0.049931 | 1.1091 | 1.1091 | 33.5461 | 0 | 0 | 0 | 0 | -1.1091
0.049948 | 0.83188 | 0.83188 | 33.5409 | 0 | 0 | 0 | 0 | -0.83188
0.049965 | 0.5546 | 0.5546 | 33.5356 | 0 | 0 | 0 | 0 | -0.5546
0.049983 | 0.27731 | 0.27731 | 33.5303 | 0 | 0 | 0 | 0 | -0.27731
0.05 | 3.0827e-11 | 3.0827e-11 | 33.525 | 0 | 0 | 0 | 0 | 3.0827e-11
0.050017 | 0.27731 | 0.27731 | 33.5197 | 0 | 0 | 0 | 0 | 0.27731
0.050035 | 0.5546 | 0.5546 | 33.5144 | 0 | 0 | 0 | 0 | 0.5546
0.050052 | 0.83188 | 0.83188 | 33.5091 | 0 | 0 | 0 | 0 | 0.83188
0.050069 | 1.1091 | 1.1091 | 33.5038 | 0 | 0 | 0 | 0 | 1.1091
0.050087 | 1.3863 | 1.3863 | 33.4985 | 0 | 0 | 0 | 0 | 1.3863
0.050104 | 1.6634 | 1.6634 | 33.4932 | 0 | 0 | 0 | 0 | 1.6634
0.050122 | 1.9405 | 1.9405 | 33.488 | 0 | 0 | 0 | 0 | 1.9405
0.050139 | 2.2175 | 2.2175 | 33.4827 | 0 | 0 | 0 | 0 | 2.2175
0.050156 | 2.4943 | 2.4943 | 33.4774 | 0 | 0 | 0 | 0 | 2.4943
0.050174 | 2.7711 | 2.7711 | 33.4721 | 0 | 0 | 0 | 0 | 2.7711
0.050191 | 3.0478 | 3.0478 | 33.4668 | 0 | 0 | 0 | 0 | 3.0478
0.050208 | 3.3243 | 3.3243 | 33.4615 | 0 | 0 | 0 | 0 | 3.3243
0.050226 | 3.6007 | 3.6007 | 33.4563 | 0 | 0 | 0 | 0 | 3.6007
0.050243 | 3.8769 | 3.8769 | 33.451 | 0 | 0 | 0 | 0 | 3.8769
0.05026 | 4.153 | 4.153 | 33.4457 | 0 | 0 | 0 | 0 | 4.153
0.050278 | 4.4289 | 4.4289 | 33.4404 | 0 | 0 | 0 | 0 | 4.4289
0.050295 | 4.7045 | 4.7045 | 33.4351 | 0 | 0 | 0 | 0 | 4.7045
0.050313 | 4.98 | 4.98 | 33.4299 | 0 | 0 | 0 | 0 | 4.98
0.05033 | 5.2553 | 5.2553 | 33.4246 | 0 | 0 | 0 | 0 | 5.2553
0.050347 | 5.5304 | 5.5304 | 33.4193 | 0 | 0 | 0 | 0 | 5.5304
0.050365 | 5.8052 | 5.8052 | 33.414 | 0 | 0 | 0 | 0 | 5.8052
0.050382 | 6.0798 | 6.0798 | 33.4088 | 0 | 0 | 0 | 0 | 6.0798
0.050399 | 6.3541 | 6.3541 | 33.4035 | 0 | 0 | 0 | 0 | 6.3541
0.050417 | 6.6281 | 6.6281 | 33.3982 | 0 | 0 | 0 | 0 | 6.6281
0.050434 | 6.9019 | 6.9019 | 33.3929 | 0 | 0 | 0 | 0 | 6.9019
0.050451 | 7.1753 | 7.1753 | 33.3877 | 0 | 0 | 0 | 0 | 7.1753
0.050469 | 7.4485 | 7.4485 | 33.3824 | 0 | 0 | 0 | 0 | 7.4485
0.050486 | 7.7213 | 7.7213 | 33.3771 | 0 | 0 | 0 | 0 | 7.7213
0.050503 | 7.9938 | 7.9938 | 33.3719 | 0 | 0 | 0 | 0 | 7.9938
0.050521 | 8.2659 | 8.2659 | 33.3666 | 0 | 0 | 0 | 0 | 8.2659
0.050538 | 8.5377 | 8.5377 | 33.3613 | 0 | 0 | 0 | 0 | 8.5377
0.050556 | 8.8092 | 8.8092 | 33.3561 | 0 | 0 | 0 | 0 | 8.8092
0.050573 | 9.0802 | 9.0802 | 33.3508 | 0 | 0 | 0 | 0 | 9.0802
0.05059 | 9.3509 | 9.3509 | 33.3455 | 0 | 0 | 0 | 0 | 9.3509
0.050608 | 9.6212 | 9.6212 | 33.3403 | 0 | 0 | 0 | 0 | 9.6212
0.050625 | 9.891 | 9.891 | 33.335 | 0 | 0 | 0 | 0 | 9.891
0.050642 | 10.1605 | 10.1605 | 33.3298 | 0 | 0 | 0 | 0 | 10.1605
0.05066 | 10.4295 | 10.4295 | 33.3245 | 0 | 0 | 0 | 0 | 10.4295
0.050677 | 10.698 | 10.698 | 33.3192 | 0 | 0 | 0 | 0 | 10.698
0.050694 | 10.9661 | 10.9661 | 33.314 | 0 | 0 | 0 | 0 | 10.9661
0.050712 | 11.2337 | 11.2337 | 33.3087 | 0 | 0 | 0 | 0 | 11.2337
0.050729 | 11.5009 | 11.5009 | 33.3035 | 0 | 0 | 0 | 0 | 11.5009
0.050747 | 11.7675 | 11.7675 | 33.2982 | 0 | 0 | 0 | 0 | 11.7675
0.050764 | 12.0337 | 12.0337 | 33.2929 | 0 | 0 | 0 | 0 | 12.0337
0.050781 | 12.2993 | 12.2993 | 33.2877 | 0 | 0 | 0 | 0 | 12.2993
0.050799 | 12.5644 | 12.5644 | 33.2824 | 0 | 0 | 0 | 0 | 12.5644
0.050816 | 12.829 | 12.829 | 33.2772 | 0 | 0 | 0 | 0 | 12.829
0.050833 | 13.093 | 13.093 | 33.2719 | 0 | 0 | 0 | 0 | 13.093
0.050851 | 13.3565 | 13.3565 | 33.2667 | 0 | 0 | 0 | 0 | 13.3565
0.050868 | 13.6193 | 13.6193 | 33.2614 | 0 | 0 | 0 | 0 | 13.6193
0.050885 | 13.8816 | 13.8816 | 33.2562 | 0 | 0 | 0 | 0 | 13.8816
0.050903 | 14.1433 | 14.1433 | 33.2509 | 0 | 0 | 0 | 0 | 14.1433
0.05092 | 14.4044 | 14.4044 | 33.2457 | 0 | 0 | 0 | 0 | 14.4044
0.050938 | 14.6649 | 14.6649 | 33.2404 | 0 | 0 | 0 | 0 | 14.6649
0.050955 | 14.9248 | 14.9248 | 33.2352 | 0 | 0 | 0 | 0 | 14.9248
0.050972 | 15.184 | 15.184 | 33.2299 | 0 | 0 | 0 | 0 | 15.184
0.05099 | 15.4426 | 15.4426 | 33.2247 | 0 | 0 | 0 | 0 | 15.4426
0.051007 | 15.7005 | 15.7005 | 33.2195 | 0 | 0 | 0 | 0 | 15.7005
0.051024 | 15.9577 | 15.9577 | 33.2142 | 0 | 0 | 0 | 0 | 15.9577
0.051042 | 16.2142 | 16.2142 | 33.209 | 0 | 0 | 0 | 0 | 16.2142
0.051059 | 16.4701 | 16.4701 | 33.2037 | 0 | 0 | 0 | 0 | 16.4701
0.051076 | 16.7252 | 16.7252 | 33.1985 | 0 | 0 | 0 | 0 | 16.7252
0.051094 | 16.9797 | 16.9797 | 33.1933 | 0 | 0 | 0 | 0 | 16.9797
0.051111 | 17.2334 | 17.2334 | 33.188 | 0 | 0 | 0 | 0 | 17.2334
0.051128 | 17.4863 | 17.4863 | 33.1828 | 0 | 0 | 0 | 0 | 17.4863
0.051146 | 17.7385 | 17.7385 | 33.1775 | 0 | 0 | 0 | 0 | 17.7385
0.051163 | 17.99 | 17.99 | 33.1723 | 0 | 0 | 0 | 0 | 17.99
0.051181 | 18.2407 | 18.2407 | 33.1671 | 0 | 0 | 0 | 0 | 18.2407
0.051198 | 18.4906 | 18.4906 | 33.1618 | 0 | 0 | 0 | 0 | 18.4906
0.051215 | 18.7397 | 18.7397 | 33.1566 | 0 | 0 | 0 | 0 | 18.7397
0.051233 | 18.988 | 18.988 | 33.1514 | 0 | 0 | 0 | 0 | 18.988
0.05125 | 19.2355 | 19.2355 | 33.1461 | 0 | 0 | 0 | 0 | 19.2355
0.051267 | 19.4822 | 19.4822 | 33.1409 | 0 | 0 | 0 | 0 | 19.4822
0.051285 | 19.728 | 19.728 | 33.1357 | 0 | 0 | 0 | 0 | 19.728
0.051302 | 19.973 | 19.973 | 33.1304 | 0 | 0 | 0 | 0 | 19.973
0.051319 | 20.2171 | 20.2171 | 33.1252 | 0 | 0 | 0 | 0 | 20.2171
0.051337 | 20.4604 | 20.4604 | 33.12 | 0 | 0 | 0 | 0 | 20.4604
0.051354 | 20.7028 | 20.7028 | 33.1148 | 0 | 0 | 0 | 0 | 20.7028
0.051372 | 20.9443 | 20.9443 | 33.1095 | 0 | 0 | 0 | 0 | 20.9443
0.051389 | 21.1849 | 21.1849 | 33.1043 | 0 | 0 | 0 | 0 | 21.1849
0.051406 | 21.4246 | 21.4246 | 33.0991 | 0 | 0 | 0 | 0 | 21.4246
0.051424 | 21.6634 | 21.6634 | 33.0939 | 0 | 0 | 0 | 0 | 21.6634
0.051441 | 21.9013 | 21.9013 | 33.0886 | 0 | 0 | 0 | 0 | 21.9013
0.051458 | 22.1382 | 22.1382 | 33.0834 | 0 | 0 | 0 | 0 | 22.1382
0.051476 | 22.3741 | 22.3741 | 33.0782 | 0 | 0 | 0 | 0 | 22.3741
0.051493 | 22.6092 | 22.6092 | 33.073 | 0 | 0 | 0 | 0 | 22.6092
0.05151 | 22.8432 | 22.8432 | 33.0677 | 0 | 0 | 0 | 0 | 22.8432
0.051528 | 23.0763 | 23.0763 | 33.0625 | 0 | 0 | 0 | 0 | 23.0763
0.051545 | 23.3083 | 23.3083 | 33.0573 | 0 | 0 | 0 | 0 | 23.3083
0.051563 | 23.5394 | 23.5394 | 33.0521 | 0 | 0 | 0 | 0 | 23.5394
0.05158 | 23.7695 | 23.7695 | 33.0469 | 0 | 0 | 0 | 0 | 23.7695
0.051597 | 23.9985 | 23.9985 | 33.0417 | 0 | 0 | 0 | 0 | 23.9985
0.051615 | 24.2266 | 24.2266 | 33.0364 | 0 | 0 | 0 | 0 | 24.2266
0.051632 | 24.4535 | 24.4535 | 33.0312 | 0 | 0 | 0 | 0 | 24.4535
0.051649 | 24.6795 | 24.6795 | 33.026 | 0 | 0 | 0 | 0 | 24.6795
0.051667 | 24.9044 | 24.9044 | 33.0208 | 0 | 0 | 0 | 0 | 24.9044
0.051684 | 25.1282 | 25.1282 | 33.0156 | 0 | 0 | 0 | 0 | 25.1282
0.051701 | 25.3509 | 25.3509 | 33.0104 | 0 | 0 | 0 | 0 | 25.3509
0.051719 | 25.5726 | 25.5726 | 33.0052 | 0 | 0 | 0 | 0 | 25.5726
0.051736 | 25.7931 | 25.7931 | 33 | 0 | 0 | 0 | 0 | 25.7931
0.051753 | 26.0126 | 26.0126 | 32.9948 | 0 | 0 | 0 | 0 | 26.0126
0.051771 | 26.2309 | 26.2309 | 32.9896 | 0 | 0 | 0 | 0 | 26.2309
0.051788 | 26.4481 | 26.4481 | 32.9843 | 0 | 0 | 0 | 0 | 26.4481
0.051806 | 26.6642 | 26.6642 | 32.9791 | 0 | 0 | 0 | 0 | 26.6642
0.051823 | 26.8791 | 26.8791 | 32.9739 | 0 | 0 | 0 | 0 | 26.8791
0.05184 | 27.0929 | 27.0929 | 32.9687 | 0 | 0 | 0 | 0 | 27.0929
0.051858 | 27.3056 | 27.3056 | 32.9635 | 0 | 0 | 0 | 0 | 27.3056
0.051875 | 27.517 | 27.517 | 32.9583 | 0 | 0 | 0 | 0 | 27.517
0.051892 | 27.7273 | 27.7273 | 32.9531 | 0 | 0 | 0 | 0 | 27.7273
0.05191 | 27.9364 | 27.9364 | 32.9479 | 0 | 0 | 0 | 0 | 27.9364
0.051927 | 28.1443 | 28.1443 | 32.9427 | 0 | 0 | 0 | 0 | 28.1443
0.051944 | 28.351 | 28.351 | 32.9375 | 0 | 0 | 0 | 0 | 28.351
0.051962 | 28.5564 | 28.5564 | 32.9323 | 0 | 0 | 0 | 0 | 28.5564
0.051979 | 28.7607 | 28.7607 | 32.9271 | 0 | 0 | 0 | 0 | 28.7607
0.051997 | 28.9637 | 28.9637 | 32.9219 | 0 | 0 | 0 | 0 | 28.9637
0.052014 | 29.1655 | 29.1655 | 32.9167 | 0 | 0 | 0 | 0 | 29.1655
0.052031 | 29.366 | 29.366 | 32.9115 | 0 | 0 | 0 | 0 | 29.366
0.052049 | 29.5653 | 29.5653 | 32.9063 | 0 | 0 | 0 | 0 | 29.5653
0.052066 | 29.7633 | 29.7633 | 32.9011 | 0 | 0 | 0 | 0 | 29.7633
0.052083 | 29.96 | 29.96 | 32.896 | 0 | 0 | 0 | 0 | 29.96
0.052101 | 30.1554 | 30.1554 | 32.8908 | 0 | 0 | 0 | 0 | 30.1554
0.052118 | 30.3496 | 30.3496 | 32.8856 | 0 | 0 | 0 | 0 | 30.3496
0.052135 | 30.5425 | 30.5425 | 32.8804 | 0 | 0 | 0 | 0 | 30.5425
0.052153 | 30.734 | 30.734 | 32.8752 | 0 | 0 | 0 | 0 | 30.734
0.05217 | 30.9242 | 30.9242 | 32.87 | 0 | 0 | 0 | 0 | 30.9242
0.052188 | 31.1131 | 31.1131 | 32.8648 | 0 | 0 | 0 | 0 | 31.1131
0.052205 | 31.3007 | 31.3007 | 32.8596 | 0 | 0 | 0 | 0 | 31.3007
0.052222 | 31.4869 | 31.4869 | 32.8544 | 0 | 0 | 0 | 0 | 31.4869
0.05224 | 31.6718 | 31.6718 | 32.8493 | 0 | 0 | 0 | 0 | 31.6718
0.052257 | 31.8553 | 31.8553 | 32.8441 | 0 | 0 | 0 | 0 | 31.8553
0.052274 | 32.0375 | 32.0375 | 32.8389 | 0 | 0 | 0 | 0 | 32.0375
0.052292 | 32.2183 | 32.2183 | 32.8337 | 0 | 0 | 0 | 0 | 32.2183
0.052309 | 32.3977 | 32.3977 | 32.8285 | 0 | 0 | 0 | 0 | 32.3977
0.052326 | 32.5757 | 32.5757 | 32.8233 | 0 | 0 | 0 | 0 | 32.5757
0.052344 | 32.7523 | 32.7523 | 32.8182 | 0 | 0 | 0 | 0 | 32.7523
0.052361 | 32.9275 | 32.9042 | 32.8131 | 0.011914 | 0.076504 | 0.001025 | 0.0002782 | 32.9275
0.052378 | 33.1014 | 33.0391 | 32.8081 | 0.031773 | 0.20059 | 0.0071809 | 0.0019787 | 33.1014
0.052396 | 33.2738 | 33.171 | 32.8034 | 0.052433 | 0.32089 | 0.019024 | 0.0053884 | 33.2738
0.052413 | 33.4447 | 33.2989 | 32.7988 | 0.074399 | 0.43599 | 0.036866 | 0.010849 | 33.4447
0.052431 | 33.6143 | 33.422 | 32.7944 | 0.098074 | 0.54477 | 0.061123 | 0.018852 | 33.6143
0.052448 | 33.7823 | 33.5398 | 32.7902 | 0.12375 | 0.6464 | 0.092244 | 0.030016 | 33.7823
0.052465 | 33.949 | 33.6518 | 32.7862 | 0.15161 | 0.74036 | 0.13063 | 0.045051 | 33.949
0.052483 | 34.1142 | 33.758 | 32.7825 | 0.18173 | 0.8264 | 0.1766 | 0.06473 | 34.1142
0.0525 | 34.2779 | 33.8583 | 32.779 | 0.2141 | 0.90453 | 0.23033 | 0.089845 | 34.2779
0.052517 | 34.4402 | 33.9528 | 32.7758 | 0.24864 | 0.97493 | 0.29187 | 0.12118 | 34.4402
0.052535 | 34.601 | 34.0419 | 32.7729 | 0.28522 | 1.038 | 0.36114 | 0.15945 | 34.601
0.052552 | 34.7603 | 34.1259 | 32.7702 | 0.32366 | 1.0941 | 0.43793 | 0.20532 | 34.7603
0.052569 | 34.9181 | 34.2051 | 32.7679 | 0.36377 | 1.1439 | 0.52196 | 0.25936 | 34.9181
0.052587 | 35.0744 | 34.28 | 32.766 | 0.40533 | 1.1878 | 0.61287 | 0.32201 | 35.0744
0.052604 | 35.2292 | 34.3509 | 32.7643 | 0.44814 | 1.2264 | 0.71027 | 0.39363 | 35.2292
0.052622 | 35.3825 | 34.4182 | 32.763 | 0.492 | 1.2603 | 0.81372 | 0.47445 | 35.3825
0.052639 | 35.5343 | 34.4824 | 32.7621 | 0.53671 | 1.29 | 0.92279 | 0.5646 | 35.5343
0.052656 | 35.6846 | 34.5437 | 32.7615 | 0.5821 | 1.3159 | 1.0371 | 0.66412 | 35.6846
0.052674 | 35.8334 | 34.6025 | 32.7613 | 0.62799 | 1.3386 | 1.1561 | 0.77296 | 35.8334
0.052691 | 35.9806 | 34.6591 | 32.7615 | 0.67424 | 1.3583 | 1.2795 | 0.89101 | 35.9806
0.052708 | 36.1262 | 34.7136 | 32.762 | 0.72071 | 1.3756 | 1.407 | 1.0181 | 36.1262
0.052726 | 36.2703 | 34.7664 | 32.7629 | 0.7673 | 1.3906 | 1.538 | 1.1539 | 36.2703
0.052743 | 36.4129 | 34.8177 | 32.7641 | 0.81388 | 1.4037 | 1.6724 | 1.2983 | 36.4129
0.05276 | 36.5539 | 34.8676 | 32.7657 | 0.86037 | 1.4152 | 1.8098 | 1.4509 | 36.5539
0.052778 | 36.6934 | 34.9162 | 32.7677 | 0.90669 | 1.4252 | 1.9498 | 1.6113 | 36.6934
0.052795 | 36.8312 | 34.9638 | 32.7701 | 0.95276 | 1.4339 | 2.0924 | 1.7792 | 36.8312
0.052813 | 36.9675 | 35.0104 | 32.7728 | 0.99853 | 1.4415 | 2.237 | 1.9543 | 36.9675
0.05283 | 37.1022 | 35.0561 | 32.7758 | 1.0439 | 1.4482 | 2.3837 | 2.136 | 37.1022
0.052847 | 37.2353 | 35.101 | 32.7793 | 1.089 | 1.454 | 2.532 | 2.3242 | 37.2353
0.052865 | 37.3669 | 35.1452 | 32.783 | 1.1335 | 1.4591 | 2.6818 | 2.5183 | 37.3669
0.052882 | 37.4968 | 35.1887 | 32.7871 | 1.1776 | 1.4636 | 2.8329 | 2.718 | 37.4968
0.052899 | 37.6251 | 35.2316 | 32.7916 | 1.2212 | 1.4675 | 2.9851 | 2.9228 | 37.6251
0.052917 | 37.7518 | 35.274 | 32.7964 | 1.2642 | 1.471 | 3.1382 | 3.1325 | 37.7518
0.052934 | 37.8769 | 35.3158 | 32.8015 | 1.3067 | 1.4741 | 3.292 | 3.3465 | 37.8769
0.052951 | 38.0004 | 35.3572 | 32.807 | 1.3486 | 1.4767 | 3.4464 | 3.5645 | 38.0004
0.052969 | 38.1222 | 35.398 | 32.8128 | 1.3899 | 1.4791 | 3.6012 | 3.7862 | 38.1222
0.052986 | 38.2424 | 35.4385 | 32.8189 | 1.4306 | 1.4812 | 3.7562 | 4.0112 | 38.2424
0.053003 | 38.361 | 35.4785 | 32.8253 | 1.4706 | 1.4831 | 3.9113 | 4.239 | 38.361
0.053021 | 38.4779 | 35.5181 | 32.8321 | 1.5101 | 1.4847 | 4.0663 | 4.4694 | 38.4779
0.053038 | 38.5932 | 35.5574 | 32.8391 | 1.5489 | 1.4862 | 4.2211 | 4.702 | 38.5932
0.053056 | 38.7068 | 35.5962 | 32.8465 | 1.587 | 1.4875 | 4.3756 | 4.9365 | 38.7068
0.053073 | 38.8187 | 35.6347 | 32.8541 | 1.6245 | 1.4887 | 4.5295 | 5.1724 | 38.8187
0.05309 | 38.929 | 35.6728 | 32.862 | 1.6613 | 1.4897 | 4.6829 | 5.4096 | 38.929
0.053108 | 39.0377 | 35.7106 | 32.8702 | 1.6975 | 1.4906 | 4.8354 | 5.6476 | 39.0377
0.053125 | 39.1446 | 35.748 | 32.8787 | 1.733 | 1.4914 | 4.9871 | 5.8862 | 39.1446
0.053142 | 39.2499 | 35.7851 | 32.8875 | 1.7678 | 1.4922 | 5.1378 | 6.125 | 39.2499
0.05316 | 39.3535 | 35.8218 | 32.8965 | 1.8019 | 1.4928 | 5.2873 | 6.3637 | 39.3535
0.053177 | 39.4554 | 35.8582 | 32.9058 | 1.8353 | 1.4934 | 5.4357 | 6.6021 | 39.4554
0.053194 | 39.5557 | 35.8942 | 32.9153 | 1.8681 | 1.494 | 5.5826 | 6.8398 | 39.5557
0.053212 | 39.6542 | 35.9299 | 32.9251 | 1.9001 | 1.4944 | 5.7281 | 7.0767 | 39.6542
0.053229 | 39.751 | 35.9652 | 32.9352 | 1.9315 | 1.4949 | 5.872 | 7.3123 | 39.751
0.053247 | 39.8461 | 36.0002 | 32.9455 | 1.9622 | 1.4953 | 6.0142 | 7.5465 | 39.8461
0.053264 | 39.9396 | 36.0349 | 32.956 | 1.9922 | 1.4956 | 6.1547 | 7.779 | 39.9396
0.053281 | 40.0313 | 36.0691 | 32.9667 | 2.0215 | 1.4959 | 6.2932 | 8.0095 | 40.0313
0.053299 | 40.1213 | 36.1031 | 32.9777 | 2.0501 | 1.4962 | 6.4298 | 8.2378 | 40.1213
0.053316 | 40.2096 | 36.1366 | 32.9889 | 2.078 | 1.4965 | 6.5643 | 8.4636 | 40.2096
0.053333 | 40.2961 | 36.1698 | 33.0003 | 2.1052 | 1.4967 | 6.6966 | 8.6868 | 40.2961
0.053351 | 40.3809 | 36.2027 | 33.0119 | 2.1318 | 1.4969 | 6.8267 | 8.9071 | 40.3809
0.053368 | 40.464 | 36.2352 | 33.0238 | 2.1576 | 1.4971 | 6.9544 | 9.1242 | 40.464
0.053385 | 40.5454 | 36.2673 | 33.0358 | 2.1827 | 1.4973 | 7.0797 | 9.338 | 40.5454
0.053403 | 40.625 | 36.299 | 33.048 | 2.2072 | 1.4975 | 7.2025 | 9.5483 | 40.625
0.05342 | 40.7029 | 36.3303 | 33.0604 | 2.2309 | 1.4976 | 7.3227 | 9.7549 | 40.7029
0.053438 | 40.7791 | 36.3613 | 33.0729 | 2.254 | 1.4978 | 7.4402 | 9.9575 | 40.7791
0.053455 | 40.8535 | 36.3919 | 33.0857 | 2.2763 | 1.4979 | 7.555 | 10.156 | 40.8535
0.053472 | 40.9261 | 36.4221 | 33.0986 | 2.298 | 1.498 | 7.667 | 10.3502 | 40.9261
0.05349 | 40.997 | 36.4519 | 33.1117 | 2.319 | 1.4981 | 7.7761 | 10.54 | 40.997
0.053507 | 41.0662 | 36.4813 | 33.1249 | 2.3392 | 1.4982 | 7.8823 | 10.7252 | 41.0662
0.053524 | 41.1335 | 36.5102 | 33.1383 | 2.3588 | 1.4983 | 7.9854 | 10.9055 | 41.1335
0.053542 | 41.1992 | 36.5388 | 33.1518 | 2.3777 | 1.4984 | 8.0856 | 11.0809 | 41.1992
0.053559 | 41.263 | 36.567 | 33.1655 | 2.3959 | 1.4985 | 8.1825 | 11.2513 | 41.263
0.053576 | 41.3251 | 36.5948 | 33.1793 | 2.4134 | 1.4985 | 8.2763 | 11.4164 | 41.3251
0.053594 | 41.3854 | 36.6221 | 33.1932 | 2.4303 | 1.4986 | 8.3669 | 11.5761 | 41.3854
0.053611 | 41.444 | 36.649 | 33.2073 | 2.4464 | 1.4986 | 8.4542 | 11.7304 | 41.444
0.053628 | 41.5007 | 36.6755 | 33.2215 | 2.4619 | 1.4987 | 8.5382 | 11.879 | 41.5007
0.053646 | 41.5557 | 36.7015 | 33.2358 | 2.4766 | 1.4987 | 8.6187 | 12.022 | 41.5557
0.053663 | 41.6089 | 36.7271 | 33.2502 | 2.4907 | 1.4988 | 8.6959 | 12.1591 | 41.6089
0.053681 | 41.6604 | 36.7523 | 33.2647 | 2.5041 | 1.4988 | 8.7696 | 12.2902 | 41.6604
0.053698 | 41.71 | 36.777 | 33.2793 | 2.5168 | 1.4989 | 8.8399 | 12.4153 | 41.71
0.053715 | 41.7579 | 36.8013 | 33.294 | 2.5288 | 1.4989 | 8.9066 | 12.5343 | 41.7579
0.053733 | 41.8039 | 36.8251 | 33.3088 | 2.5402 | 1.4989 | 8.9697 | 12.6471 | 41.8039
0.05375 | 41.8482 | 36.8485 | 33.3237 | 2.5509 | 1.499 | 9.0292 | 12.7536 | 41.8482
0.053767 | 41.8907 | 36.8714 | 33.3386 | 2.5609 | 1.499 | 9.0851 | 12.8538 | 41.8907
0.053785 | 41.9314 | 36.8938 | 33.3537 | 2.5702 | 1.499 | 9.1374 | 12.9475 | 41.9314
0.053802 | 41.9703 | 36.9158 | 33.3688 | 2.5788 | 1.499 | 9.186 | 13.0347 | 41.9703
0.053819 | 42.0074 | 36.9372 | 33.3839 | 2.5868 | 1.4991 | 9.2309 | 13.1153 | 42.0074
0.053837 | 42.0427 | 36.9582 | 33.3991 | 2.5941 | 1.4991 | 9.2722 | 13.1894 | 42.0427
0.053854 | 42.0761 | 36.9788 | 33.4144 | 2.6007 | 1.4991 | 9.3096 | 13.2568 | 42.0761
0.053872 | 42.1078 | 36.9988 | 33.4296 | 2.6067 | 1.4991 | 9.3434 | 13.3176 | 42.1078
0.053889 | 42.1377 | 37.0183 | 33.445 | 2.6119 | 1.4991 | 9.3734 | 13.3716 | 42.1377
0.053906 | 42.1658 | 37.0374 | 33.4604 | 2.6166 | 1.4991 | 9.3997 | 13.4189 | 42.1658
0.053924 | 42.1921 | 37.0559 | 33.4758 | 2.6205 | 1.4991 | 9.4221 | 13.4595 | 42.1921
0.053941 | 42.2166 | 37.0739 | 33.4912 | 2.6238 | 1.4991 | 9.4409 | 13.4932 | 42.2166
0.053958 | 42.2392 | 37.0915 | 33.5066 | 2.6264 | 1.4991 | 9.4558 | 13.5202 | 42.2392
0.053976 | 42.2601 | 37.1085 | 33.5221 | 2.6284 | 1.4992 | 9.467 | 13.5404 | 42.2601
0.053993 | 42.2791 | 37.125 | 33.5375 | 2.6297 | 1.4992 | 9.4744 | 13.5538 | 42.2791
0.05401 | 42.2964 | 37.1409 | 33.553 | 2.6303 | 1.4992 | 9.4781 | 13.5604 | 42.2964
0.054028 | 42.3118 | 37.1564 | 33.5685 | 2.6303 | 1.4992 | 9.478 | 13.5602 | 42.3118
0.054045 | 42.3254 | 37.1713 | 33.5839 | 2.6296 | 1.4992 | 9.4742 | 13.5533 | 42.3254
0.054063 | 42.3372 | 37.1857 | 33.5993 | 2.6283 | 1.4992 | 9.4666 | 13.5396 | 42.3372
0.05408 | 42.3472 | 37.1996 | 33.6148 | 2.6263 | 1.4991 | 9.4553 | 13.5193 | 42.3472
0.054097 | 42.3553 | 37.2129 | 33.6302 | 2.6237 | 1.4991 | 9.4403 | 13.4922 | 42.3553
0.054115 | 42.3617 | 37.2256 | 33.6455 | 2.6204 | 1.4991 | 9.4217 | 13.4586 | 42.3617
0.054132 | 42.3662 | 37.2379 | 33.6609 | 2.6165 | 1.4991 | 9.3993 | 13.4183 | 42.3662
0.054149 | 42.3689 | 37.2495 | 33.6762 | 2.6119 | 1.4991 | 9.3733 | 13.3715 | 42.3689
0.054167 | 42.3698 | 37.2607 | 33.6914 | 2.6067 | 1.4991 | 9.3438 | 13.3182 | 42.3698
0.054184 | 42.3689 | 37.2712 | 33.7066 | 2.6009 | 1.4991 | 9.3106 | 13.2585 | 42.3689
0.054201 | 42.3662 | 37.2812 | 33.7218 | 2.5944 | 1.4991 | 9.2738 | 13.1924 | 42.3662
0.054219 | 42.3617 | 37.2907 | 33.7369 | 2.5873 | 1.4991 | 9.2335 | 13.12 | 42.3617
0.054236 | 42.3553 | 37.2995 | 33.7519 | 2.5795 | 1.499 | 9.1898 | 13.0414 | 42.3553
0.054253 | 42.3472 | 37.3078 | 33.7669 | 2.5711 | 1.499 | 9.1425 | 12.9566 | 42.3472
0.054271 | 42.3372 | 37.3155 | 33.7818 | 2.5621 | 1.499 | 9.0919 | 12.8658 | 42.3372
0.054288 | 42.3254 | 37.3227 | 33.7966 | 2.5524 | 1.499 | 9.0378 | 12.769 | 42.3254
0.054306 | 42.3118 | 37.3292 | 33.8113 | 2.5421 | 1.4989 | 8.9804 | 12.6662 | 42.3118
0.054323 | 42.2964 | 37.3352 | 33.8259 | 2.5312 | 1.4989 | 8.9197 | 12.5577 | 42.2964
0.05434 | 42.2791 | 37.3406 | 33.8405 | 2.5197 | 1.4989 | 8.8557 | 12.4435 | 42.2791
0.054358 | 42.2601 | 37.3453 | 33.8549 | 2.5075 | 1.4988 | 8.7885 | 12.3238 | 42.2601
0.054375 | 42.2392 | 37.3495 | 33.8693 | 2.4947 | 1.4988 | 8.7181 | 12.1985 | 42.2392
0.054392 | 42.2166 | 37.3531 | 33.8835 | 2.4813 | 1.4988 | 8.6446 | 12.0679 | 42.2166
0.05441 | 42.1921 | 37.3561 | 33.8976 | 2.4673 | 1.4987 | 8.5681 | 11.932 | 42.1921
0.054427 | 42.1658 | 37.3585 | 33.9116 | 2.4527 | 1.4987 | 8.4885 | 11.791 | 42.1658
0.054444 | 42.1377 | 37.3603 | 33.9255 | 2.4375 | 1.4986 | 8.4059 | 11.6451 | 42.1377
0.054462 | 42.1078 | 37.3614 | 33.9393 | 2.4217 | 1.4986 | 8.3205 | 11.4942 | 42.1078
0.054479 | 42.0761 | 37.3619 | 33.9529 | 2.4052 | 1.4985 | 8.2322 | 11.3386 | 42.0761
0.054497 | 42.0427 | 37.3619 | 33.9664 | 2.3882 | 1.4984 | 8.1411 | 11.1785 | 42.0427
0.054514 | 42.0074 | 37.3612 | 33.9797 | 2.3705 | 1.4983 | 8.0473 | 11.0139 | 42.0074
0.054531 | 41.9703 | 37.3598 | 33.9929 | 2.3523 | 1.4983 | 7.9508 | 10.845 | 41.9703
0.054549 | 41.9314 | 37.3579 | 34.006 | 2.3334 | 1.4982 | 7.8518 | 10.6719 | 41.9314
0.054566 | 41.8907 | 37.3553 | 34.0189 | 2.314 | 1.4981 | 7.7502 | 10.4949 | 41.8907
0.054583 | 41.8482 | 37.352 | 34.0316 | 2.294 | 1.498 | 7.6461 | 10.314 | 41.8482
0.054601 | 41.8039 | 37.3482 | 34.0442 | 2.2733 | 1.4979 | 7.5397 | 10.1294 | 41.8039
0.054618 | 41.7579 | 37.3437 | 34.0566 | 2.2521 | 1.4978 | 7.4309 | 9.9414 | 41.7579
0.054635 | 41.71 | 37.3385 | 34.0688 | 2.2304 | 1.4976 | 7.3198 | 9.75 | 41.71
0.054653 | 41.6604 | 37.3327 | 34.0809 | 2.208 | 1.4975 | 7.2066 | 9.5554 | 41.6604
0.05467 | 41.6089 | 37.3262 | 34.0927 | 2.185 | 1.4973 | 7.0913 | 9.3579 | 41.6089
0.054688 | 41.5557 | 37.3191 | 34.1044 | 2.1615 | 1.4972 | 6.9739 | 9.1575 | 41.5557
0.054705 | 41.5007 | 37.3113 | 34.1159 | 2.1374 | 1.497 | 6.8546 | 8.9545 | 41.5007
0.054722 | 41.444 | 37.3029 | 34.1272 | 2.1128 | 1.4968 | 6.7335 | 8.7491 | 41.444
0.05474 | 41.3854 | 37.2938 | 34.1383 | 2.0876 | 1.4966 | 6.6105 | 8.5415 | 41.3854
0.054757 | 41.3251 | 37.284 | 34.1491 | 2.0618 | 1.4963 | 6.4858 | 8.3318 | 41.3251
0.054774 | 41.263 | 37.2736 | 34.1598 | 2.0354 | 1.4961 | 6.3595 | 8.1202 | 41.263
0.054792 | 41.1992 | 37.2624 | 34.1703 | 2.0085 | 1.4958 | 6.2317 | 7.907 | 41.1992
0.054809 | 41.1335 | 37.2506 | 34.1805 | 1.9811 | 1.4955 | 6.1024 | 7.6923 | 41.1335
0.054826 | 41.0662 | 37.2381 | 34.1905 | 1.9531 | 1.4952 | 5.9717 | 7.4764 | 41.0662
0.054844 | 40.997 | 37.2249 | 34.2003 | 1.9245 | 1.4948 | 5.8398 | 7.2595 | 40.997
0.054861 | 40.9261 | 37.2111 | 34.2099 | 1.8954 | 1.4944 | 5.7067 | 7.0417 | 40.9261
0.054878 | 40.8535 | 37.1965 | 34.2192 | 1.8658 | 1.4939 | 5.5724 | 6.8233 | 40.8535
0.054896 | 40.7791 | 37.1812 | 34.2283 | 1.8357 | 1.4934 | 5.4372 | 6.6045 | 40.7791
0.054913 | 40.7029 | 37.1652 | 34.2371 | 1.805 | 1.4929 | 5.301 | 6.3856 | 40.7029
0.054931 | 40.625 | 37.1484 | 34.2457 | 1.7738 | 1.4923 | 5.164 | 6.1667 | 40.625
0.054948 | 40.5454 | 37.131 | 34.2541 | 1.742 | 1.4916 | 5.0263 | 5.948 | 40.5454
0.054965 | 40.464 | 37.1128 | 34.2622 | 1.7098 | 1.4909 | 4.8879 | 5.7299 | 40.464
0.054983 | 40.3809 | 37.0939 | 34.27 | 1.6771 | 1.4901 | 4.749 | 5.5125 | 40.3809
0.055 | 40.2961 | 37.0742 | 34.2775 | 1.6438 | 1.4892 | 4.6097 | 5.2961 | 40.2961
0.055017 | 40.2096 | 37.0538 | 34.2848 | 1.6101 | 1.4882 | 4.47 | 5.0809 | 40.2096
0.055035 | 40.1213 | 37.0326 | 34.2919 | 1.5758 | 1.4871 | 4.3301 | 4.8672 | 40.1213
0.055052 | 40.0313 | 37.0107 | 34.2986 | 1.5411 | 1.4859 | 4.19 | 4.6551 | 40.0313
0.055069 | 39.9396 | 36.9879 | 34.3051 | 1.5059 | 1.4846 | 4.0499 | 4.445 | 39.9396
0.055087 | 39.8461 | 36.9644 | 34.3113 | 1.4703 | 1.4831 | 3.9099 | 4.237 | 39.8461
0.055104 | 39.751 | 36.94 | 34.3172 | 1.4342 | 1.4814 | 3.7701 | 4.0315 | 39.751
0.055122 | 39.6542 | 36.9148 | 34.3228 | 1.3976 | 1.4795 | 3.6305 | 3.8286 | 39.6542
0.055139 | 39.5557 | 36.8888 | 34.3281 | 1.3606 | 1.4775 | 3.4914 | 3.6287 | 39.5557
0.055156 | 39.4554 | 36.8619 | 34.3331 | 1.3232 | 1.4752 | 3.3528 | 3.4319 | 39.4554
0.055174 | 39.3535 | 36.8341 | 34.3379 | 1.2854 | 1.4726 | 3.2148 | 3.2386 | 39.3535
0.055191 | 39.2499 | 36.8053 | 34.3423 | 1.2472 | 1.4697 | 3.0775 | 3.049 | 39.2499
0.055208 | 39.1446 | 36.7757 | 34.3464 | 1.2087 | 1.4665 | 2.9411 | 2.8633 | 39.1446
0.055226 | 39.0377 | 36.745 | 34.3502 | 1.1697 | 1.4628 | 2.8057 | 2.6818 | 39.0377
0.055243 | 38.929 | 36.7134 | 34.3537 | 1.1305 | 1.4588 | 2.6714 | 2.5047 | 38.929
0.05526 | 38.8187 | 36.6806 | 34.3569 | 1.0909 | 1.4542 | 2.5384 | 2.3324 | 38.8187
0.055278 | 38.7068 | 36.6468 | 34.3598 | 1.051 | 1.4491 | 2.4067 | 2.165 | 38.7068
0.055295 | 38.5932 | 36.6119 | 34.3623 | 1.0109 | 1.4434 | 2.2766 | 2.0028 | 38.5932
0.055313 | 38.4779 | 36.5757 | 34.3646 | 0.97051 | 1.4369 | 2.1481 | 1.8461 | 38.4779
0.05533 | 38.361 | 36.5382 | 34.3665 | 0.92996 | 1.4297 | 2.0214 | 1.6951 | 38.361
0.055347 | 38.2424 | 36.4994 | 34.3681 | 0.88926 | 1.4216 | 1.8968 | 1.5499 | 38.2424
0.055365 | 38.1222 | 36.4592 | 34.3693 | 0.84845 | 1.4124 | 1.7742 | 1.4109 | 38.1222
0.055382 | 38.0004 | 36.4175 | 34.3703 | 0.80759 | 1.4021 | 1.6541 | 1.2783 | 38.0004
0.055399 | 37.8769 | 36.3741 | 34.3709 | 0.76672 | 1.3905 | 1.5364 | 1.1522 | 37.8769
0.055417 | 37.7518 | 36.329 | 34.3712 | 0.72591 | 1.3774 | 1.4214 | 1.0328 | 37.7518
0.055434 | 37.6251 | 36.282 | 34.3712 | 0.68523 | 1.3626 | 1.3094 | 0.9203 | 37.6251
0.055451 | 37.4968 | 36.2331 | 34.3709 | 0.64475 | 1.3461 | 1.2004 | 0.81478 | 37.4968
0.055469 | 37.3669 | 36.1819 | 34.3702 | 0.60456 | 1.3274 | 1.0949 | 0.71636 | 37.3669
0.055486 | 37.2353 | 36.1284 | 34.3692 | 0.56474 | 1.3064 | 0.99295 | 0.6251 | 37.2353
0.055503 | 37.1022 | 36.0724 | 34.368 | 0.5254 | 1.2829 | 0.89486 | 0.54105 | 37.1022
0.055521 | 36.9675 | 36.0137 | 34.3664 | 0.48664 | 1.2564 | 0.80088 | 0.46417 | 36.9675
0.055538 | 36.8312 | 35.952 | 34.3645 | 0.44858 | 1.2268 | 0.71128 | 0.3944 | 36.8312
0.055556 | 36.6934 | 35.8871 | 34.3623 | 0.41134 | 1.1936 | 0.62632 | 0.33163 | 36.6934
0.055573 | 36.5539 | 35.8188 | 34.3599 | 0.37504 | 1.1565 | 0.54626 | 0.27569 | 36.5539
0.05559 | 36.4129 | 35.7469 | 34.3571 | 0.33983 | 1.1151 | 0.47134 | 0.22634 | 36.4129
0.055608 | 36.2703 | 35.671 | 34.3541 | 0.30581 | 1.0692 | 0.40179 | 0.1833 | 36.2703
0.055625 | 36.1262 | 35.5909 | 34.3508 | 0.27313 | 1.0183 | 0.3378 | 0.14622 | 36.1262
0.055642 | 35.9806 | 35.5064 | 34.3473 | 0.2419 | 0.96209 | 0.27954 | 0.11469 | 35.9806
0.05566 | 35.8334 | 35.4174 | 34.3436 | 0.21221 | 0.90032 | 0.22709 | 0.088267 | 35.8334
0.055677 | 35.6846 | 35.3237 | 34.3396 | 0.18416 | 0.83274 | 0.18049 | 0.066474 | 35.6846
0.055694 | 35.5343 | 35.2251 | 34.3354 | 0.15779 | 0.75922 | 0.13972 | 0.0488 | 35.5343
0.055712 | 35.3825 | 35.1216 | 34.3311 | 0.13311 | 0.67972 | 0.10465 | 0.034729 | 35.3825
0.055729 | 35.2292 | 35.0135 | 34.3265 | 0.11009 | 0.59431 | 0.075125 | 0.023755 | 35.2292
0.055747 | 35.0744 | 34.9007 | 34.3218 | 0.088637 | 0.50326 | 0.050893 | 0.015399 | 35.0744
0.055764 | 34.9181 | 34.7836 | 34.3169 | 0.068601 | 0.40695 | 0.031682 | 0.0092239 | 34.9181
0.055781 | 34.7603 | 34.6627 | 34.3119 | 0.049768 | 0.30599 | 0.01721 | 0.0048546 | 34.7603
0.055799 | 34.601 | 34.5385 | 34.3067 | 0.031862 | 0.20113 | 0.0072205 | 0.0019898 | 34.601
0.055816 | 34.4402 | 34.4117 | 34.3014 | 0.014549 | 0.093291 | 0.0015266 | 0.00041485 | 34.4402
0.055833 | 34.2779 | 34.2779 | 34.296 | 0 | 0 | 0 | 0 | 34.2779
0.055851 | 34.1142 | 34.1142 | 34.2906 | 0 | 0 | 0 | 0 | 34.1142
0.055868 | 33.949 | 33.949 | 34.2852 | 0 | 0 | 0 | 0 | 33.949
0.055885 | 33.7823 | 33.7823 | 34.2798 | 0 | 0 | 0 | 0 | 33.7823
0.055903 | 33.6143 | 33.6143 | 34.2744 | 0 | 0 | 0 | 0 | 33.6143
0.05592 | 33.4447 | 33.4447 | 34.269 | 0 | 0 | 0 | 0 | 33.4447
0.055938 | 33.2738 | 33.2738 | 34.2636 | 0 | 0 | 0 | 0 | 33.2738
0.055955 | 33.1014 | 33.1014 | 34.2582 | 0 | 0 | 0 | 0 | 33.1014
0.055972 | 32.9275 | 32.9275 | 34.2527 | 0 | 0 | 0 | 0 | 32.9275
0.05599 | 32.7523 | 32.7523 | 34.2473 | 0 | 0 | 0 | 0 | 32.7523
0.056007 | 32.5757 | 32.5757 | 34.2419 | 0 | 0 | 0 | 0 | 32.5757
0.056024 | 32.3977 | 32.3977 | 34.2365 | 0 | 0 | 0 | 0 | 32.3977
0.056042 | 32.2183 | 32.2183 | 34.2311 | 0 | 0 | 0 | 0 | 32.2183
0.056059 | 32.0375 | 32.0375 | 34.2257 | 0 | 0 | 0 | 0 | 32.0375
0.056076 | 31.8553 | 31.8553 | 34.2203 | 0 | 0 | 0 | 0 | 31.8553
0.056094 | 31.6718 | 31.6718 | 34.2149 | 0 | 0 | 0 | 0 | 31.6718
0.056111 | 31.4869 | 31.4869 | 34.2095 | 0 | 0 | 0 | 0 | 31.4869
0.056128 | 31.3007 | 31.3007 | 34.2041 | 0 | 0 | 0 | 0 | 31.3007
0.056146 | 31.1131 | 31.1131 | 34.1987 | 0 | 0 | 0 | 0 | 31.1131
0.056163 | 30.9242 | 30.9242 | 34.1933 | 0 | 0 | 0 | 0 | 30.9242
0.056181 | 30.734 | 30.734 | 34.1879 | 0 | 0 | 0 | 0 | 30.734
0.056198 | 30.5425 | 30.5425 | 34.1825 | 0 | 0 | 0 | 0 | 30.5425
0.056215 | 30.3496 | 30.3496 | 34.1771 | 0 | 0 | 0 | 0 | 30.3496
0.056233 | 30.1554 | 30.1554 | 34.1717 | 0 | 0 | 0 | 0 | 30.1554
0.05625 | 29.96 | 29.96 | 34.1664 | 0 | 0 | 0 | 0 | 29.96
0.056267 | 29.7633 | 29.7633 | 34.161 | 0 | 0 | 0 | 0 | 29.7633
0.056285 | 29.5653 | 29.5653 | 34.1556 | 0 | 0 | 0 | 0 | 29.5653
0.056302 | 29.366 | 29.366 | 34.1502 | 0 | 0 | 0 | 0 | 29.366
0.056319 | 29.1655 | 29.1655 | 34.1448 | 0 | 0 | 0 | 0 | 29.1655
0.056337 | 28.9637 | 28.9637 | 34.1394 | 0 | 0 | 0 | 0 | 28.9637
0.056354 | 28.7607 | 28.7607 | 34.134 | 0 | 0 | 0 | 0 | 28.7607
0.056372 | 28.5564 | 28.5564 | 34.1286 | 0 | 0 | 0 | 0 | 28.5564
0.056389 | 28.351 | 28.351 | 34.1232 | 0 | 0 | 0 | 0 | 28.351
0.056406 | 28.1443 | 28.1443 | 34.1178 | 0 | 0 | 0 | 0 | 28.1443
0.056424 | 27.9364 | 27.9364 | 34.1125 | 0 | 0 | 0 | 0 | 27.9364
0.056441 | 27.7273 | 27.7273 | 34.1071 | 0 | 0 | 0 | 0 | 27.7273
0.056458 | 27.517 | 27.517 | 34.1017 | 0 | 0 | 0 | 0 | 27.517
0.056476 | 27.3056 | 27.3056 | 34.0963 | 0 | 0 | 0 | 0 | 27.3056
0.056493 | 27.0929 | 27.0929 | 34.0909 | 0 | 0 | 0 | 0 | 27.0929
0.05651 | 26.8791 | 26.8791 | 34.0856 | 0 | 0 | 0 | 0 | 26.8791
0.056528 | 26.6642 | 26.6642 | 34.0802 | 0 | 0 | 0 | 0 | 26.6642
0.056545 | 26.4481 | 26.4481 | 34.0748 | 0 | 0 | 0 | 0 | 26.4481
0.056563 | 26.2309 | 26.2309 | 34.0694 | 0 | 0 | 0 | 0 | 26.2309
0.05658 | 26.0126 | 26.0126 | 34.064 | 0 | 0 | 0 | 0 | 26.0126
0.056597 | 25.7931 | 25.7931 | 34.0587 | 0 | 0 | 0 | 0 | 25.7931
0.056615 | 25.5726 | 25.5726 | 34.0533 | 0 | 0 | 0 | 0 | 25.5726
0.056632 | 25.3509 | 25.3509 | 34.0479 | 0 | 0 | 0 | 0 | 25.3509
0.056649 | 25.1282 | 25.1282 | 34.0425 | 0 | 0 | 0 | 0 | 25.1282
0.056667 | 24.9044 | 24.9044 | 34.0372 | 0 | 0 | 0 | 0 | 24.9044
0.056684 | 24.6795 | 24.6795 | 34.0318 | 0 | 0 | 0 | 0 | 24.6795
0.056701 | 24.4535 | 24.4535 | 34.0264 | 0 | 0 | 0 | 0 | 24.4535
0.056719 | 24.2266 | 24.2266 | 34.0211 | 0 | 0 | 0 | 0 | 24.2266
0.056736 | 23.9985 | 23.9985 | 34.0157 | 0 | 0 | 0 | 0 | 23.9985
0.056753 | 23.7695 | 23.7695 | 34.0103 | 0 | 0 | 0 | 0 | 23.7695
0.056771 | 23.5394 | 23.5394 | 34.0049 | 0 | 0 | 0 | 0 | 23.5394
0.056788 | 23.3083 | 23.3083 | 33.9996 | 0 | 0 | 0 | 0 | 23.3083
0.056806 | 23.0763 | 23.0763 | 33.9942 | 0 | 0 | 0 | 0 | 23.0763
0.056823 | 22.8432 | 22.8432 | 33.9888 | 0 | 0 | 0 | 0 | 22.8432
0.05684 | 22.6092 | 22.6092 | 33.9835 | 0 | 0 | 0 | 0 | 22.6092
0.056858 | 22.3741 | 22.3741 | 33.9781 | 0 | 0 | 0 | 0 | 22.3741
0.056875 | 22.1382 | 22.1382 | 33.9728 | 0 | 0 | 0 | 0 | 22.1382
0.056892 | 21.9013 | 21.9013 | 33.9674 | 0 | 0 | 0 | 0 | 21.9013
0.05691 | 21.6634 | 21.6634 | 33.962 | 0 | 0 | 0 | 0 | 21.6634
0.056927 | 21.4246 | 21.4246 | 33.9567 | 0 | 0 | 0 | 0 | 21.4246
0.056944 | 21.1849 | 21.1849 | 33.9513 | 0 | 0 | 0 | 0 | 21.1849
0.056962 | 20.9443 | 20.9443 | 33.946 | 0 | 0 | 0 | 0 | 20.9443
0.056979 | 20.7028 | 20.7028 | 33.9406 | 0 | 0 | 0 | 0 | 20.7028
0.056997 | 20.4604 | 20.4604 | 33.9352 | 0 | 0 | 0 | 0 | 20.4604
0.057014 | 20.2171 | 20.2171 | 33.9299 | 0 | 0 | 0 | 0 | 20.2171
0.057031 | 19.973 | 19.973 | 33.9245 | 0 | 0 | 0 | 0 | 19.973
0.057049 | 19.728 | 19.728 | 33.9192 | 0 | 0 | 0 | 0 | 19.728
0.057066 | 19.4822 | 19.4822 | 33.9138 | 0 | 0 | 0 | 0 | 19.4822
0.057083 | 19.2355 | 19.2355 | 33.9085 | 0 | 0 | 0 | 0 | 19.2355
0.057101 | 18.988 | 18.988 | 33.9031 | 0 | 0 | 0 | 0 | 18.988
0.057118 | 18.7397 | 18.7397 | 33.8978 | 0 | 0 | 0 | 0 | 18.7397
0.057135 | 18.4906 | 18.4906 | 33.8924 | 0 | 0 | 0 | 0 | 18.4906
0.057153 | 18.2407 | 18.2407 | 33.8871 | 0 | 0 | 0 | 0 | 18.2407
0.05717 | 17.99 | 17.99 | 33.8817 | 0 | 0 | 0 | 0 | 17.99
0.057188 | 17.7385 | 17.7385 | 33.8764 | 0 | 0 | 0 | 0 | 17.7385
0.057205 | 17.4863 | 17.4863 | 33.871 | 0 | 0 | 0 | 0 | 17.4863
0.057222 | 17.2334 | 17.2334 | 33.8657 | 0 | 0 | 0 | 0 | 17.2334
0.05724 | 16.9797 | 16.9797 | 33.8603 | 0 | 0 | 0 | 0 | 16.9797
0.057257 | 16.7252 | 16.7252 | 33.855 | 0 | 0 | 0 | 0 | 16.7252
0.057274 | 16.4701 | 16.4701 | 33.8497 | 0 | 0 | 0 | 0 | 16.4701
0.057292 | 16.2142 | 16.2142 | 33.8443 | 0 | 0 | 0 | 0 | 16.2142
0.057309 | 15.9577 | 15.9577 | 33.839 | 0 | 0 | 0 | 0 | 15.9577
0.057326 | 15.7005 | 15.7005 | 33.8336 | 0 | 0 | 0 | 0 | 15.7005
0.057344 | 15.4426 | 15.4426 | 33.8283 | 0 | 0 | 0 | 0 | 15.4426
0.057361 | 15.184 | 15.184 | 33.8229 | 0 | 0 | 0 | 0 | 15.184
0.057378 | 14.9248 | 14.9248 | 33.8176 | 0 | 0 | 0 | 0 | 14.9248
0.057396 | 14.6649 | 14.6649 | 33.8123 | 0 | 0 | 0 | 0 | 14.6649
0.057413 | 14.4044 | 14.4044 | 33.8069 | 0 | 0 | 0 | 0 | 14.4044
0.057431 | 14.1433 | 14.1433 | 33.8016 | 0 | 0 | 0 | 0 | 14.1433
0.057448 | 13.8816 | 13.8816 | 33.7963 | 0 | 0 | 0 | 0 | 13.8816
0.057465 | 13.6193 | 13.6193 | 33.7909 | 0 | 0 | 0 | 0 | 13.6193
0.057483 | 13.3565 | 13.3565 | 33.7856 | 0 | 0 | 0 | 0 | 13.3565
0.0575 | 13.093 | 13.093 | 33.7803 | 0 | 0 | 0 | 0 | 13.093
0.057517 | 12.829 | 12.829 | 33.7749 | 0 | 0 | 0 | 0 | 12.829
0.057535 | 12.5644 | 12.5644 | 33.7696 | 0 | 0 | 0 | 0 | 12.5644
0.057552 | 12.2993 | 12.2993 | 33.7643 | 0 | 0 | 0 | 0 | 12.2993
0.057569 | 12.0337 | 12.0337 | 33.7589 | 0 | 0 | 0 | 0 | 12.0337
0.057587 | 11.7675 | 11.7675 | 33.7536 | 0 | 0 | 0 | 0 | 11.7675
0.057604 | 11.5009 | 11.5009 | 33.7483 | 0 | 0 | 0 | 0 | 11.5009
0.057622 | 11.2337 | 11.2337 | 33.743 | 0 | 0 | 0 | 0 | 11.2337
0.057639 | 10.9661 | 10.9661 | 33.7376 | 0 | 0 | 0 | 0 | 10.9661
0.057656 | 10.698 | 10.698 | 33.7323 | 0 | 0 | 0 | 0 | 10.698
0.057674 | 10.4295 | 10.4295 | 33.727 | 0 | 0 | 0 | 0 | 10.4295
0.057691 | 10.1605 | 10.1605 | 33.7217 | 0 | 0 | 0 | 0 | 10.1605
0.057708 | 9.891 | 9.891 | 33.7163 | 0 | 0 | 0 | 0 | 9.891
0.057726 | 9.6212 | 9.6212 | 33.711 | 0 | 0 | 0 | 0 | 9.6212
0.057743 | 9.3509 | 9.3509 | 33.7057 | 0 | 0 | 0 | 0 | 9.3509
0.05776 | 9.0802 | 9.0802 | 33.7004 | 0 | 0 | 0 | 0 | 9.0802
0.057778 | 8.8092 | 8.8092 | 33.6951 | 0 | 0 | 0 | 0 | 8.8092
0.057795 | 8.5377 | 8.5377 | 33.6897 | 0 | 0 | 0 | 0 | 8.5377
0.057813 | 8.2659 | 8.2659 | 33.6844 | 0 | 0 | 0 | 0 | 8.2659
0.05783 | 7.9938 | 7.9938 | 33.6791 | 0 | 0 | 0 | 0 | 7.9938
0.057847 | 7.7213 | 7.7213 | 33.6738 | 0 | 0 | 0 | 0 | 7.7213
0.057865 | 7.4485 | 7.4485 | 33.6685 | 0 | 0 | 0 | 0 | 7.4485
0.057882 | 7.1753 | 7.1753 | 33.6632 | 0 | 0 | 0 | 0 | 7.1753
0.057899 | 6.9019 | 6.9019 | 33.6579 | 0 | 0 | 0 | 0 | 6.9019
0.057917 | 6.6281 | 6.6281 | 33.6525 | 0 | 0 | 0 | 0 | 6.6281
0.057934 | 6.3541 | 6.3541 | 33.6472 | 0 | 0 | 0 | 0 | 6.3541
0.057951 | 6.0798 | 6.0798 | 33.6419 | 0 | 0 | 0 | 0 | 6.0798
0.057969 | 5.8052 | 5.8052 | 33.6366 | 0 | 0 | 0 | 0 | 5.8052
0.057986 | 5.5304 | 5.5304 | 33.6313 | 0 | 0 | 0 | 0 | 5.5304
0.058003 | 5.2553 | 5.2553 | 33.626 | 0 | 0 | 0 | 0 | 5.2553
0.058021 | 4.98 | 4.98 | 33.6207 | 0 | 0 | 0 | 0 | 4.98
0.058038 | 4.7045 | 4.7045 | 33.6154 | 0 | 0 | 0 | 0 | 4.7045
0.058056 | 4.4289 | 4.4289 | 33.6101 | 0 | 0 | 0 | 0 | 4.4289
0.058073 | 4.153 | 4.153 | 33.6048 | 0 | 0 | 0 | 0 | 4.153
0.05809 | 3.8769 | 3.8769 | 33.5995 | 0 | 0 | 0 | 0 | 3.8769
0.058108 | 3.6007 | 3.6007 | 33.5942 | 0 | 0 | 0 | 0 | 3.6007
0.058125 | 3.3243 | 3.3243 | 33.5889 | 0 | 0 | 0 | 0 | 3.3243
0.058142 | 3.0478 | 3.0478 | 33.5836 | 0 | 0 | 0 | 0 | 3.0478
0.05816 | 2.7711 | 2.7711 | 33.5783 | 0 | 0 | 0 | 0 | 2.7711
0.058177 | 2.4943 | 2.4943 | 33.573 | 0 | 0 | 0 | 0 | 2.4943
0.058194 | 2.2175 | 2.2175 | 33.5677 | 0 | 0 | 0 | 0 | 2.2175
0.058212 | 1.9405 | 1.9405 | 33.5624 | 0 | 0 | 0 | 0 | 1.9405
0.058229 | 1.6634 | 1.6634 | 33.5571 | 0 | 0 | 0 | 0 | 1.6634
0.058247 | 1.3863 | 1.3863 | 33.5518 | 0 | 0 | 0 | 0 | 1.3863
0.058264 | 1.1091 | 1.1091 | 33.5465 | 0 | 0 | 0 | 0 | 1.1091
0.058281 | 0.83188 | 0.83188 | 33.5412 | 0 | 0 | 0 | 0 | 0.83188
0.058299 | 0.5546 | 0.5546 | 33.5359 | 0 | 0 | 0 | 0 | 0.5546
0.058316 | 0.27731 | 0.27731 | 33.5306 | 0 | 0 | 0 | 0 | 0.27731
0.058333 | 5.1595e-11 | 5.1595e-11 | 33.5253 | 0 | 0 | 0 | 0 | -5.1595e-11
0.058351 | 0.27731 | 0.27731 | 33.52 | 0 | 0 | 0 | 0 | -0.27731
0.058368 | 0.5546 | 0.5546 | 33.5147 | 0 | 0 | 0 | 0 | -0.5546
0.058385 | 0.83188 | 0.83188 | 33.5094 | 0 | 0 | 0 | 0 | -0.83188
0.058403 | 1.1091 | 1.1091 | 33.5041 | 0 | 0 | 0 | 0 | -1.1091
0.05842 | 1.3863 | 1.3863 | 33.4989 | 0 | 0 | 0 | 0 | -1.3863
0.058438 | 1.6634 | 1.6634 | 33.4936 | 0 | 0 | 0 | 0 | -1.6634
0.058455 | 1.9405 | 1.9405 | 33.4883 | 0 | 0 | 0 | 0 | -1.9405
0.058472 | 2.2175 | 2.2175 | 33.483 | 0 | 0 | 0 | 0 | -2.2175
0.05849 | 2.4943 | 2.4943 | 33.4777 | 0 | 0 | 0 | 0 | -2.4943
0.058507 | 2.7711 | 2.7711 | 33.4724 | 0 | 0 | 0 | 0 | -2.7711
0.058524 | 3.0478 | 3.0478 | 33.4671 | 0 | 0 | 0 | 0 | -3.0478
0.058542 | 3.3243 | 3.3243 | 33.4619 | 0 | 0 | 0 | 0 | -3.3243
0.058559 | 3.6007 | 3.6007 | 33.4566 | 0 | 0 | 0 | 0 | -3.6007
0.058576 | 3.8769 | 3.8769 | 33.4513 | 0 | 0 | 0 | 0 | -3.8769
0.058594 | 4.153 | 4.153 | 33.446 | 0 | 0 | 0 | 0 | -4.153
0.058611 | 4.4289 | 4.4289 | 33.4407 | 0 | 0 | 0 | 0 | -4.4289
0.058628 | 4.7045 | 4.7045 | 33.4355 | 0 | 0 | 0 | 0 | -4.7045
0.058646 | 4.98 | 4.98 | 33.4302 | 0 | 0 | 0 | 0 | -4.98
0.058663 | 5.2553 | 5.2553 | 33.4249 | 0 | 0 | 0 | 0 | -5.2553
0.058681 | 5.5304 | 5.5304 | 33.4196 | 0 | 0 | 0 | 0 | -5.5304
0.058698 | 5.8052 | 5.8052 | 33.4144 | 0 | 0 | 0 | 0 | -5.8052
0.058715 | 6.0798 | 6.0798 | 33.4091 | 0 | 0 | 0 | 0 | -6.0798
0.058733 | 6.3541 | 6.3541 | 33.4038 | 0 | 0 | 0 | 0 | -6.3541
0.05875 | 6.6281 | 6.6281 | 33.3985 | 0 | 0 | 0 | 0 | -6.6281
0.058767 | 6.9019 | 6.9019 | 33.3933 | 0 | 0 | 0 | 0 | -6.9019
0.058785 | 7.1753 | 7.1753 | 33.388 | 0 | 0 | 0 | 0 | -7.1753
0.058802 | 7.4485 | 7.4485 | 33.3827 | 0 | 0 | 0 | 0 | -7.4485
0.058819 | 7.7213 | 7.7213 | 33.3775 | 0 | 0 | 0 | 0 | -7.7213
0.058837 | 7.9938 | 7.9938 | 33.3722 | 0 | 0 | 0 | 0 | -7.9938
0.058854 | 8.2659 | 8.2659 | 33.3669 | 0 | 0 | 0 | 0 | -8.2659
0.058872 | 8.5377 | 8.5377 | 33.3617 | 0 | 0 | 0 | 0 | -8.5377
0.058889 | 8.8092 | 8.8092 | 33.3564 | 0 | 0 | 0 | 0 | -8.8092
0.058906 | 9.0802 | 9.0802 | 33.3511 | 0 | 0 | 0 | 0 | -9.0802
0.058924 | 9.3509 | 9.3509 | 33.3459 | 0 | 0 | 0 | 0 | -9.3509
0.058941 | 9.6212 | 9.6212 | 33.3406 | 0 | 0 | 0 | 0 | -9.6212
0.058958 | 9.891 | 9.891 | 33.3353 | 0 | 0 | 0 | 0 | -9.891
0.058976 | 10.1605 | 10.1605 | 33.3301 | 0 | 0 | 0 | 0 | -10.1605
0.058993 | 10.4295 | 10.4295 | 33.3248 | 0 | 0 | 0 | 0 | -10.4295
0.05901 | 10.698 | 10.698 | 33.3196 | 0 | 0 | 0 | 0 | -10.698
0.059028 | 10.9661 | 10.9661 | 33.3143 | 0 | 0 | 0 | 0 | -10.9661
0.059045 | 11.2337 | 11.2337 | 33.309 | 0 | 0 | 0 | 0 | -11.2337
0.059063 | 11.5009 | 11.5009 | 33.3038 | 0 | 0 | 0 | 0 | -11.5009
0.05908 | 11.7675 | 11.7675 | 33.2985 | 0 | 0 | 0 | 0 | -11.7675
0.059097 | 12.0337 | 12.0337 | 33.2933 | 0 | 0 | 0 | 0 | -12.0337
0.059115 | 12.2993 | 12.2993 | 33.288 | 0 | 0 | 0 | 0 | -12.2993
0.059132 | 12.5644 | 12.5644 | 33.2828 | 0 | 0 | 0 | 0 | -12.5644
0.059149 | 12.829 | 12.829 | 33.2775 | 0 | 0 | 0 | 0 | -12.829
0.059167 | 13.093 | 13.093 | 33.2723 | 0 | 0 | 0 | 0 | -13.093
0.059184 | 13.3565 | 13.3565 | 33.267 | 0 | 0 | 0 | 0 | -13.3565
0.059201 | 13.6193 | 13.6193 | 33.2618 | 0 | 0 | 0 | 0 | -13.6193
0.059219 | 13.8816 | 13.8816 | 33.2565 | 0 | 0 | 0 | 0 | -13.8816
0.059236 | 14.1433 | 14.1433 | 33.2513 | 0 | 0 | 0 | 0 | -14.1433
0.059253 | 14.4044 | 14.4044 | 33.246 | 0 | 0 | 0 | 0 | -14.4044
0.059271 | 14.6649 | 14.6649 | 33.2408 | 0 | 0 | 0 | 0 | -14.6649
0.059288 | 14.9248 | 14.9248 | 33.2355 | 0 | 0 | 0 | 0 | -14.9248
0.059306 | 15.184 | 15.184 | 33.2303 | 0 | 0 | 0 | 0 | -15.184
0.059323 | 15.4426 | 15.4426 | 33.225 | 0 | 0 | 0 | 0 | -15.4426
0.05934 | 15.7005 | 15.7005 | 33.2198 | 0 | 0 | 0 | 0 | -15.7005
0.059358 | 15.9577 | 15.9577 | 33.2145 | 0 | 0 | 0 | 0 | -15.9577
0.059375 | 16.2142 | 16.2142 | 33.2093 | 0 | 0 | 0 | 0 | -16.2142
0.059392 | 16.4701 | 16.4701 | 33.2041 | 0 | 0 | 0 | 0 | -16.4701
0.05941 | 16.7252 | 16.7252 | 33.1988 | 0 | 0 | 0 | 0 | -16.7252
0.059427 | 16.9797 | 16.9797 | 33.1936 | 0 | 0 | 0 | 0 | -16.9797
0.059444 | 17.2334 | 17.2334 | 33.1883 | 0 | 0 | 0 | 0 | -17.2334
0.059462 | 17.4863 | 17.4863 | 33.1831 | 0 | 0 | 0 | 0 | -17.4863
0.059479 | 17.7385 | 17.7385 | 33.1779 | 0 | 0 | 0 | 0 | -17.7385
0.059497 | 17.99 | 17.99 | 33.1726 | 0 | 0 | 0 | 0 | -17.99
0.059514 | 18.2407 | 18.2407 | 33.1674 | 0 | 0 | 0 | 0 | -18.2407
0.059531 | 18.4906 | 18.4906 | 33.1622 | 0 | 0 | 0 | 0 | -18.4906
0.059549 | 18.7397 | 18.7397 | 33.1569 | 0 | 0 | 0 | 0 | -18.7397
0.059566 | 18.988 | 18.988 | 33.1517 | 0 | 0 | 0 | 0 | -18.988
0.059583 | 19.2355 | 19.2355 | 33.1465 | 0 | 0 | 0 | 0 | -19.2355
0.059601 | 19.4822 | 19.4822 | 33.1412 | 0 | 0 | 0 | 0 | -19.4822
0.059618 | 19.728 | 19.728 | 33.136 | 0 | 0 | 0 | 0 | -19.728
0.059635 | 19.973 | 19.973 | 33.1308 | 0 | 0 | 0 | 0 | -19.973
0.059653 | 20.2171 | 20.2171 | 33.1255 | 0 | 0 | 0 | 0 | -20.2171
0.05967 | 20.4604 | 20.4604 | 33.1203 | 0 | 0 | 0 | 0 | -20.4604
0.059688 | 20.7028 | 20.7028 | 33.1151 | 0 | 0 | 0 | 0 | -20.7028
0.059705 | 20.9443 | 20.9443 | 33.1099 | 0 | 0 | 0 | 0 | -20.9443
0.059722 | 21.1849 | 21.1849 | 33.1046 | 0 | 0 | 0 | 0 | -21.1849
0.05974 | 21.4246 | 21.4246 | 33.0994 | 0 | 0 | 0 | 0 | -21.4246
0.059757 | 21.6634 | 21.6634 | 33.0942 | 0 | 0 | 0 | 0 | -21.6634
0.059774 | 21.9013 | 21.9013 | 33.089 | 0 | 0 | 0 | 0 | -21.9013
0.059792 | 22.1382 | 22.1382 | 33.0837 | 0 | 0 | 0 | 0 | -22.1382
0.059809 | 22.3741 | 22.3741 | 33.0785 | 0 | 0 | 0 | 0 | -22.3741
0.059826 | 22.6092 | 22.6092 | 33.0733 | 0 | 0 | 0 | 0 | -22.6092
0.059844 | 22.8432 | 22.8432 | 33.0681 | 0 | 0 | 0 | 0 | -22.8432
0.059861 | 23.0763 | 23.0763 | 33.0629 | 0 | 0 | 0 | 0 | -23.0763
0.059878 | 23.3083 | 23.3083 | 33.0576 | 0 | 0 | 0 | 0 | -23.3083
0.059896 | 23.5394 | 23.5394 | 33.0524 | 0 | 0 | 0 | 0 | -23.5394
0.059913 | 23.7695 | 23.7695 | 33.0472 | 0 | 0 | 0 | 0 | -23.7695
0.059931 | 23.9985 | 23.9985 | 33.042 | 0 | 0 | 0 | 0 | -23.9985
0.059948 | 24.2266 | 24.2266 | 33.0368 | 0 | 0 | 0 | 0 | -24.2266
0.059965 | 24.4535 | 24.4535 | 33.0316 | 0 | 0 | 0 | 0 | -24.4535
0.059983 | 24.6795 | 24.6795 | 33.0263 | 0 | 0 | 0 | 0 | -24.6795
0.06 | 24.9044 | 24.9044 | 33.0211 | 0 | 0 | 0 | 0 | -24.9044
0.060017 | 25.1282 | 25.1282 | 33.0159 | 0 | 0 | 0 | 0 | -25.1282
0.060035 | 25.3509 | 25.3509 | 33.0107 | 0 | 0 | 0 | 0 | -25.3509
0.060052 | 25.5726 | 25.5726 | 33.0055 | 0 | 0 | 0 | 0 | -25.5726
0.060069 | 25.7931 | 25.7931 | 33.0003 | 0 | 0 | 0 | 0 | -25.7931
0.060087 | 26.0126 | 26.0126 | 32.9951 | 0 | 0 | 0 | 0 | -26.0126
0.060104 | 26.2309 | 26.2309 | 32.9899 | 0 | 0 | 0 | 0 | -26.2309
0.060122 | 26.4481 | 26.4481 | 32.9847 | 0 | 0 | 0 | 0 | -26.4481
0.060139 | 26.6642 | 26.6642 | 32.9795 | 0 | 0 | 0 | 0 | -26.6642
0.060156 | 26.8791 | 26.8791 | 32.9743 | 0 | 0 | 0 | 0 | -26.8791
0.060174 | 27.0929 | 27.0929 | 32.9691 | 0 | 0 | 0 | 0 | -27.0929
0.060191 | 27.3056 | 27.3056 | 32.9638 | 0 | 0 | 0 | 0 | -27.3056
0.060208 | 27.517 | 27.517 | 32.9586 | 0 | 0 | 0 | 0 | -27.517
0.060226 | 27.7273 | 27.7273 | 32.9534 | 0 | 0 | 0 | 0 | -27.7273
0.060243 | 27.9364 | 27.9364 | 32.9482 | 0 | 0 | 0 | 0 | -27.9364
0.06026 | 28.1443 | 28.1443 | 32.943 | 0 | 0 | 0 | 0 | -28.1443
0.060278 | 28.351 | 28.351 | 32.9378 | 0 | 0 | 0 | 0 | -28.351
0.060295 | 28.5564 | 28.5564 | 32.9326 | 0 | 0 | 0 | 0 | -28.5564
0.060313 | 28.7607 | 28.7607 | 32.9274 | 0 | 0 | 0 | 0 | -28.7607
0.06033 | 28.9637 | 28.9637 | 32.9222 | 0 | 0 | 0 | 0 | -28.9637
0.060347 | 29.1655 | 29.1655 | 32.9171 | 0 | 0 | 0 | 0 | -29.1655
0.060365 | 29.366 | 29.366 | 32.9119 | 0 | 0 | 0 | 0 | -29.366
0.060382 | 29.5653 | 29.5653 | 32.9067 | 0 | 0 | 0 | 0 | -29.5653
0.060399 | 29.7633 | 29.7633 | 32.9015 | 0 | 0 | 0 | 0 | -29.7633
0.060417 | 29.96 | 29.96 | 32.8963 | 0 | 0 | 0 | 0 | -29.96
0.060434 | 30.1554 | 30.1554 | 32.8911 | 0 | 0 | 0 | 0 | -30.1554
0.060451 | 30.3496 | 30.3496 | 32.8859 | 0 | 0 | 0 | 0 | -30.3496
0.060469 | 30.5425 | 30.5425 | 32.8807 | 0 | 0 | 0 | 0 | -30.5425
0.060486 | 30.734 | 30.734 | 32.8755 | 0 | 0 | 0 | 0 | -30.734
0.060503 | 30.9242 | 30.9242 | 32.8703 | 0 | 0 | 0 | 0 | -30.9242
0.060521 | 31.1131 | 31.1131 | 32.8651 | 0 | 0 | 0 | 0 | -31.1131
0.060538 | 31.3007 | 31.3007 | 32.86 | 0 | 0 | 0 | 0 | -31.3007
0.060556 | 31.4869 | 31.4869 | 32.8548 | 0 | 0 | 0 | 0 | -31.4869
0.060573 | 31.6718 | 31.6718 | 32.8496 | 0 | 0 | 0 | 0 | -31.6718
0.06059 | 31.8553 | 31.8553 | 32.8444 | 0 | 0 | 0 | 0 | -31.8553
0.060608 | 32.0375 | 32.0375 | 32.8392 | 0 | 0 | 0 | 0 | -32.0375
0.060625 | 32.2183 | 32.2183 | 32.834 | 0 | 0 | 0 | 0 | -32.2183
0.060642 | 32.3977 | 32.3977 | 32.8288 | 0 | 0 | 0 | 0 | -32.3977
0.06066 | 32.5757 | 32.5757 | 32.8237 | 0 | 0 | 0 | 0 | -32.5757
0.060677 | 32.7523 | 32.7523 | 32.8185 | 0 | 0 | 0 | 0 | -32.7523
0.060694 | 32.9275 | 32.9043 | 32.8134 | 0.011879 | 0.07628 | 0.001019 | 0.00027657 | -32.9275
0.060712 | 33.1014 | 33.0392 | 32.8085 | 0.031737 | 0.20037 | 0.0071648 | 0.0019741 | -33.1014
0.060729 | 33.2738 | 33.1711 | 32.8037 | 0.052394 | 0.32067 | 0.018998 | 0.0053805 | -33.2738
0.060747 | 33.4447 | 33.299 | 32.7991 | 0.074357 | 0.43579 | 0.036827 | 0.010837 | -33.4447
0.060764 | 33.6143 | 33.4221 | 32.7947 | 0.098029 | 0.54458 | 0.061072 | 0.018835 | -33.6143
0.060781 | 33.7823 | 33.5399 | 32.7905 | 0.1237 | 0.64622 | 0.09218 | 0.029992 | -33.7823
0.060799 | 33.949 | 33.6519 | 32.7865 | 0.15155 | 0.74019 | 0.13055 | 0.045019 | -33.949
0.060816 | 34.1142 | 33.7581 | 32.7828 | 0.18167 | 0.82625 | 0.17651 | 0.064688 | -34.1142
0.060833 | 34.2779 | 33.8584 | 32.7793 | 0.21404 | 0.90438 | 0.23022 | 0.089792 | -34.2779
0.060851 | 34.4402 | 33.953 | 32.7761 | 0.24858 | 0.97481 | 0.29175 | 0.12111 | -34.4402
0.060868 | 34.601 | 34.0421 | 32.7732 | 0.28515 | 1.0379 | 0.36099 | 0.15937 | -34.601
0.060885 | 34.7603 | 34.126 | 32.7706 | 0.32359 | 1.094 | 0.43777 | 0.20523 | -34.7603
0.060903 | 34.9181 | 34.2053 | 32.7683 | 0.36369 | 1.1438 | 0.52179 | 0.25925 | -34.9181
0.06092 | 35.0744 | 34.2801 | 32.7663 | 0.40525 | 1.1877 | 0.61268 | 0.32188 | -35.0744
0.060938 | 35.2292 | 34.351 | 32.7646 | 0.44806 | 1.2263 | 0.71006 | 0.39348 | -35.2292
0.060955 | 35.3825 | 34.4184 | 32.7634 | 0.49191 | 1.2602 | 0.8135 | 0.47427 | -35.3825
0.060972 | 35.5343 | 34.4826 | 32.7624 | 0.53662 | 1.2899 | 0.92256 | 0.5644 | -35.5343
0.06099 | 35.6846 | 34.5439 | 32.7618 | 0.582 | 1.3159 | 1.0368 | 0.6639 | -35.6846
0.061007 | 35.8334 | 34.6027 | 32.7616 | 0.62789 | 1.3385 | 1.1559 | 0.77273 | -35.8334
0.061024 | 35.9806 | 34.6592 | 32.7618 | 0.67414 | 1.3583 | 1.2793 | 0.89075 | -35.9806
0.061042 | 36.1262 | 34.7138 | 32.7623 | 0.72062 | 1.3756 | 1.4067 | 1.0178 | -36.1262
0.061059 | 36.2703 | 34.7666 | 32.7632 | 0.7672 | 1.3906 | 1.5377 | 1.1536 | -36.2703
0.061076 | 36.4129 | 34.8179 | 32.7644 | 0.81378 | 1.4037 | 1.6721 | 1.298 | -36.4129
0.061094 | 36.5539 | 34.8678 | 32.766 | 0.86027 | 1.4152 | 1.8095 | 1.4505 | -36.5539
0.061111 | 36.6934 | 34.9164 | 32.768 | 0.90659 | 1.4251 | 1.9495 | 1.6109 | -36.6934
0.061128 | 36.8312 | 34.964 | 32.7704 | 0.95266 | 1.4339 | 2.092 | 1.7788 | -36.8312
0.061146 | 36.9675 | 35.0106 | 32.7731 | 0.99843 | 1.4415 | 2.2367 | 1.9538 | -36.9675
0.061163 | 37.1022 | 35.0563 | 32.7761 | 1.0438 | 1.4481 | 2.3833 | 2.1356 | -37.1022
0.061181 | 37.2353 | 35.1012 | 32.7796 | 1.0888 | 1.454 | 2.5316 | 2.3237 | -37.2353
0.061198 | 37.3669 | 35.1454 | 32.7833 | 1.1334 | 1.4591 | 2.6814 | 2.5178 | -37.3669
0.061215 | 37.4968 | 35.1889 | 32.7874 | 1.1775 | 1.4636 | 2.8325 | 2.7175 | -37.4968
0.061233 | 37.6251 | 35.2318 | 32.7919 | 1.2211 | 1.4675 | 2.9847 | 2.9223 | -37.6251
0.06125 | 37.7518 | 35.2742 | 32.7967 | 1.2641 | 1.471 | 3.1378 | 3.1319 | -37.7518
0.061267 | 37.8769 | 35.316 | 32.8018 | 1.3066 | 1.474 | 3.2916 | 3.346 | -37.8769
0.061285 | 38.0004 | 35.3574 | 32.8073 | 1.3485 | 1.4767 | 3.446 | 3.564 | -38.0004
0.061302 | 38.1222 | 35.3982 | 32.8131 | 1.3898 | 1.4791 | 3.6008 | 3.7857 | -38.1222
0.061319 | 38.2424 | 35.4387 | 32.8192 | 1.4305 | 1.4812 | 3.7558 | 4.0106 | -38.2424
0.061337 | 38.361 | 35.4787 | 32.8256 | 1.4705 | 1.4831 | 3.9109 | 4.2384 | -38.361
0.061354 | 38.4779 | 35.5183 | 32.8324 | 1.51 | 1.4847 | 4.0659 | 4.4688 | -38.4779
0.061372 | 38.5932 | 35.5576 | 32.8394 | 1.5488 | 1.4862 | 4.2207 | 4.7014 | -38.5932
0.061389 | 38.7068 | 35.5964 | 32.8467 | 1.5869 | 1.4875 | 4.3751 | 4.9358 | -38.7068
0.061406 | 38.8187 | 35.6349 | 32.8544 | 1.6244 | 1.4887 | 4.5291 | 5.1718 | -38.8187
0.061424 | 38.929 | 35.673 | 32.8623 | 1.6612 | 1.4897 | 4.6824 | 5.4089 | -38.929
0.061441 | 39.0377 | 35.7108 | 32.8705 | 1.6974 | 1.4906 | 4.835 | 5.6469 | -39.0377
0.061458 | 39.1446 | 35.7482 | 32.879 | 1.7329 | 1.4914 | 4.9867 | 5.8855 | -39.1446
0.061476 | 39.2499 | 35.7853 | 32.8878 | 1.7677 | 1.4922 | 5.1373 | 6.1242 | -39.2499
0.061493 | 39.3535 | 35.822 | 32.8968 | 1.8018 | 1.4928 | 5.2869 | 6.363 | -39.3535
0.06151 | 39.4554 | 35.8584 | 32.9061 | 1.8352 | 1.4934 | 5.4352 | 6.6014 | -39.4554
0.061528 | 39.5557 | 35.8944 | 32.9156 | 1.868 | 1.494 | 5.5821 | 6.8391 | -39.5557
0.061545 | 39.6542 | 35.9301 | 32.9254 | 1.9 | 1.4944 | 5.7276 | 7.0759 | -39.6542
0.061563 | 39.751 | 35.9654 | 32.9355 | 1.9314 | 1.4949 | 5.8715 | 7.3115 | -39.751
0.06158 | 39.8461 | 36.0004 | 32.9458 | 1.9621 | 1.4953 | 6.0138 | 7.5457 | -39.8461
0.061597 | 39.9396 | 36.0351 | 32.9563 | 1.9921 | 1.4956 | 6.1542 | 7.7782 | -39.9396
0.061615 | 40.0313 | 36.0693 | 32.967 | 2.0214 | 1.4959 | 6.2927 | 8.0087 | -40.0313
0.061632 | 40.1213 | 36.1033 | 32.978 | 2.05 | 1.4962 | 6.4293 | 8.237 | -40.1213
0.061649 | 40.2096 | 36.1368 | 32.9892 | 2.0779 | 1.4965 | 6.5638 | 8.4628 | -40.2096
0.061667 | 40.2961 | 36.17 | 33.0006 | 2.1051 | 1.4967 | 6.6961 | 8.686 | -40.2961
0.061684 | 40.3809 | 36.2029 | 33.0122 | 2.1317 | 1.4969 | 6.8262 | 8.9062 | -40.3809
0.061701 | 40.464 | 36.2353 | 33.024 | 2.1575 | 1.4971 | 6.9539 | 9.1234 | -40.464
0.061719 | 40.5454 | 36.2675 | 33.036 | 2.1826 | 1.4973 | 7.0792 | 9.3372 | -40.5454
0.061736 | 40.625 | 36.2992 | 33.0482 | 2.2071 | 1.4975 | 7.202 | 9.5475 | -40.625
0.061753 | 40.7029 | 36.3305 | 33.0606 | 2.2308 | 1.4976 | 7.3222 | 9.754 | -40.7029
0.061771 | 40.7791 | 36.3615 | 33.0732 | 2.2539 | 1.4978 | 7.4397 | 9.9566 | -40.7791
0.061788 | 40.8535 | 36.3921 | 33.0859 | 2.2762 | 1.4979 | 7.5545 | 10.1551 | -40.8535
0.061806 | 40.9261 | 36.4223 | 33.0989 | 2.2979 | 1.498 | 7.6665 | 10.3494 | -40.9261
0.061823 | 40.997 | 36.4521 | 33.1119 | 2.3189 | 1.4981 | 7.7756 | 10.5391 | -40.997
0.06184 | 41.0662 | 36.4814 | 33.1252 | 2.3391 | 1.4982 | 7.8818 | 10.7243 | -41.0662
0.061858 | 41.1335 | 36.5104 | 33.1385 | 2.3587 | 1.4983 | 7.9849 | 10.9046 | -41.1335
0.061875 | 41.1992 | 36.539 | 33.1521 | 2.3776 | 1.4984 | 8.085 | 11.08 | -41.1992
0.061892 | 41.263 | 36.5672 | 33.1658 | 2.3958 | 1.4985 | 8.182 | 11.2504 | -41.263
0.06191 | 41.3251 | 36.5949 | 33.1796 | 2.4133 | 1.4985 | 8.2758 | 11.4155 | -41.3251
0.061927 | 41.3854 | 36.6223 | 33.1935 | 2.4302 | 1.4986 | 8.3664 | 11.5752 | -41.3854
0.061944 | 41.444 | 36.6492 | 33.2076 | 2.4463 | 1.4986 | 8.4537 | 11.7295 | -41.444
0.061962 | 41.5007 | 36.6757 | 33.2218 | 2.4618 | 1.4987 | 8.5376 | 11.8781 | -41.5007
0.061979 | 41.5557 | 36.7017 | 33.2361 | 2.4765 | 1.4987 | 8.6182 | 12.021 | -41.5557
0.061997 | 41.6089 | 36.7273 | 33.2505 | 2.4906 | 1.4988 | 8.6954 | 12.1581 | -41.6089
0.062014 | 41.6604 | 36.7525 | 33.265 | 2.504 | 1.4988 | 8.7691 | 12.2893 | -41.6604
0.062031 | 41.71 | 36.7772 | 33.2796 | 2.5167 | 1.4989 | 8.8393 | 12.4144 | -41.71
0.062049 | 41.7579 | 36.8015 | 33.2943 | 2.5288 | 1.4989 | 8.906 | 12.5334 | -41.7579
0.062066 | 41.8039 | 36.8253 | 33.3091 | 2.5401 | 1.4989 | 8.9692 | 12.6462 | -41.8039
0.062083 | 41.8482 | 36.8487 | 33.324 | 2.5508 | 1.499 | 9.0287 | 12.7527 | -41.8482
0.062101 | 41.8907 | 36.8716 | 33.3389 | 2.5608 | 1.499 | 9.0846 | 12.8528 | -41.8907
0.062118 | 41.9314 | 36.894 | 33.3539 | 2.5701 | 1.499 | 9.1369 | 12.9465 | -41.9314
0.062135 | 41.9703 | 36.9159 | 33.369 | 2.5787 | 1.499 | 9.1855 | 13.0337 | -41.9703
0.062153 | 42.0074 | 36.9374 | 33.3842 | 2.5867 | 1.4991 | 9.2304 | 13.1144 | -42.0074
0.06217 | 42.0427 | 36.9584 | 33.3994 | 2.594 | 1.4991 | 9.2716 | 13.1885 | -42.0427
0.062188 | 42.0761 | 36.9789 | 33.4146 | 2.6006 | 1.4991 | 9.3091 | 13.2559 | -42.0761
0.062205 | 42.1078 | 36.999 | 33.4299 | 2.6066 | 1.4991 | 9.3429 | 13.3167 | -42.1078
0.062222 | 42.1377 | 37.0185 | 33.4452 | 2.6119 | 1.4991 | 9.3729 | 13.3707 | -42.1377
0.06224 | 42.1658 | 37.0375 | 33.4606 | 2.6165 | 1.4991 | 9.3991 | 13.418 | -42.1658
0.062257 | 42.1921 | 37.0561 | 33.476 | 2.6204 | 1.4991 | 9.4216 | 13.4585 | -42.1921
0.062274 | 42.2166 | 37.0741 | 33.4914 | 2.6237 | 1.4991 | 9.4404 | 13.4923 | -42.2166
0.062292 | 42.2392 | 37.0916 | 33.5069 | 2.6263 | 1.4991 | 9.4553 | 13.5193 | -42.2392
0.062309 | 42.2601 | 37.1086 | 33.5223 | 2.6283 | 1.4992 | 9.4665 | 13.5394 | -42.2601
0.062326 | 42.2791 | 37.1251 | 33.5378 | 2.6296 | 1.4992 | 9.4739 | 13.5528 | -42.2791
0.062344 | 42.2964 | 37.1411 | 33.5532 | 2.6302 | 1.4992 | 9.4776 | 13.5594 | -42.2964
0.062361 | 42.3118 | 37.1566 | 33.5687 | 2.6302 | 1.4992 | 9.4775 | 13.5593 | -42.3118
0.062378 | 42.3254 | 37.1715 | 33.5842 | 2.6295 | 1.4992 | 9.4737 | 13.5524 | -42.3254
0.062396 | 42.3372 | 37.1859 | 33.5996 | 2.6282 | 1.4992 | 9.4661 | 13.5387 | -42.3372
0.062413 | 42.3472 | 37.1997 | 33.615 | 2.6262 | 1.4991 | 9.4548 | 13.5184 | -42.3472
0.062431 | 42.3553 | 37.213 | 33.6304 | 2.6236 | 1.4991 | 9.4398 | 13.4913 | -42.3553
0.062448 | 42.3617 | 37.2258 | 33.6458 | 2.6203 | 1.4991 | 9.4212 | 13.4577 | -42.3617
0.062465 | 42.3662 | 37.238 | 33.6611 | 2.6164 | 1.4991 | 9.3988 | 13.4174 | -42.3662
0.062483 | 42.3689 | 37.2497 | 33.6764 | 2.6118 | 1.4991 | 9.3728 | 13.3706 | -42.3689
0.0625 | 42.3698 | 37.2608 | 33.6917 | 2.6066 | 1.4991 | 9.3433 | 13.3173 | -42.3698
0.062517 | 42.3689 | 37.2714 | 33.7069 | 2.6008 | 1.4991 | 9.3101 | 13.2576 | -42.3689
0.062535 | 42.3662 | 37.2814 | 33.722 | 2.5943 | 1.4991 | 9.2733 | 13.1915 | -42.3662
0.062552 | 42.3617 | 37.2908 | 33.7371 | 2.5872 | 1.4991 | 9.2331 | 13.1191 | -42.3617
0.062569 | 42.3553 | 37.2997 | 33.7522 | 2.5794 | 1.499 | 9.1893 | 13.0405 | -42.3553
0.062587 | 42.3472 | 37.308 | 33.7671 | 2.571 | 1.499 | 9.142 | 12.9557 | -42.3472
0.062604 | 42.3372 | 37.3157 | 33.782 | 2.562 | 1.499 | 9.0914 | 12.8649 | -42.3372
0.062622 | 42.3254 | 37.3228 | 33.7968 | 2.5523 | 1.499 | 9.0373 | 12.7681 | -42.3254
0.062639 | 42.3118 | 37.3294 | 33.8115 | 2.542 | 1.4989 | 8.9799 | 12.6654 | -42.3118
0.062656 | 42.2964 | 37.3354 | 33.8262 | 2.5311 | 1.4989 | 8.9192 | 12.5569 | -42.2964
0.062674 | 42.2791 | 37.3407 | 33.8407 | 2.5196 | 1.4989 | 8.8552 | 12.4427 | -42.2791
0.062691 | 42.2601 | 37.3455 | 33.8552 | 2.5074 | 1.4988 | 8.788 | 12.3229 | -42.2601
0.062708 | 42.2392 | 37.3497 | 33.8695 | 2.4947 | 1.4988 | 8.7176 | 12.1977 | -42.2392
0.062726 | 42.2166 | 37.3533 | 33.8838 | 2.4813 | 1.4988 | 8.6442 | 12.0671 | -42.2166
0.062743 | 42.1921 | 37.3563 | 33.8979 | 2.4673 | 1.4987 | 8.5676 | 11.9312 | -42.1921
0.06276 | 42.1658 | 37.3586 | 33.9119 | 2.4526 | 1.4987 | 8.488 | 11.7902 | -42.1658
0.062778 | 42.1377 | 37.3604 | 33.9258 | 2.4374 | 1.4986 | 8.4055 | 11.6443 | -42.1377
0.062795 | 42.1078 | 37.3616 | 33.9395 | 2.4216 | 1.4986 | 8.32 | 11.4934 | -42.1078
0.062813 | 42.0761 | 37.3621 | 33.9531 | 2.4051 | 1.4985 | 8.2318 | 11.3379 | -42.0761
0.06283 | 42.0427 | 37.362 | 33.9666 | 2.3881 | 1.4984 | 8.1407 | 11.1777 | -42.0427
0.062847 | 42.0074 | 37.3613 | 33.98 | 2.3704 | 1.4983 | 8.0469 | 11.0131 | -42.0074
0.062865 | 41.9703 | 37.36 | 33.9932 | 2.3522 | 1.4983 | 7.9504 | 10.8442 | -41.9703
0.062882 | 41.9314 | 37.358 | 34.0062 | 2.3333 | 1.4982 | 7.8513 | 10.6712 | -41.9314
0.062899 | 41.8907 | 37.3554 | 34.0191 | 2.3139 | 1.4981 | 7.7498 | 10.4941 | -41.8907
0.062917 | 41.8482 | 37.3522 | 34.0318 | 2.2939 | 1.498 | 7.6457 | 10.3133 | -41.8482
0.062934 | 41.8039 | 37.3483 | 34.0444 | 2.2733 | 1.4979 | 7.5392 | 10.1287 | -41.8039
0.062951 | 41.7579 | 37.3438 | 34.0568 | 2.2521 | 1.4978 | 7.4305 | 9.9407 | -41.7579
0.062969 | 41.71 | 37.3387 | 34.069 | 2.2303 | 1.4976 | 7.3194 | 9.7493 | -41.71
0.062986 | 41.6604 | 37.3329 | 34.0811 | 2.2079 | 1.4975 | 7.2062 | 9.5547 | -41.6604
0.063003 | 41.6089 | 37.3264 | 34.0929 | 2.185 | 1.4973 | 7.0909 | 9.3572 | -41.6089
0.063021 | 41.5557 | 37.3193 | 34.1046 | 2.1614 | 1.4972 | 6.9735 | 9.1568 | -41.5557
0.063038 | 41.5007 | 37.3115 | 34.1161 | 2.1374 | 1.497 | 6.8543 | 8.9539 | -41.5007
0.063056 | 41.444 | 37.3031 | 34.1274 | 2.1127 | 1.4968 | 6.7331 | 8.7485 | -41.444
0.063073 | 41.3854 | 37.294 | 34.1385 | 2.0875 | 1.4966 | 6.6101 | 8.5408 | -41.3854
0.06309 | 41.3251 | 37.2842 | 34.1494 | 2.0617 | 1.4963 | 6.4855 | 8.3311 | -41.3251
0.063108 | 41.263 | 37.2737 | 34.16 | 2.0354 | 1.4961 | 6.3592 | 8.1196 | -41.263
0.063125 | 41.1992 | 37.2626 | 34.1705 | 2.0085 | 1.4958 | 6.2313 | 7.9064 | -41.1992
0.063142 | 41.1335 | 37.2508 | 34.1807 | 1.981 | 1.4955 | 6.102 | 7.6917 | -41.1335
0.06316 | 41.0662 | 37.2383 | 34.1907 | 1.953 | 1.4952 | 5.9714 | 7.4758 | -41.0662
0.063177 | 40.997 | 37.2251 | 34.2005 | 1.9245 | 1.4948 | 5.8394 | 7.2589 | -40.997
0.063194 | 40.9261 | 37.2112 | 34.2101 | 1.8954 | 1.4944 | 5.7063 | 7.0411 | -40.9261
0.063212 | 40.8535 | 37.1966 | 34.2194 | 1.8657 | 1.4939 | 5.5721 | 6.8227 | -40.8535
0.063229 | 40.7791 | 37.1813 | 34.2285 | 1.8356 | 1.4934 | 5.4368 | 6.604 | -40.7791
0.063247 | 40.7029 | 37.1653 | 34.2373 | 1.8049 | 1.4929 | 5.3007 | 6.385 | -40.7029
0.063264 | 40.625 | 37.1486 | 34.2459 | 1.7737 | 1.4923 | 5.1637 | 6.1661 | -40.625
0.063281 | 40.5454 | 37.1312 | 34.2543 | 1.742 | 1.4916 | 5.0259 | 5.9475 | -40.5454
0.063299 | 40.464 | 37.113 | 34.2624 | 1.7097 | 1.4909 | 4.8876 | 5.7294 | -40.464
0.063316 | 40.3809 | 37.0941 | 34.2702 | 1.677 | 1.4901 | 4.7487 | 5.512 | -40.3809
0.063333 | 40.2961 | 37.0744 | 34.2778 | 1.6437 | 1.4892 | 4.6094 | 5.2956 | -40.2961
0.063351 | 40.2096 | 37.054 | 34.2851 | 1.61 | 1.4882 | 4.4697 | 5.0805 | -40.2096
0.063368 | 40.1213 | 37.0328 | 34.2921 | 1.5758 | 1.4871 | 4.3298 | 4.8667 | -40.1213
0.063385 | 40.0313 | 37.0108 | 34.2988 | 1.541 | 1.4859 | 4.1897 | 4.6547 | -40.0313
0.063403 | 39.9396 | 36.9881 | 34.3053 | 1.5059 | 1.4846 | 4.0496 | 4.4445 | -39.9396
0.06342 | 39.8461 | 36.9645 | 34.3115 | 1.4702 | 1.4831 | 3.9096 | 4.2366 | -39.8461
0.063438 | 39.751 | 36.9402 | 34.3174 | 1.4341 | 1.4814 | 3.7698 | 4.0311 | -39.751
0.063455 | 39.6542 | 36.915 | 34.323 | 1.3976 | 1.4795 | 3.6303 | 3.8282 | -39.6542
0.063472 | 39.5557 | 36.8889 | 34.3283 | 1.3606 | 1.4775 | 3.4911 | 3.6283 | -39.5557
0.06349 | 39.4554 | 36.862 | 34.3333 | 1.3232 | 1.4752 | 3.3525 | 3.4315 | -39.4554
0.063507 | 39.3535 | 36.8342 | 34.3381 | 1.2854 | 1.4726 | 3.2145 | 3.2382 | -39.3535
0.063524 | 39.2499 | 36.8055 | 34.3425 | 1.2472 | 1.4697 | 3.0773 | 3.0486 | -39.2499
0.063542 | 39.1446 | 36.7758 | 34.3466 | 1.2086 | 1.4664 | 2.9409 | 2.8629 | -39.1446
0.063559 | 39.0377 | 36.7452 | 34.3504 | 1.1697 | 1.4628 | 2.8055 | 2.6814 | -39.0377
0.063576 | 38.929 | 36.7135 | 34.3539 | 1.1304 | 1.4588 | 2.6712 | 2.5044 | -38.929
0.063594 | 38.8187 | 36.6808 | 34.3571 | 1.0908 | 1.4542 | 2.5381 | 2.3321 | -38.8187
0.063611 | 38.7068 | 36.647 | 34.36 | 1.0509 | 1.4491 | 2.4065 | 2.1647 | -38.7068
0.063628 | 38.5932 | 36.612 | 34.3625 | 1.0108 | 1.4434 | 2.2763 | 2.0026 | -38.5932
0.063646 | 38.4779 | 36.5758 | 34.3648 | 0.97044 | 1.4369 | 2.1479 | 1.8458 | -38.4779
0.063663 | 38.361 | 36.5384 | 34.3667 | 0.92989 | 1.4297 | 2.0212 | 1.6948 | -38.361
0.063681 | 38.2424 | 36.4996 | 34.3683 | 0.88919 | 1.4215 | 1.8966 | 1.5497 | -38.2424
0.063698 | 38.1222 | 36.4594 | 34.3695 | 0.84839 | 1.4124 | 1.7741 | 1.4107 | -38.1222
0.063715 | 38.0004 | 36.4176 | 34.3705 | 0.80752 | 1.4021 | 1.6539 | 1.2781 | -38.0004
0.063733 | 37.8769 | 36.3742 | 34.3711 | 0.76666 | 1.3904 | 1.5362 | 1.152 | -37.8769
0.06375 | 37.7518 | 36.3291 | 34.3714 | 0.72585 | 1.3774 | 1.4212 | 1.0326 | -37.7518
0.063767 | 37.6251 | 36.2822 | 34.3714 | 0.68517 | 1.3626 | 1.3092 | 0.92013 | -37.6251
0.063785 | 37.4968 | 36.2332 | 34.3711 | 0.64469 | 1.346 | 1.2003 | 0.81462 | -37.4968
0.063802 | 37.3669 | 36.182 | 34.3704 | 0.6045 | 1.3274 | 1.0947 | 0.71622 | -37.3669
0.063819 | 37.2353 | 36.1286 | 34.3694 | 0.56468 | 1.3064 | 0.9928 | 0.62498 | -37.2353
0.063837 | 37.1022 | 36.0726 | 34.3682 | 0.52534 | 1.2828 | 0.89472 | 0.54093 | -37.1022
0.063854 | 36.9675 | 36.0138 | 34.3666 | 0.48659 | 1.2564 | 0.80075 | 0.46406 | -36.9675
0.063872 | 36.8312 | 35.9521 | 34.3647 | 0.44853 | 1.2267 | 0.71116 | 0.39431 | -36.8312
0.063889 | 36.6934 | 35.8872 | 34.3625 | 0.41129 | 1.1935 | 0.62621 | 0.33155 | -36.6934
0.063906 | 36.5539 | 35.8189 | 34.36 | 0.375 | 1.1564 | 0.54615 | 0.27562 | -36.5539
0.063924 | 36.4129 | 35.7469 | 34.3573 | 0.33978 | 1.1151 | 0.47124 | 0.22628 | -36.4129
0.063941 | 36.2703 | 35.671 | 34.3543 | 0.30577 | 1.0691 | 0.4017 | 0.18325 | -36.2703
0.063958 | 36.1262 | 35.591 | 34.351 | 0.27309 | 1.0182 | 0.33772 | 0.14617 | -36.1262
0.063976 | 35.9806 | 35.5065 | 34.3475 | 0.24186 | 0.96201 | 0.27946 | 0.11465 | -35.9806
0.063993 | 35.8334 | 35.4175 | 34.3438 | 0.21218 | 0.90023 | 0.22702 | 0.088236 | -35.8334
0.06401 | 35.6846 | 35.3237 | 34.3398 | 0.18413 | 0.83265 | 0.18044 | 0.066449 | -35.6846
0.064028 | 35.5343 | 35.2251 | 34.3356 | 0.15776 | 0.75913 | 0.13967 | 0.04878 | -35.5343
0.064045 | 35.3825 | 35.1217 | 34.3313 | 0.13308 | 0.67961 | 0.10461 | 0.034713 | -35.3825
0.064063 | 35.2292 | 35.0135 | 34.3267 | 0.11006 | 0.5942 | 0.075091 | 0.023743 | -35.2292
0.06408 | 35.0744 | 34.9007 | 34.322 | 0.088612 | 0.50314 | 0.050866 | 0.01539 | -35.0744
0.064097 | 34.9181 | 34.7837 | 34.3171 | 0.068577 | 0.40683 | 0.031662 | 0.0092175 | -34.9181
0.064115 | 34.7603 | 34.6628 | 34.3121 | 0.049746 | 0.30587 | 0.017195 | 0.0048503 | -34.7603
0.064132 | 34.601 | 34.5386 | 34.3069 | 0.031841 | 0.201 | 0.0072112 | 0.0019871 | -34.601
0.064149 | 34.4402 | 34.4117 | 34.3016 | 0.014528 | 0.093161 | 0.0015223 | 0.00041369 | -34.4402
0.064167 | 34.2779 | 34.2779 | 34.2962 | 0 | 0 | 0 | 0 | -34.2779
0.064184 | 34.1142 | 34.1142 | 34.2908 | 0 | 0 | 0 | 0 | -34.1142
0.064201 | 33.949 | 33.949 | 34.2854 | 0 | 0 | 0 | 0 | -33.949
0.064219 | 33.7823 | 33.7823 | 34.28 | 0 | 0 | 0 | 0 | -33.7823
0.064236 | 33.6143 | 33.6143 | 34.2746 | 0 | 0 | 0 | 0 | -33.6143
0.064253 | 33.4447 | 33.4447 | 34.2692 | 0 | 0 | 0 | 0 | -33.4447
0.064271 | 33.2738 | 33.2738 | 34.2637 | 0 | 0 | 0 | 0 | -33.2738
0.064288 | 33.1014 | 33.1014 | 34.2583 | 0 | 0 | 0 | 0 | -33.1014
0.064306 | 32.9275 | 32.9275 | 34.2529 | 0 | 0 | 0 | 0 | -32.9275
0.064323 | 32.7523 | 32.7523 | 34.2475 | 0 | 0 | 0 | 0 | -32.7523
0.06434 | 32.5757 | 32.5757 | 34.2421 | 0 | 0 | 0 | 0 | -32.5757
0.064358 | 32.3977 | 32.3977 | 34.2367 | 0 | 0 | 0 | 0 | -32.3977
0.064375 | 32.2183 | 32.2183 | 34.2313 | 0 | 0 | 0 | 0 | -32.2183
0.064392 | 32.0375 | 32.0375 | 34.2259 | 0 | 0 | 0 | 0 | -32.0375
0.06441 | 31.8553 | 31.8553 | 34.2205 | 0 | 0 | 0 | 0 | -31.8553
0.064427 | 31.6718 | 31.6718 | 34.2151 | 0 | 0 | 0 | 0 | -31.6718
0.064444 | 31.4869 | 31.4869 | 34.2097 | 0 | 0 | 0 | 0 | -31.4869
0.064462 | 31.3007 | 31.3007 | 34.2043 | 0 | 0 | 0 | 0 | -31.3007
0.064479 | 31.1131 | 31.1131 | 34.1989 | 0 | 0 | 0 | 0 | -31.1131
0.064497 | 30.9242 | 30.9242 | 34.1935 | 0 | 0 | 0 | 0 | -30.9242
0.064514 | 30.734 | 30.734 | 34.1881 | 0 | 0 | 0 | 0 | -30.734
0.064531 | 30.5425 | 30.5425 | 34.1827 | 0 | 0 | 0 | 0 | -30.5425
0.064549 | 30.3496 | 30.3496 | 34.1773 | 0 | 0 | 0 | 0 | -30.3496
0.064566 | 30.1554 | 30.1554 | 34.1719 | 0 | 0 | 0 | 0 | -30.1554
0.064583 | 29.96 | 29.96 | 34.1665 | 0 | 0 | 0 | 0 | -29.96
0.064601 | 29.7633 | 29.7633 | 34.1611 | 0 | 0 | 0 | 0 | -29.7633
0.064618 | 29.5653 | 29.5653 | 34.1558 | 0 | 0 | 0 | 0 | -29.5653
0.064635 | 29.366 | 29.366 | 34.1504 | 0 | 0 | 0 | 0 | -29.366
0.064653 | 29.1655 | 29.1655 | 34.145 | 0 | 0 | 0 | 0 | -29.1655
0.06467 | 28.9637 | 28.9637 | 34.1396 | 0 | 0 | 0 | 0 | -28.9637
0.064688 | 28.7607 | 28.7607 | 34.1342 | 0 | 0 | 0 | 0 | -28.7607
0.064705 | 28.5564 | 28.5564 | 34.1288 | 0 | 0 | 0 | 0 | -28.5564
0.064722 | 28.351 | 28.351 | 34.1234 | 0 | 0 | 0 | 0 | -28.351
0.06474 | 28.1443 | 28.1443 | 34.118 | 0 | 0 | 0 | 0 | -28.1443
0.064757 | 27.9364 | 27.9364 | 34.1126 | 0 | 0 | 0 | 0 | -27.9364
0.064774 | 27.7273 | 27.7273 | 34.1073 | 0 | 0 | 0 | 0 | -27.7273
0.064792 | 27.517 | 27.517 | 34.1019 | 0 | 0 | 0 | 0 | -27.517
0.064809 | 27.3056 | 27.3056 | 34.0965 | 0 | 0 | 0 | 0 | -27.3056
0.064826 | 27.0929 | 27.0929 | 34.0911 | 0 | 0 | 0 | 0 | -27.0929
0.064844 | 26.8791 | 26.8791 | 34.0857 | 0 | 0 | 0 | 0 | -26.8791
0.064861 | 26.6642 | 26.6642 | 34.0804 | 0 | 0 | 0 | 0 | -26.6642
0.064878 | 26.4481 | 26.4481 | 34.075 | 0 | 0 | 0 | 0 | -26.4481
0.064896 | 26.2309 | 26.2309 | 34.0696 | 0 | 0 | 0 | 0 | -26.2309
0.064913 | 26.0126 | 26.0126 | 34.0642 | 0 | 0 | 0 | 0 | -26.0126
0.064931 | 25.7931 | 25.7931 | 34.0588 | 0 | 0 | 0 | 0 | -25.7931
0.064948 | 25.5726 | 25.5726 | 34.0535 | 0 | 0 | 0 | 0 | -25.5726
0.064965 | 25.3509 | 25.3509 | 34.0481 | 0 | 0 | 0 | 0 | -25.3509
0.064983 | 25.1282 | 25.1282 | 34.0427 | 0 | 0 | 0 | 0 | -25.1282
0.065 | 24.9044 | 24.9044 | 34.0374 | 0 | 0 | 0 | 0 | -24.9044
0.065017 | 24.6795 | 24.6795 | 34.032 | 0 | 0 | 0 | 0 | -24.6795
0.065035 | 24.4535 | 24.4535 | 34.0266 | 0 | 0 | 0 | 0 | -24.4535
0.065052 | 24.2266 | 24.2266 | 34.0212 | 0 | 0 | 0 | 0 | -24.2266
0.065069 | 23.9985 | 23.9985 | 34.0159 | 0 | 0 | 0 | 0 | -23.9985
0.065087 | 23.7695 | 23.7695 | 34.0105 | 0 | 0 | 0 | 0 | -23.7695
0.065104 | 23.5394 | 23.5394 | 34.0051 | 0 | 0 | 0 | 0 | -23.5394
0.065122 | 23.3083 | 23.3083 | 33.9998 | 0 | 0 | 0 | 0 | -23.3083
0.065139 | 23.0763 | 23.0763 | 33.9944 | 0 | 0 | 0 | 0 | -23.0763
0.065156 | 22.8432 | 22.8432 | 33.989 | 0 | 0 | 0 | 0 | -22.8432
0.065174 | 22.6092 | 22.6092 | 33.9837 | 0 | 0 | 0 | 0 | -22.6092
0.065191 | 22.3741 | 22.3741 | 33.9783 | 0 | 0 | 0 | 0 | -22.3741
0.065208 | 22.1382 | 22.1382 | 33.9729 | 0 | 0 | 0 | 0 | -22.1382
0.065226 | 21.9013 | 21.9013 | 33.9676 | 0 | 0 | 0 | 0 | -21.9013
0.065243 | 21.6634 | 21.6634 | 33.9622 | 0 | 0 | 0 | 0 | -21.6634
0.06526 | 21.4246 | 21.4246 | 33.9569 | 0 | 0 | 0 | 0 | -21.4246
0.065278 | 21.1849 | 21.1849 | 33.9515 | 0 | 0 | 0 | 0 | -21.1849
0.065295 | 20.9443 | 20.9443 | 33.9461 | 0 | 0 | 0 | 0 | -20.9443
0.065313 | 20.7028 | 20.7028 | 33.9408 | 0 | 0 | 0 | 0 | -20.7028
0.06533 | 20.4604 | 20.4604 | 33.9354 | 0 | 0 | 0 | 0 | -20.4604
0.065347 | 20.2171 | 20.2171 | 33.9301 | 0 | 0 | 0 | 0 | -20.2171
0.065365 | 19.973 | 19.973 | 33.9247 | 0 | 0 | 0 | 0 | -19.973
0.065382 | 19.728 | 19.728 | 33.9194 | 0 | 0 | 0 | 0 | -19.728
0.065399 | 19.4822 | 19.4822 | 33.914 | 0 | 0 | 0 | 0 | -19.4822
0.065417 | 19.2355 | 19.2355 | 33.9087 | 0 | 0 | 0 | 0 | -19.2355
0.065434 | 18.988 | 18.988 | 33.9033 | 0 | 0 | 0 | 0 | -18.988
0.065451 | 18.7397 | 18.7397 | 33.898 | 0 | 0 | 0 | 0 | -18.7397
0.065469 | 18.4906 | 18.4906 | 33.8926 | 0 | 0 | 0 | 0 | -18.4906
0.065486 | 18.2407 | 18.2407 | 33.8873 | 0 | 0 | 0 | 0 | -18.2407
0.065503 | 17.99 | 17.99 | 33.8819 | 0 | 0 | 0 | 0 | -17.99
0.065521 | 17.7385 | 17.7385 | 33.8766 | 0 | 0 | 0 | 0 | -17.7385
0.065538 | 17.4863 | 17.4863 | 33.8712 | 0 | 0 | 0 | 0 | -17.4863
0.065556 | 17.2334 | 17.2334 | 33.8659 | 0 | 0 | 0 | 0 | -17.2334
0.065573 | 16.9797 | 16.9797 | 33.8605 | 0 | 0 | 0 | 0 | -16.9797
0.06559 | 16.7252 | 16.7252 | 33.8552 | 0 | 0 | 0 | 0 | -16.7252
0.065608 | 16.4701 | 16.4701 | 33.8498 | 0 | 0 | 0 | 0 | -16.4701
0.065625 | 16.2142 | 16.2142 | 33.8445 | 0 | 0 | 0 | 0 | -16.2142
0.065642 | 15.9577 | 15.9577 | 33.8391 | 0 | 0 | 0 | 0 | -15.9577
0.06566 | 15.7005 | 15.7005 | 33.8338 | 0 | 0 | 0 | 0 | -15.7005
0.065677 | 15.4426 | 15.4426 | 33.8285 | 0 | 0 | 0 | 0 | -15.4426
0.065694 | 15.184 | 15.184 | 33.8231 | 0 | 0 | 0 | 0 | -15.184
0.065712 | 14.9248 | 14.9248 | 33.8178 | 0 | 0 | 0 | 0 | -14.9248
0.065729 | 14.6649 | 14.6649 | 33.8125 | 0 | 0 | 0 | 0 | -14.6649
0.065747 | 14.4044 | 14.4044 | 33.8071 | 0 | 0 | 0 | 0 | -14.4044
0.065764 | 14.1433 | 14.1433 | 33.8018 | 0 | 0 | 0 | 0 | -14.1433
0.065781 | 13.8816 | 13.8816 | 33.7964 | 0 | 0 | 0 | 0 | -13.8816
0.065799 | 13.6193 | 13.6193 | 33.7911 | 0 | 0 | 0 | 0 | -13.6193
0.065816 | 13.3565 | 13.3565 | 33.7858 | 0 | 0 | 0 | 0 | -13.3565
0.065833 | 13.093 | 13.093 | 33.7804 | 0 | 0 | 0 | 0 | -13.093
0.065851 | 12.829 | 12.829 | 33.7751 | 0 | 0 | 0 | 0 | -12.829
0.065868 | 12.5644 | 12.5644 | 33.7698 | 0 | 0 | 0 | 0 | -12.5644
0.065885 | 12.2993 | 12.2993 | 33.7645 | 0 | 0 | 0 | 0 | -12.2993
0.065903 | 12.0337 | 12.0337 | 33.7591 | 0 | 0 | 0 | 0 | -12.0337
0.06592 | 11.7675 | 11.7675 | 33.7538 | 0 | 0 | 0 | 0 | -11.7675
0.065938 | 11.5009 | 11.5009 | 33.7485 | 0 | 0 | 0 | 0 | -11.5009
0.065955 | 11.2337 | 11.2337 | 33.7431 | 0 | 0 | 0 | 0 | -11.2337
0.065972 | 10.9661 | 10.9661 | 33.7378 | 0 | 0 | 0 | 0 | -10.9661
0.06599 | 10.698 | 10.698 | 33.7325 | 0 | 0 | 0 | 0 | -10.698
0.066007 | 10.4295 | 10.4295 | 33.7272 | 0 | 0 | 0 | 0 | -10.4295
0.066024 | 10.1605 | 10.1605 | 33.7218 | 0 | 0 | 0 | 0 | -10.1605
0.066042 | 9.891 | 9.891 | 33.7165 | 0 | 0 | 0 | 0 | -9.891
0.066059 | 9.6212 | 9.6212 | 33.7112 | 0 | 0 | 0 | 0 | -9.6212
0.066076 | 9.3509 | 9.3509 | 33.7059 | 0 | 0 | 0 | 0 | -9.3509
0.066094 | 9.0802 | 9.0802 | 33.7006 | 0 | 0 | 0 | 0 | -9.0802
0.066111 | 8.8092 | 8.8092 | 33.6952 | 0 | 0 | 0 | 0 | -8.8092
0.066128 | 8.5377 | 8.5377 | 33.6899 | 0 | 0 | 0 | 0 | -8.5377
0.066146 | 8.2659 | 8.2659 | 33.6846 | 0 | 0 | 0 | 0 | -8.2659
0.066163 | 7.9938 | 7.9938 | 33.6793 | 0 | 0 | 0 | 0 | -7.9938
0.066181 | 7.7213 | 7.7213 | 33.674 | 0 | 0 | 0 | 0 | -7.7213
0.066198 | 7.4485 | 7.4485 | 33.6687 | 0 | 0 | 0 | 0 | -7.4485
0.066215 | 7.1753 | 7.1753 | 33.6633 | 0 | 0 | 0 | 0 | -7.1753
0.066233 | 6.9019 | 6.9019 | 33.658 | 0 | 0 | 0 | 0 | -6.9019
0.06625 | 6.6281 | 6.6281 | 33.6527 | 0 | 0 | 0 | 0 | -6.6281
0.066267 | 6.3541 | 6.3541 | 33.6474 | 0 | 0 | 0 | 0 | -6.3541
0.066285 | 6.0798 | 6.0798 | 33.6421 | 0 | 0 | 0 | 0 | -6.0798
0.066302 | 5.8052 | 5.8052 | 33.6368 | 0 | 0 | 0 | 0 | -5.8052
0.066319 | 5.5304 | 5.5304 | 33.6315 | 0 | 0 | 0 | 0 | -5.5304
0.066337 | 5.2553 | 5.2553 | 33.6262 | 0 | 0 | 0 | 0 | -5.2553
0.066354 | 4.98 | 4.98 | 33.6209 | 0 | 0 | 0 | 0 | -4.98
0.066372 | 4.7045 | 4.7045 | 33.6156 | 0 | 0 | 0 | 0 | -4.7045
0.066389 | 4.4289 | 4.4289 | 33.6103 | 0 | 0 | 0 | 0 | -4.4289
0.066406 | 4.153 | 4.153 | 33.605 | 0 | 0 | 0 | 0 | -4.153
0.066424 | 3.8769 | 3.8769 | 33.5996 | 0 | 0 | 0 | 0 | -3.8769
0.066441 | 3.6007 | 3.6007 | 33.5943 | 0 | 0 | 0 | 0 | -3.6007
0.066458 | 3.3243 | 3.3243 | 33.589 | 0 | 0 | 0 | 0 | -3.3243
0.066476 | 3.0478 | 3.0478 | 33.5837 | 0 | 0 | 0 | 0 | -3.0478
0.066493 | 2.7711 | 2.7711 | 33.5784 | 0 | 0 | 0 | 0 | -2.7711
0.06651 | 2.4943 | 2.4943 | 33.5731 | 0 | 0 | 0 | 0 | -2.4943
0.066528 | 2.2175 | 2.2175 | 33.5678 | 0 | 0 | 0 | 0 | -2.2175
0.066545 | 1.9405 | 1.9405 | 33.5625 | 0 | 0 | 0 | 0 | -1.9405
0.066563 | 1.6634 | 1.6634 | 33.5572 | 0 | 0 | 0 | 0 | -1.6634
0.06658 | 1.3863 | 1.3863 | 33.5519 | 0 | 0 | 0 | 0 | -1.3863
0.066597 | 1.1091 | 1.1091 | 33.5467 | 0 | 0 | 0 | 0 | -1.1091
0.066615 | 0.83188 | 0.83188 | 33.5414 | 0 | 0 | 0 | 0 | -0.83188
0.066632 | 0.5546 | 0.5546 | 33.5361 | 0 | 0 | 0 | 0 | -0.5546
0.066649 | 0.27731 | 0.27731 | 33.5308 | 0 | 0 | 0 | 0 | -0.27731
0.066667 | 7.2362e-11 | 7.2362e-11 | 33.5255 | 0 | 0 | 0 | 0 | 7.2362e-11
0.066684 | 0.27731 | 0.27731 | 33.5202 | 0 | 0 | 0 | 0 | 0.27731
0.066701 | 0.5546 | 0.5546 | 33.5149 | 0 | 0 | 0 | 0 | 0.5546
0.066719 | 0.83188 | 0.83188 | 33.5096 | 0 | 0 | 0 | 0 | 0.83188
0.066736 | 1.1091 | 1.1091 | 33.5043 | 0 | 0 | 0 | 0 | 1.1091
0.066753 | 1.3863 | 1.3863 | 33.499 | 0 | 0 | 0 | 0 | 1.3863
0.066771 | 1.6634 | 1.6634 | 33.4937 | 0 | 0 | 0 | 0 | 1.6634
0.066788 | 1.9405 | 1.9405 | 33.4885 | 0 | 0 | 0 | 0 | 1.9405
0.066806 | 2.2175 | 2.2175 | 33.4832 | 0 | 0 | 0 | 0 | 2.2175
0.066823 | 2.4943 | 2.4943 | 33.4779 | 0 | 0 | 0 | 0 | 2.4943
0.06684 | 2.7711 | 2.7711 | 33.4726 | 0 | 0 | 0 | 0 | 2.7711
0.066858 | 3.0478 | 3.0478 | 33.4673 | 0 | 0 | 0 | 0 | 3.0478
0.066875 | 3.3243 | 3.3243 | 33.462 | 0 | 0 | 0 | 0 | 3.3243
0.066892 | 3.6007 | 3.6007 | 33.4568 | 0 | 0 | 0 | 0 | 3.6007
0.06691 | 3.8769 | 3.8769 | 33.4515 | 0 | 0 | 0 | 0 | 3.8769
0.066927 | 4.153 | 4.153 | 33.4462 | 0 | 0 | 0 | 0 | 4.153
0.066944 | 4.4289 | 4.4289 | 33.4409 | 0 | 0 | 0 | 0 | 4.4289
0.066962 | 4.7045 | 4.7045 | 33.4356 | 0 | 0 | 0 | 0 | 4.7045
0.066979 | 4.98 | 4.98 | 33.4304 | 0 | 0 | 0 | 0 | 4.98
0.066997 | 5.2553 | 5.2553 | 33.4251 | 0 | 0 | 0 | 0 | 5.2553
0.067014 | 5.5304 | 5.5304 | 33.4198 | 0 | 0 | 0 | 0 | 5.5304
0.067031 | 5.8052 | 5.8052 | 33.4145 | 0 | 0 | 0 | 0 | 5.8052
0.067049 | 6.0798 | 6.0798 | 33.4093 | 0 | 0 | 0 | 0 | 6.0798
0.067066 | 6.3541 | 6.3541 | 33.404 | 0 | 0 | 0 | 0 | 6.3541
0.067083 | 6.6281 | 6.6281 | 33.3987 | 0 | 0 | 0 | 0 | 6.6281
0.067101 | 6.9019 | 6.9019 | 33.3934 | 0 | 0 | 0 | 0 | 6.9019
0.067118 | 7.1753 | 7.1753 | 33.3882 | 0 | 0 | 0 | 0 | 7.1753
0.067135 | 7.4485 | 7.4485 | 33.3829 | 0 | 0 | 0 | 0 | 7.4485
0.067153 | 7.7213 | 7.7213 | 33.3776 | 0 | 0 | 0 | 0 | 7.7213
0.06717 | 7.9938 | 7.9938 | 33.3724 | 0 | 0 | 0 | 0 | 7.9938
0.067188 | 8.2659 | 8.2659 | 33.3671 | 0 | 0 | 0 | 0 | 8.2659
0.067205 | 8.5377 | 8.5377 | 33.3618 | 0 | 0 | 0 | 0 | 8.5377
0.067222 | 8.8092 | 8.8092 | 33.3566 | 0 | 0 | 0 | 0 | 8.8092
0.06724 | 9.0802 | 9.0802 | 33.3513 | 0 | 0 | 0 | 0 | 9.0802
0.067257 | 9.3509 | 9.3509 | 33.346 | 0 | 0 | 0 | 0 | 9.3509
0.067274 | 9.6212 | 9.6212 | 33.3408 | 0 | 0 | 0 | 0 | 9.6212
0.067292 | 9.891 | 9.891 | 33.3355 | 0 | 0 | 0 | 0 | 9.891
0.067309 | 10.1605 | 10.1605 | 33.3303 | 0 | 0 | 0 | 0 | 10.1605
0.067326 | 10.4295 | 10.4295 | 33.325 | 0 | 0 | 0 | 0 | 10.4295
0.067344 | 10.698 | 10.698 | 33.3197 | 0 | 0 | 0 | 0 | 10.698
0.067361 | 10.9661 | 10.9661 | 33.3145 | 0 | 0 | 0 | 0 | 10.9661
0.067378 | 11.2337 | 11.2337 | 33.3092 | 0 | 0 | 0 | 0 | 11.2337
0.067396 | 11.5009 | 11.5009 | 33.304 | 0 | 0 | 0 | 0 | 11.5009
0.067413 | 11.7675 | 11.7675 | 33.2987 | 0 | 0 | 0 | 0 | 11.7675
0.067431 | 12.0337 | 12.0337 | 33.2935 | 0 | 0 | 0 | 0 | 12.0337
0.067448 | 12.2993 | 12.2993 | 33.2882 | 0 | 0 | 0 | 0 | 12.2993
0.067465 | 12.5644 | 12.5644 | 33.2829 | 0 | 0 | 0 | 0 | 12.5644
0.067483 | 12.829 | 12.829 | 33.2777 | 0 | 0 | 0 | 0 | 12.829
0.0675 | 13.093 | 13.093 | 33.2724 | 0 | 0 | 0 | 0 | 13.093
0.067517 | 13.3565 | 13.3565 | 33.2672 | 0 | 0 | 0 | 0 | 13.3565
0.067535 | 13.6193 | 13.6193 | 33.2619 | 0 | 0 | 0 | 0 | 13.6193
0.067552 | 13.8816 | 13.8816 | 33.2567 | 0 | 0 | 0 | 0 | 13.8816
0.067569 | 14.1433 | 14.1433 | 33.2514 | 0 | 0 | 0 | 0 | 14.1433
0.067587 | 14.4044 | 14.4044 | 33.2462 | 0 | 0 | 0 | 0 | 14.4044
0.067604 | 14.6649 | 14.6649 | 33.2409 | 0 | 0 | 0 | 0 | 14.6649
0.067622 | 14.9248 | 14.9248 | 33.2357 | 0 | 0 | 0 | 0 | 14.9248
0.067639 | 15.184 | 15.184 | 33.2305 | 0 | 0 | 0 | 0 | 15.184
0.067656 | 15.4426 | 15.4426 | 33.2252 | 0 | 0 | 0 | 0 | 15.4426
0.067674 | 15.7005 | 15.7005 | 33.22 | 0 | 0 | 0 | 0 | 15.7005
0.067691 | 15.9577 | 15.9577 | 33.2147 | 0 | 0 | 0 | 0 | 15.9577
0.067708 | 16.2142 | 16.2142 | 33.2095 | 0 | 0 | 0 | 0 | 16.2142
0.067726 | 16.4701 | 16.4701 | 33.2042 | 0 | 0 | 0 | 0 | 16.4701
0.067743 | 16.7252 | 16.7252 | 33.199 | 0 | 0 | 0 | 0 | 16.7252
0.06776 | 16.9797 | 16.9797 | 33.1938 | 0 | 0 | 0 | 0 | 16.9797
0.067778 | 17.2334 | 17.2334 | 33.1885 | 0 | 0 | 0 | 0 | 17.2334
0.067795 | 17.4863 | 17.4863 | 33.1833 | 0 | 0 | 0 | 0 | 17.4863
0.067813 | 17.7385 | 17.7385 | 33.178 | 0 | 0 | 0 | 0 | 17.7385
0.06783 | 17.99 | 17.99 | 33.1728 | 0 | 0 | 0 | 0 | 17.99
0.067847 | 18.2407 | 18.2407 | 33.1676 | 0 | 0 | 0 | 0 | 18.2407
0.067865 | 18.4906 | 18.4906 | 33.1623 | 0 | 0 | 0 | 0 | 18.4906
0.067882 | 18.7397 | 18.7397 | 33.1571 | 0 | 0 | 0 | 0 | 18.7397
0.067899 | 18.988 | 18.988 | 33.1519 | 0 | 0 | 0 | 0 | 18.988
0.067917 | 19.2355 | 19.2355 | 33.1466 | 0 | 0 | 0 | 0 | 19.2355
0.067934 | 19.4822 | 19.4822 | 33.1414 | 0 | 0 | 0 | 0 | 19.4822
0.067951 | 19.728 | 19.728 | 33.1362 | 0 | 0 | 0 | 0 | 19.728
0.067969 | 19.973 | 19.973 | 33.1309 | 0 | 0 | 0 | 0 | 19.973
0.067986 | 20.2171 | 20.2171 | 33.1257 | 0 | 0 | 0 | 0 | 20.2171
0.068003 | 20.4604 | 20.4604 | 33.1205 | 0 | 0 | 0 | 0 | 20.4604
0.068021 | 20.7028 | 20.7028 | 33.1153 | 0 | 0 | 0 | 0 | 20.7028
0.068038 | 20.9443 | 20.9443 | 33.11 | 0 | 0 | 0 | 0 | 20.9443
0.068056 | 21.1849 | 21.1849 | 33.1048 | 0 | 0 | 0 | 0 | 21.1849
0.068073 | 21.4246 | 21.4246 | 33.0996 | 0 | 0 | 0 | 0 | 21.4246
0.06809 | 21.6634 | 21.6634 | 33.0944 | 0 | 0 | 0 | 0 | 21.6634
0.068108 | 21.9013 | 21.9013 | 33.0891 | 0 | 0 | 0 | 0 | 21.9013
0.068125 | 22.1382 | 22.1382 | 33.0839 | 0 | 0 | 0 | 0 | 22.1382
0.068142 | 22.3741 | 22.3741 | 33.0787 | 0 | 0 | 0 | 0 | 22.3741
0.06816 | 22.6092 | 22.6092 | 33.0735 | 0 | 0 | 0 | 0 | 22.6092
0.068177 | 22.8432 | 22.8432 | 33.0683 | 0 | 0 | 0 | 0 | 22.8432
0.068194 | 23.0763 | 23.0763 | 33.063 | 0 | 0 | 0 | 0 | 23.0763
0.068212 | 23.3083 | 23.3083 | 33.0578 | 0 | 0 | 0 | 0 | 23.3083
0.068229 | 23.5394 | 23.5394 | 33.0526 | 0 | 0 | 0 | 0 | 23.5394
0.068247 | 23.7695 | 23.7695 | 33.0474 | 0 | 0 | 0 | 0 | 23.7695
0.068264 | 23.9985 | 23.9985 | 33.0422 | 0 | 0 | 0 | 0 | 23.9985
0.068281 | 24.2266 | 24.2266 | 33.0369 | 0 | 0 | 0 | 0 | 24.2266
0.068299 | 24.4535 | 24.4535 | 33.0317 | 0 | 0 | 0 | 0 | 24.4535
0.068316 | 24.6795 | 24.6795 | 33.0265 | 0 | 0 | 0 | 0 | 24.6795
0.068333 | 24.9044 | 24.9044 | 33.0213 | 0 | 0 | 0 | 0 | 24.9044
0.068351 | 25.1282 | 25.1282 | 33.0161 | 0 | 0 | 0 | 0 | 25.1282
0.068368 | 25.3509 | 25.3509 | 33.0109 | 0 | 0 | 0 | 0 | 25.3509
0.068385 | 25.5726 | 25.5726 | 33.0057 | 0 | 0 | 0 | 0 | 25.5726
0.068403 | 25.7931 | 25.7931 | 33.0005 | 0 | 0 | 0 | 0 | 25.7931
0.06842 | 26.0126 | 26.0126 | 32.9953 | 0 | 0 | 0 | 0 | 26.0126
0.068438 | 26.2309 | 26.2309 | 32.9901 | 0 | 0 | 0 | 0 | 26.2309
0.068455 | 26.4481 | 26.4481 | 32.9848 | 0 | 0 | 0 | 0 | 26.4481
0.068472 | 26.6642 | 26.6642 | 32.9796 | 0 | 0 | 0 | 0 | 26.6642
0.06849 | 26.8791 | 26.8791 | 32.9744 | 0 | 0 | 0 | 0 | 26.8791
0.068507 | 27.0929 | 27.0929 | 32.9692 | 0 | 0 | 0 | 0 | 27.0929
0.068524 | 27.3056 | 27.3056 | 32.964 | 0 | 0 | 0 | 0 | 27.3056
0.068542 | 27.517 | 27.517 | 32.9588 | 0 | 0 | 0 | 0 | 27.517
0.068559 | 27.7273 | 27.7273 | 32.9536 | 0 | 0 | 0 | 0 | 27.7273
0.068576 | 27.9364 | 27.9364 | 32.9484 | 0 | 0 | 0 | 0 | 27.9364
0.068594 | 28.1443 | 28.1443 | 32.9432 | 0 | 0 | 0 | 0 | 28.1443
0.068611 | 28.351 | 28.351 | 32.938 | 0 | 0 | 0 | 0 | 28.351
0.068628 | 28.5564 | 28.5564 | 32.9328 | 0 | 0 | 0 | 0 | 28.5564
0.068646 | 28.7607 | 28.7607 | 32.9276 | 0 | 0 | 0 | 0 | 28.7607
0.068663 | 28.9637 | 28.9637 | 32.9224 | 0 | 0 | 0 | 0 | 28.9637
0.068681 | 29.1655 | 29.1655 | 32.9172 | 0 | 0 | 0 | 0 | 29.1655
0.068698 | 29.366 | 29.366 | 32.912 | 0 | 0 | 0 | 0 | 29.366
0.068715 | 29.5653 | 29.5653 | 32.9068 | 0 | 0 | 0 | 0 | 29.5653
0.068733 | 29.7633 | 29.7633 | 32.9016 | 0 | 0 | 0 | 0 | 29.7633
0.06875 | 29.96 | 29.96 | 32.8965 | 0 | 0 | 0 | 0 | 29.96
0.068767 | 30.1554 | 30.1554 | 32.8913 | 0 | 0 | 0 | 0 | 30.1554
0.068785 | 30.3496 | 30.3496 | 32.8861 | 0 | 0 | 0 | 0 | 30.3496
0.068802 | 30.5425 | 30.5425 | 32.8809 | 0 | 0 | 0 | 0 | 30.5425
0.068819 | 30.734 | 30.734 | 32.8757 | 0 | 0 | 0 | 0 | 30.734
0.068837 | 30.9242 | 30.9242 | 32.8705 | 0 | 0 | 0 | 0 | 30.9242
0.068854 | 31.1131 | 31.1131 | 32.8653 | 0 | 0 | 0 | 0 | 31.1131
0.068872 | 31.3007 | 31.3007 | 32.8601 | 0 | 0 | 0 | 0 | 31.3007
0.068889 | 31.4869 | 31.4869 | 32.8549 | 0 | 0 | 0 | 0 | 31.4869
0.068906 | 31.6718 | 31.6718 | 32.8498 | 0 | 0 | 0 | 0 | 31.6718
0.068924 | 31.8553 | 31.8553 | 32.8446 | 0 | 0 | 0 | 0 | 31.8553
0.068941 | 32.0375 | 32.0375 | 32.8394 | 0 | 0 | 0 | 0 | 32.0375
0.068958 | 32.2183 | 32.2183 | 32.8342 | 0 | 0 | 0 | 0 | 32.2183
0.068976 | 32.3977 | 32.3977 | 32.829 | 0 | 0 | 0 | 0 | 32.3977
0.068993 | 32.5757 | 32.5757 | 32.8238 | 0 | 0 | 0 | 0 | 32.5757
0.06901 | 32.7523 | 32.7523 | 32.8187 | 0 | 0 | 0 | 0 | 32.7523
0.069028 | 32.9275 | 32.9043 | 32.8136 | 0.011859 | 0.076156 | 0.0010157 | 0.00027566 | 32.9275
0.069045 | 33.1014 | 33.0392 | 32.8086 | 0.031717 | 0.20025 | 0.0071559 | 0.0019716 | 33.1014
0.069063 | 33.2738 | 33.1711 | 32.8039 | 0.052373 | 0.32056 | 0.018983 | 0.0053762 | 33.2738
0.06908 | 33.4447 | 33.299 | 32.7993 | 0.074334 | 0.43567 | 0.036806 | 0.01083 | 33.4447
0.069097 | 33.6143 | 33.4222 | 32.7949 | 0.098004 | 0.54447 | 0.061044 | 0.018825 | 33.6143
0.069115 | 33.7823 | 33.5399 | 32.7907 | 0.12367 | 0.64612 | 0.092144 | 0.029978 | 33.7823
0.069132 | 33.949 | 33.652 | 32.7867 | 0.15152 | 0.7401 | 0.13051 | 0.045001 | 33.949
0.069149 | 34.1142 | 33.7582 | 32.783 | 0.18164 | 0.82616 | 0.17646 | 0.064665 | 34.1142
0.069167 | 34.2779 | 33.8585 | 32.7795 | 0.214 | 0.90431 | 0.23016 | 0.089762 | 34.2779
0.069184 | 34.4402 | 33.953 | 32.7763 | 0.24854 | 0.97474 | 0.29168 | 0.12107 | 34.4402
0.069201 | 34.601 | 34.0422 | 32.7733 | 0.28511 | 1.0378 | 0.36092 | 0.15932 | 34.601
0.069219 | 34.7603 | 34.1261 | 32.7707 | 0.32354 | 1.094 | 0.43768 | 0.20517 | 34.7603
0.069236 | 34.9181 | 34.2054 | 32.7684 | 0.36364 | 1.1437 | 0.52169 | 0.25918 | 34.9181
0.069253 | 35.0744 | 34.2802 | 32.7664 | 0.4052 | 1.1876 | 0.61258 | 0.32181 | 35.0744
0.069271 | 35.2292 | 34.3511 | 32.7648 | 0.44801 | 1.2263 | 0.70995 | 0.39339 | 35.2292
0.069288 | 35.3825 | 34.4185 | 32.7635 | 0.49186 | 1.2602 | 0.81338 | 0.47418 | 35.3825
0.069306 | 35.5343 | 34.4827 | 32.7626 | 0.53657 | 1.2899 | 0.92244 | 0.5643 | 35.5343
0.069323 | 35.6846 | 34.544 | 32.762 | 0.58195 | 1.3158 | 1.0367 | 0.66378 | 35.6846
0.06934 | 35.8334 | 34.6028 | 32.7618 | 0.62784 | 1.3385 | 1.1557 | 0.77259 | 35.8334
0.069358 | 35.9806 | 34.6593 | 32.7619 | 0.67409 | 1.3583 | 1.2791 | 0.89061 | 35.9806
0.069375 | 36.1262 | 34.7139 | 32.7625 | 0.72056 | 1.3755 | 1.4065 | 1.0176 | 36.1262
0.069392 | 36.2703 | 34.7668 | 32.7633 | 0.76714 | 1.3906 | 1.5376 | 1.1535 | 36.2703
0.06941 | 36.4129 | 34.818 | 32.7646 | 0.81372 | 1.4037 | 1.6719 | 1.2978 | 36.4129
0.069427 | 36.5539 | 34.8679 | 32.7662 | 0.86021 | 1.4151 | 1.8093 | 1.4503 | 36.5539
0.069444 | 36.6934 | 34.9166 | 32.7682 | 0.90653 | 1.4251 | 1.9494 | 1.6107 | 36.6934
0.069462 | 36.8312 | 34.9641 | 32.7705 | 0.9526 | 1.4339 | 2.0919 | 1.7786 | 36.8312
0.069479 | 36.9675 | 35.0107 | 32.7732 | 0.99837 | 1.4415 | 2.2365 | 1.9536 | 36.9675
0.069497 | 37.1022 | 35.0564 | 32.7763 | 1.0438 | 1.4481 | 2.3831 | 2.1354 | 37.1022
0.069514 | 37.2353 | 35.1013 | 32.7797 | 1.0888 | 1.454 | 2.5314 | 2.3235 | 37.2353
0.069531 | 37.3669 | 35.1455 | 32.7835 | 1.1333 | 1.4591 | 2.6812 | 2.5176 | 37.3669
0.069549 | 37.4968 | 35.189 | 32.7876 | 1.1774 | 1.4636 | 2.8323 | 2.7172 | 37.4968
0.069566 | 37.6251 | 35.2319 | 32.7921 | 1.221 | 1.4675 | 2.9845 | 2.9221 | 37.6251
0.069583 | 37.7518 | 35.2743 | 32.7969 | 1.264 | 1.471 | 3.1376 | 3.1317 | 37.7518
0.069601 | 37.8769 | 35.3161 | 32.802 | 1.3065 | 1.474 | 3.2914 | 3.3457 | 37.8769
0.069618 | 38.0004 | 35.3575 | 32.8075 | 1.3484 | 1.4767 | 3.4458 | 3.5637 | 38.0004
0.069635 | 38.1222 | 35.3984 | 32.8133 | 1.3897 | 1.4791 | 3.6006 | 3.7853 | 38.1222
0.069653 | 38.2424 | 35.4388 | 32.8194 | 1.4304 | 1.4812 | 3.7556 | 4.0103 | 38.2424
0.06967 | 38.361 | 35.4788 | 32.8258 | 1.4705 | 1.4831 | 3.9107 | 4.2381 | 38.361
0.069688 | 38.4779 | 35.5185 | 32.8325 | 1.5099 | 1.4847 | 4.0657 | 4.4685 | 38.4779
0.069705 | 38.5932 | 35.5577 | 32.8396 | 1.5487 | 1.4862 | 4.2205 | 4.7011 | 38.5932
0.069722 | 38.7068 | 35.5965 | 32.8469 | 1.5869 | 1.4875 | 4.3749 | 4.9355 | 38.7068
0.06974 | 38.8187 | 35.635 | 32.8545 | 1.6243 | 1.4887 | 4.5289 | 5.1714 | 38.8187
0.069757 | 38.929 | 35.6732 | 32.8625 | 1.6612 | 1.4897 | 4.6822 | 5.4085 | 38.929
0.069774 | 39.0377 | 35.7109 | 32.8707 | 1.6973 | 1.4906 | 4.8347 | 5.6465 | 39.0377
0.069792 | 39.1446 | 35.7483 | 32.8792 | 1.7328 | 1.4914 | 4.9864 | 5.8851 | 39.1446
0.069809 | 39.2499 | 35.7854 | 32.8879 | 1.7676 | 1.4922 | 5.1371 | 6.1239 | 39.2499
0.069826 | 39.3535 | 35.8221 | 32.8969 | 1.8017 | 1.4928 | 5.2866 | 6.3626 | 39.3535
0.069844 | 39.4554 | 35.8585 | 32.9062 | 1.8352 | 1.4934 | 5.4349 | 6.6009 | 39.4554
0.069861 | 39.5557 | 35.8945 | 32.9158 | 1.8679 | 1.494 | 5.5819 | 6.8387 | 39.5557
0.069878 | 39.6542 | 35.9302 | 32.9256 | 1.9 | 1.4944 | 5.7274 | 7.0755 | 39.6542
0.069896 | 39.751 | 35.9655 | 32.9356 | 1.9314 | 1.4949 | 5.8713 | 7.3111 | 39.751
0.069913 | 39.8461 | 36.0005 | 32.9459 | 1.962 | 1.4953 | 6.0135 | 7.5453 | 39.8461
0.069931 | 39.9396 | 36.0352 | 32.9564 | 1.992 | 1.4956 | 6.1539 | 7.7777 | 39.9396
0.069948 | 40.0313 | 36.0694 | 32.9672 | 2.0213 | 1.4959 | 6.2925 | 8.0082 | 40.0313
0.069965 | 40.1213 | 36.1034 | 32.9782 | 2.05 | 1.4962 | 6.429 | 8.2365 | 40.1213
0.069983 | 40.2096 | 36.1369 | 32.9893 | 2.0779 | 1.4965 | 6.5635 | 8.4624 | 40.2096
0.07 | 40.2961 | 36.1701 | 33.0008 | 2.1051 | 1.4967 | 6.6958 | 8.6855 | 40.2961
0.070017 | 40.3809 | 36.203 | 33.0124 | 2.1316 | 1.4969 | 6.8259 | 8.9058 | 40.3809
0.070035 | 40.464 | 36.2355 | 33.0242 | 2.1574 | 1.4971 | 6.9536 | 9.1229 | 40.464
0.070052 | 40.5454 | 36.2676 | 33.0362 | 2.1826 | 1.4973 | 7.0789 | 9.3367 | 40.5454
0.070069 | 40.625 | 36.2993 | 33.0484 | 2.207 | 1.4975 | 7.2017 | 9.547 | 40.625
0.070087 | 40.7029 | 36.3306 | 33.0608 | 2.2308 | 1.4976 | 7.3219 | 9.7535 | 40.7029
0.070104 | 40.7791 | 36.3616 | 33.0733 | 2.2538 | 1.4978 | 7.4394 | 9.9561 | 40.7791
0.070122 | 40.8535 | 36.3922 | 33.0861 | 2.2762 | 1.4979 | 7.5542 | 10.1547 | 40.8535
0.070139 | 40.9261 | 36.4224 | 33.099 | 2.2978 | 1.498 | 7.6662 | 10.3489 | 40.9261
0.070156 | 40.997 | 36.4522 | 33.1121 | 2.3188 | 1.4981 | 7.7753 | 10.5386 | 40.997
0.070174 | 41.0662 | 36.4816 | 33.1253 | 2.3391 | 1.4982 | 7.8815 | 10.7238 | 41.0662
0.070191 | 41.1335 | 36.5105 | 33.1387 | 2.3587 | 1.4983 | 7.9847 | 10.9041 | 41.1335
0.070208 | 41.1992 | 36.5391 | 33.1522 | 2.3776 | 1.4984 | 8.0848 | 11.0795 | 41.1992
0.070226 | 41.263 | 36.5673 | 33.1659 | 2.3958 | 1.4985 | 8.1817 | 11.2499 | 41.263
0.070243 | 41.3251 | 36.5951 | 33.1797 | 2.4133 | 1.4985 | 8.2755 | 11.415 | 41.3251
0.07026 | 41.3854 | 36.6224 | 33.1937 | 2.4301 | 1.4986 | 8.3661 | 11.5747 | 41.3854
0.070278 | 41.444 | 36.6493 | 33.2077 | 2.4463 | 1.4986 | 8.4534 | 11.729 | 41.444
0.070295 | 41.5007 | 36.6758 | 33.2219 | 2.4617 | 1.4987 | 8.5374 | 11.8776 | 41.5007
0.070313 | 41.5557 | 36.7018 | 33.2362 | 2.4765 | 1.4987 | 8.6179 | 12.0205 | 41.5557
0.07033 | 41.6089 | 36.7274 | 33.2506 | 2.4906 | 1.4988 | 8.6951 | 12.1576 | 41.6089
0.070347 | 41.6604 | 36.7526 | 33.2651 | 2.504 | 1.4988 | 8.7688 | 12.2888 | 41.6604
0.070365 | 41.71 | 36.7773 | 33.2797 | 2.5167 | 1.4989 | 8.839 | 12.4139 | 41.71
0.070382 | 41.7579 | 36.8016 | 33.2944 | 2.5287 | 1.4989 | 8.9057 | 12.5329 | 41.7579
0.070399 | 41.8039 | 36.8254 | 33.3092 | 2.5401 | 1.4989 | 8.9689 | 12.6457 | 41.8039
0.070417 | 41.8482 | 36.8488 | 33.3241 | 2.5507 | 1.499 | 9.0284 | 12.7522 | 41.8482
0.070434 | 41.8907 | 36.8717 | 33.339 | 2.5607 | 1.499 | 9.0843 | 12.8523 | 41.8907
0.070451 | 41.9314 | 36.8941 | 33.3541 | 2.57 | 1.499 | 9.1366 | 12.946 | 41.9314
0.070469 | 41.9703 | 36.916 | 33.3691 | 2.5787 | 1.499 | 9.1852 | 13.0332 | 41.9703
0.070486 | 42.0074 | 36.9375 | 33.3843 | 2.5867 | 1.4991 | 9.2301 | 13.1139 | 42.0074
0.070503 | 42.0427 | 36.9585 | 33.3995 | 2.5939 | 1.4991 | 9.2714 | 13.188 | 42.0427
0.070521 | 42.0761 | 36.979 | 33.4147 | 2.6006 | 1.4991 | 9.3088 | 13.2554 | 42.0761
0.070538 | 42.1078 | 36.9991 | 33.43 | 2.6065 | 1.4991 | 9.3426 | 13.3161 | 42.1078
0.070556 | 42.1377 | 37.0186 | 33.4454 | 2.6118 | 1.4991 | 9.3726 | 13.3702 | 42.1377
0.070573 | 42.1658 | 37.0376 | 33.4607 | 2.6164 | 1.4991 | 9.3989 | 13.4175 | 42.1658
0.07059 | 42.1921 | 37.0562 | 33.4761 | 2.6204 | 1.4991 | 9.4213 | 13.458 | 42.1921
0.070608 | 42.2166 | 37.0742 | 33.4916 | 2.6237 | 1.4991 | 9.4401 | 13.4918 | 42.2166
0.070625 | 42.2392 | 37.0917 | 33.507 | 2.6263 | 1.4991 | 9.455 | 13.5187 | 42.2392
0.070642 | 42.2601 | 37.1087 | 33.5225 | 2.6282 | 1.4992 | 9.4662 | 13.5389 | 42.2601
0.07066 | 42.2791 | 37.1252 | 33.5379 | 2.6295 | 1.4992 | 9.4736 | 13.5523 | 42.2791
0.070677 | 42.2964 | 37.1412 | 33.5534 | 2.6302 | 1.4992 | 9.4773 | 13.5589 | 42.2964
0.070694 | 42.3118 | 37.1567 | 33.5688 | 2.6302 | 1.4992 | 9.4772 | 13.5588 | 42.3118
0.070712 | 42.3254 | 37.1716 | 33.5843 | 2.6295 | 1.4992 | 9.4734 | 13.5519 | 42.3254
0.070729 | 42.3372 | 37.186 | 33.5997 | 2.6282 | 1.4992 | 9.4658 | 13.5382 | 42.3372
0.070747 | 42.3472 | 37.1998 | 33.6151 | 2.6262 | 1.4991 | 9.4545 | 13.5179 | 42.3472
0.070764 | 42.3553 | 37.2131 | 33.6305 | 2.6236 | 1.4991 | 9.4395 | 13.4908 | 42.3553
0.070781 | 42.3617 | 37.2259 | 33.6459 | 2.6203 | 1.4991 | 9.4209 | 13.4572 | 42.3617
0.070799 | 42.3662 | 37.2381 | 33.6613 | 2.6164 | 1.4991 | 9.3985 | 13.4169 | 42.3662
0.070816 | 42.3689 | 37.2498 | 33.6766 | 2.6118 | 1.4991 | 9.3726 | 13.3701 | 42.3689
0.070833 | 42.3698 | 37.2609 | 33.6918 | 2.6066 | 1.4991 | 9.343 | 13.3168 | 42.3698
0.070851 | 42.3689 | 37.2715 | 33.707 | 2.6007 | 1.4991 | 9.3098 | 13.2571 | 42.3689
0.070868 | 42.3662 | 37.2815 | 33.7222 | 2.5942 | 1.4991 | 9.2731 | 13.191 | 42.3662
0.070885 | 42.3617 | 37.2909 | 33.7373 | 2.5871 | 1.4991 | 9.2328 | 13.1186 | 42.3617
0.070903 | 42.3553 | 37.2998 | 33.7523 | 2.5794 | 1.499 | 9.189 | 13.04 | 42.3553
0.07092 | 42.3472 | 37.3081 | 33.7673 | 2.571 | 1.499 | 9.1418 | 12.9553 | 42.3472
0.070938 | 42.3372 | 37.3158 | 33.7821 | 2.5619 | 1.499 | 9.0911 | 12.8644 | 42.3372
0.070955 | 42.3254 | 37.3229 | 33.7969 | 2.5523 | 1.499 | 9.0371 | 12.7676 | 42.3254
0.070972 | 42.3118 | 37.3295 | 33.8117 | 2.542 | 1.4989 | 8.9796 | 12.6649 | 42.3118
0.07099 | 42.2964 | 37.3354 | 33.8263 | 2.5311 | 1.4989 | 8.9189 | 12.5564 | 42.2964
0.071007 | 42.2791 | 37.3408 | 33.8409 | 2.5195 | 1.4989 | 8.855 | 12.4423 | 42.2791
0.071024 | 42.2601 | 37.3456 | 33.8553 | 2.5074 | 1.4988 | 8.7878 | 12.3225 | 42.2601
0.071042 | 42.2392 | 37.3498 | 33.8696 | 2.4946 | 1.4988 | 8.7174 | 12.1972 | 42.2392
0.071059 | 42.2166 | 37.3534 | 33.8839 | 2.4812 | 1.4988 | 8.6439 | 12.0666 | 42.2166
0.071076 | 42.1921 | 37.3564 | 33.898 | 2.4672 | 1.4987 | 8.5673 | 11.9308 | 42.1921
0.071094 | 42.1658 | 37.3587 | 33.912 | 2.4526 | 1.4987 | 8.4878 | 11.7898 | 42.1658
0.071111 | 42.1377 | 37.3605 | 33.9259 | 2.4374 | 1.4986 | 8.4052 | 11.6438 | 42.1377
0.071128 | 42.1078 | 37.3617 | 33.9396 | 2.4215 | 1.4986 | 8.3198 | 11.493 | 42.1078
0.071146 | 42.0761 | 37.3622 | 33.9533 | 2.4051 | 1.4985 | 8.2315 | 11.3374 | 42.0761
0.071163 | 42.0427 | 37.3621 | 33.9667 | 2.388 | 1.4984 | 8.1404 | 11.1773 | 42.0427
0.071181 | 42.0074 | 37.3614 | 33.9801 | 2.3704 | 1.4983 | 8.0466 | 11.0127 | 42.0074
0.071198 | 41.9703 | 37.3601 | 33.9933 | 2.3521 | 1.4983 | 7.9502 | 10.8438 | 41.9703
0.071215 | 41.9314 | 37.3581 | 34.0063 | 2.3333 | 1.4982 | 7.8511 | 10.6708 | 41.9314
0.071233 | 41.8907 | 37.3555 | 34.0192 | 2.3139 | 1.4981 | 7.7495 | 10.4937 | 41.8907
0.07125 | 41.8482 | 37.3523 | 34.032 | 2.2938 | 1.498 | 7.6455 | 10.3129 | 41.8482
0.071267 | 41.8039 | 37.3484 | 34.0445 | 2.2732 | 1.4979 | 7.539 | 10.1283 | 41.8039
0.071285 | 41.7579 | 37.3439 | 34.0569 | 2.252 | 1.4978 | 7.4302 | 9.9403 | 41.7579
0.071302 | 41.71 | 37.3387 | 34.0692 | 2.2302 | 1.4976 | 7.3192 | 9.7489 | 41.71
0.071319 | 41.6604 | 37.3329 | 34.0812 | 2.2079 | 1.4975 | 7.206 | 9.5543 | 41.6604
0.071337 | 41.6089 | 37.3265 | 34.0931 | 2.1849 | 1.4973 | 7.0907 | 9.3568 | 41.6089
0.071354 | 41.5557 | 37.3194 | 34.1047 | 2.1614 | 1.4972 | 6.9733 | 9.1565 | 41.5557
0.071372 | 41.5007 | 37.3116 | 34.1162 | 2.1373 | 1.497 | 6.854 | 8.9535 | 41.5007
0.071389 | 41.444 | 37.3031 | 34.1275 | 2.1127 | 1.4968 | 6.7329 | 8.7481 | 41.444
0.071406 | 41.3854 | 37.294 | 34.1386 | 2.0874 | 1.4966 | 6.6099 | 8.5405 | 41.3854
0.071424 | 41.3251 | 37.2843 | 34.1495 | 2.0617 | 1.4963 | 6.4853 | 8.3308 | 41.3251
0.071441 | 41.263 | 37.2738 | 34.1602 | 2.0353 | 1.4961 | 6.359 | 8.1193 | 41.263
0.071458 | 41.1992 | 37.2627 | 34.1706 | 2.0084 | 1.4958 | 6.2311 | 7.9061 | 41.1992
0.071476 | 41.1335 | 37.2509 | 34.1808 | 1.981 | 1.4955 | 6.1018 | 7.6914 | 41.1335
0.071493 | 41.0662 | 37.2384 | 34.1909 | 1.953 | 1.4952 | 5.9712 | 7.4755 | 41.0662
0.07151 | 40.997 | 37.2252 | 34.2007 | 1.9244 | 1.4948 | 5.8393 | 7.2586 | 40.997
0.071528 | 40.9261 | 37.2113 | 34.2102 | 1.8953 | 1.4944 | 5.7061 | 7.0408 | 40.9261
0.071545 | 40.8535 | 37.1967 | 34.2195 | 1.8657 | 1.4939 | 5.5719 | 6.8224 | 40.8535
0.071563 | 40.7791 | 37.1814 | 34.2286 | 1.8355 | 1.4934 | 5.4366 | 6.6037 | 40.7791
0.07158 | 40.7029 | 37.1654 | 34.2375 | 1.8049 | 1.4929 | 5.3005 | 6.3847 | 40.7029
0.071597 | 40.625 | 37.1487 | 34.2461 | 1.7737 | 1.4923 | 5.1635 | 6.1658 | 40.625
0.071615 | 40.5454 | 37.1312 | 34.2544 | 1.7419 | 1.4916 | 5.0258 | 5.9472 | 40.5454
0.071632 | 40.464 | 37.1131 | 34.2625 | 1.7097 | 1.4909 | 4.8874 | 5.7291 | 40.464
0.071649 | 40.3809 | 37.0941 | 34.2703 | 1.6769 | 1.4901 | 4.7485 | 5.5118 | 40.3809
0.071667 | 40.2961 | 37.0745 | 34.2779 | 1.6437 | 1.4892 | 4.6092 | 5.2954 | 40.2961
0.071684 | 40.2096 | 37.0541 | 34.2852 | 1.6099 | 1.4882 | 4.4695 | 5.0802 | 40.2096
0.071701 | 40.1213 | 37.0329 | 34.2922 | 1.5757 | 1.4871 | 4.3296 | 4.8665 | 40.1213
0.071719 | 40.0313 | 37.0109 | 34.2989 | 1.541 | 1.4859 | 4.1896 | 4.6544 | 40.0313
0.071736 | 39.9396 | 36.9882 | 34.3054 | 1.5058 | 1.4846 | 4.0495 | 4.4443 | 39.9396
0.071753 | 39.8461 | 36.9646 | 34.3116 | 1.4702 | 1.4831 | 3.9095 | 4.2363 | 39.8461
0.071771 | 39.751 | 36.9402 | 34.3175 | 1.4341 | 1.4814 | 3.7697 | 4.0308 | 39.751
0.071788 | 39.6542 | 36.915 | 34.3231 | 1.3975 | 1.4795 | 3.6301 | 3.828 | 39.6542
0.071806 | 39.5557 | 36.889 | 34.3284 | 1.3605 | 1.4775 | 3.491 | 3.6281 | 39.5557
0.071823 | 39.4554 | 36.8621 | 34.3335 | 1.3231 | 1.4752 | 3.3524 | 3.4313 | 39.4554
0.07184 | 39.3535 | 36.8343 | 34.3382 | 1.2853 | 1.4726 | 3.2144 | 3.238 | 39.3535
0.071858 | 39.2499 | 36.8056 | 34.3426 | 1.2471 | 1.4697 | 3.0771 | 3.0484 | 39.2499
0.071875 | 39.1446 | 36.7759 | 34.3467 | 1.2085 | 1.4664 | 2.9407 | 2.8627 | 39.1446
0.071892 | 39.0377 | 36.7452 | 34.3505 | 1.1696 | 1.4628 | 2.8053 | 2.6813 | 39.0377
0.07191 | 38.929 | 36.7136 | 34.354 | 1.1303 | 1.4588 | 2.671 | 2.5042 | 38.929
0.071927 | 38.8187 | 36.6808 | 34.3572 | 1.0908 | 1.4542 | 2.538 | 2.3319 | 38.8187
0.071944 | 38.7068 | 36.647 | 34.3601 | 1.0509 | 1.4491 | 2.4063 | 2.1646 | 38.7068
0.071962 | 38.5932 | 36.6121 | 34.3626 | 1.0108 | 1.4434 | 2.2762 | 2.0024 | 38.5932
0.071979 | 38.4779 | 36.5759 | 34.3649 | 0.9704 | 1.4369 | 2.1478 | 1.8457 | 38.4779
0.071997 | 38.361 | 36.5384 | 34.3668 | 0.92986 | 1.4297 | 2.0211 | 1.6947 | 38.361
0.072014 | 38.2424 | 36.4996 | 34.3684 | 0.88916 | 1.4215 | 1.8965 | 1.5496 | 38.2424
0.072031 | 38.1222 | 36.4594 | 34.3696 | 0.84835 | 1.4124 | 1.7739 | 1.4106 | 38.1222
0.072049 | 38.0004 | 36.4177 | 34.3706 | 0.80749 | 1.402 | 1.6538 | 1.278 | 38.0004
0.072066 | 37.8769 | 36.3743 | 34.3712 | 0.76662 | 1.3904 | 1.5361 | 1.1519 | 37.8769
0.072083 | 37.7518 | 36.3292 | 34.3715 | 0.72581 | 1.3773 | 1.4211 | 1.0325 | 37.7518
0.072101 | 37.6251 | 36.2822 | 34.3715 | 0.68513 | 1.3626 | 1.3091 | 0.92004 | 37.6251
0.072118 | 37.4968 | 36.2333 | 34.3712 | 0.64466 | 1.346 | 1.2002 | 0.81454 | 37.4968
0.072135 | 37.3669 | 36.1821 | 34.3705 | 0.60446 | 1.3274 | 1.0947 | 0.71614 | 37.3669
0.072153 | 37.2353 | 36.1286 | 34.3695 | 0.56465 | 1.3064 | 0.99272 | 0.62491 | 37.2353
0.07217 | 37.1022 | 36.0726 | 34.3683 | 0.52531 | 1.2828 | 0.89464 | 0.54087 | 37.1022
0.072188 | 36.9675 | 36.0139 | 34.3667 | 0.48656 | 1.2564 | 0.80068 | 0.464 | 36.9675
0.072205 | 36.8312 | 35.9522 | 34.3648 | 0.4485 | 1.2267 | 0.71109 | 0.39426 | 36.8312
0.072222 | 36.6934 | 35.8873 | 34.3626 | 0.41126 | 1.1935 | 0.62614 | 0.3315 | 36.6934
0.07224 | 36.5539 | 35.819 | 34.3601 | 0.37497 | 1.1564 | 0.54609 | 0.27558 | 36.5539
0.072257 | 36.4129 | 35.747 | 34.3574 | 0.33975 | 1.115 | 0.47118 | 0.22625 | 36.4129
0.072274 | 36.2703 | 35.6711 | 34.3544 | 0.30574 | 1.0691 | 0.40165 | 0.18322 | 36.2703
0.072292 | 36.1262 | 35.591 | 34.3511 | 0.27306 | 1.0182 | 0.33768 | 0.14614 | 36.1262
0.072309 | 35.9806 | 35.5066 | 34.3476 | 0.24183 | 0.96197 | 0.27942 | 0.11463 | 35.9806
0.072326 | 35.8334 | 35.4175 | 34.3439 | 0.21215 | 0.90019 | 0.22699 | 0.088219 | 35.8334
0.072344 | 35.6846 | 35.3238 | 34.3399 | 0.18411 | 0.8326 | 0.1804 | 0.066435 | 35.6846
0.072361 | 35.5343 | 35.2252 | 34.3357 | 0.15774 | 0.75907 | 0.13964 | 0.048769 | 35.5343
0.072378 | 35.3825 | 35.1217 | 34.3314 | 0.13307 | 0.67955 | 0.10459 | 0.034705 | 35.3825
0.072396 | 35.2292 | 35.0135 | 34.3268 | 0.11005 | 0.59414 | 0.075073 | 0.023737 | 35.2292
0.072413 | 35.0744 | 34.9008 | 34.3221 | 0.088598 | 0.50308 | 0.050851 | 0.015385 | 35.0744
0.072431 | 34.9181 | 34.7837 | 34.3172 | 0.068564 | 0.40677 | 0.03165 | 0.009214 | 34.9181
0.072448 | 34.7603 | 34.6628 | 34.3122 | 0.049733 | 0.3058 | 0.017187 | 0.0048479 | 34.7603
0.072465 | 34.601 | 34.5386 | 34.307 | 0.031829 | 0.20093 | 0.007206 | 0.0019857 | 34.601
0.072483 | 34.4402 | 34.4117 | 34.3017 | 0.014517 | 0.09309 | 0.00152 | 0.00041305 | 34.4402
0.0725 | 34.2779 | 34.2779 | 34.2963 | 0 | 0 | 0 | 0 | 34.2779
0.072517 | 34.1142 | 34.1142 | 34.2909 | 0 | 0 | 0 | 0 | 34.1142
0.072535 | 33.949 | 33.949 | 34.2855 | 0 | 0 | 0 | 0 | 33.949
0.072552 | 33.7823 | 33.7823 | 34.2801 | 0 | 0 | 0 | 0 | 33.7823
0.072569 | 33.6143 | 33.6143 | 34.2747 | 0 | 0 | 0 | 0 | 33.6143
0.072587 | 33.4447 | 33.4447 | 34.2693 | 0 | 0 | 0 | 0 | 33.4447
0.072604 | 33.2738 | 33.2738 | 34.2638 | 0 | 0 | 0 | 0 | 33.2738
0.072622 | 33.1014 | 33.1014 | 34.2584 | 0 | 0 | 0 | 0 | 33.1014
0.072639 | 32.9275 | 32.9275 | 34.253 | 0 | 0 | 0 | 0 | 32.9275
0.072656 | 32.7523 | 32.7523 | 34.2476 | 0 | 0 | 0 | 0 | 32.7523
0.072674 | 32.5757 | 32.5757 | 34.2422 | 0 | 0 | 0 | 0 | 32.5757
0.072691 | 32.3977 | 32.3977 | 34.2368 | 0 | 0 | 0 | 0 | 32.3977
0.072708 | 32.2183 | 32.2183 | 34.2314 | 0 | 0 | 0 | 0 | 32.2183
0.072726 | 32.0375 | 32.0375 | 34.226 | 0 | 0 | 0 | 0 | 32.0375
0.072743 | 31.8553 | 31.8553 | 34.2206 | 0 | 0 | 0 | 0 | 31.8553
0.07276 | 31.6718 | 31.6718 | 34.2152 | 0 | 0 | 0 | 0 | 31.6718
0.072778 | 31.4869 | 31.4869 | 34.2098 | 0 | 0 | 0 | 0 | 31.4869
0.072795 | 31.3007 | 31.3007 | 34.2044 | 0 | 0 | 0 | 0 | 31.3007
0.072813 | 31.1131 | 31.1131 | 34.199 | 0 | 0 | 0 | 0 | 31.1131
0.07283 | 30.9242 | 30.9242 | 34.1936 | 0 | 0 | 0 | 0 | 30.9242
0.072847 | 30.734 | 30.734 | 34.1882 | 0 | 0 | 0 | 0 | 30.734
0.072865 | 30.5425 | 30.5425 | 34.1828 | 0 | 0 | 0 | 0 | 30.5425
0.072882 | 30.3496 | 30.3496 | 34.1774 | 0 | 0 | 0 | 0 | 30.3496
0.072899 | 30.1554 | 30.1554 | 34.172 | 0 | 0 | 0 | 0 | 30.1554
0.072917 | 29.96 | 29.96 | 34.1666 | 0 | 0 | 0 | 0 | 29.96
0.072934 | 29.7633 | 29.7633 | 34.1612 | 0 | 0 | 0 | 0 | 29.7633
0.072951 | 29.5653 | 29.5653 | 34.1559 | 0 | 0 | 0 | 0 | 29.5653
0.072969 | 29.366 | 29.366 | 34.1505 | 0 | 0 | 0 | 0 | 29.366
0.072986 | 29.1655 | 29.1655 | 34.1451 | 0 | 0 | 0 | 0 | 29.1655
0.073003 | 28.9637 | 28.9637 | 34.1397 | 0 | 0 | 0 | 0 | 28.9637
0.073021 | 28.7607 | 28.7607 | 34.1343 | 0 | 0 | 0 | 0 | 28.7607
0.073038 | 28.5564 | 28.5564 | 34.1289 | 0 | 0 | 0 | 0 | 28.5564
0.073056 | 28.351 | 28.351 | 34.1235 | 0 | 0 | 0 | 0 | 28.351
0.073073 | 28.1443 | 28.1443 | 34.1181 | 0 | 0 | 0 | 0 | 28.1443
0.07309 | 27.9364 | 27.9364 | 34.1128 | 0 | 0 | 0 | 0 | 27.9364
0.073108 | 27.7273 | 27.7273 | 34.1074 | 0 | 0 | 0 | 0 | 27.7273
0.073125 | 27.517 | 27.517 | 34.102 | 0 | 0 | 0 | 0 | 27.517
0.073142 | 27.3056 | 27.3056 | 34.0966 | 0 | 0 | 0 | 0 | 27.3056
0.07316 | 27.0929 | 27.0929 | 34.0912 | 0 | 0 | 0 | 0 | 27.0929
0.073177 | 26.8791 | 26.8791 | 34.0858 | 0 | 0 | 0 | 0 | 26.8791
0.073194 | 26.6642 | 26.6642 | 34.0805 | 0 | 0 | 0 | 0 | 26.6642
0.073212 | 26.4481 | 26.4481 | 34.0751 | 0 | 0 | 0 | 0 | 26.4481
0.073229 | 26.2309 | 26.2309 | 34.0697 | 0 | 0 | 0 | 0 | 26.2309
0.073247 | 26.0126 | 26.0126 | 34.0643 | 0 | 0 | 0 | 0 | 26.0126
0.073264 | 25.7931 | 25.7931 | 34.0589 | 0 | 0 | 0 | 0 | 25.7931
0.073281 | 25.5726 | 25.5726 | 34.0536 | 0 | 0 | 0 | 0 | 25.5726
0.073299 | 25.3509 | 25.3509 | 34.0482 | 0 | 0 | 0 | 0 | 25.3509
0.073316 | 25.1282 | 25.1282 | 34.0428 | 0 | 0 | 0 | 0 | 25.1282
0.073333 | 24.9044 | 24.9044 | 34.0375 | 0 | 0 | 0 | 0 | 24.9044
0.073351 | 24.6795 | 24.6795 | 34.0321 | 0 | 0 | 0 | 0 | 24.6795
0.073368 | 24.4535 | 24.4535 | 34.0267 | 0 | 0 | 0 | 0 | 24.4535
0.073385 | 24.2266 | 24.2266 | 34.0213 | 0 | 0 | 0 | 0 | 24.2266
0.073403 | 23.9985 | 23.9985 | 34.016 | 0 | 0 | 0 | 0 | 23.9985
0.07342 | 23.7695 | 23.7695 | 34.0106 | 0 | 0 | 0 | 0 | 23.7695
0.073438 | 23.5394 | 23.5394 | 34.0052 | 0 | 0 | 0 | 0 | 23.5394
0.073455 | 23.3083 | 23.3083 | 33.9999 | 0 | 0 | 0 | 0 | 23.3083
0.073472 | 23.0763 | 23.0763 | 33.9945 | 0 | 0 | 0 | 0 | 23.0763
0.07349 | 22.8432 | 22.8432 | 33.9891 | 0 | 0 | 0 | 0 | 22.8432
0.073507 | 22.6092 | 22.6092 | 33.9838 | 0 | 0 | 0 | 0 | 22.6092
0.073524 | 22.3741 | 22.3741 | 33.9784 | 0 | 0 | 0 | 0 | 22.3741
0.073542 | 22.1382 | 22.1382 | 33.973 | 0 | 0 | 0 | 0 | 22.1382
0.073559 | 21.9013 | 21.9013 | 33.9677 | 0 | 0 | 0 | 0 | 21.9013
0.073576 | 21.6634 | 21.6634 | 33.9623 | 0 | 0 | 0 | 0 | 21.6634
0.073594 | 21.4246 | 21.4246 | 33.957 | 0 | 0 | 0 | 0 | 21.4246
0.073611 | 21.1849 | 21.1849 | 33.9516 | 0 | 0 | 0 | 0 | 21.1849
0.073628 | 20.9443 | 20.9443 | 33.9462 | 0 | 0 | 0 | 0 | 20.9443
0.073646 | 20.7028 | 20.7028 | 33.9409 | 0 | 0 | 0 | 0 | 20.7028
0.073663 | 20.4604 | 20.4604 | 33.9355 | 0 | 0 | 0 | 0 | 20.4604
0.073681 | 20.2171 | 20.2171 | 33.9302 | 0 | 0 | 0 | 0 | 20.2171
0.073698 | 19.973 | 19.973 | 33.9248 | 0 | 0 | 0 | 0 | 19.973
0.073715 | 19.728 | 19.728 | 33.9195 | 0 | 0 | 0 | 0 | 19.728
0.073733 | 19.4822 | 19.4822 | 33.9141 | 0 | 0 | 0 | 0 | 19.4822
0.07375 | 19.2355 | 19.2355 | 33.9088 | 0 | 0 | 0 | 0 | 19.2355
0.073767 | 18.988 | 18.988 | 33.9034 | 0 | 0 | 0 | 0 | 18.988
0.073785 | 18.7397 | 18.7397 | 33.8981 | 0 | 0 | 0 | 0 | 18.7397
0.073802 | 18.4906 | 18.4906 | 33.8927 | 0 | 0 | 0 | 0 | 18.4906
0.073819 | 18.2407 | 18.2407 | 33.8874 | 0 | 0 | 0 | 0 | 18.2407
0.073837 | 17.99 | 17.99 | 33.882 | 0 | 0 | 0 | 0 | 17.99
0.073854 | 17.7385 | 17.7385 | 33.8767 | 0 | 0 | 0 | 0 | 17.7385
0.073872 | 17.4863 | 17.4863 | 33.8713 | 0 | 0 | 0 | 0 | 17.4863
0.073889 | 17.2334 | 17.2334 | 33.866 | 0 | 0 | 0 | 0 | 17.2334
0.073906 | 16.9797 | 16.9797 | 33.8606 | 0 | 0 | 0 | 0 | 16.9797
0.073924 | 16.7252 | 16.7252 | 33.8553 | 0 | 0 | 0 | 0 | 16.7252
0.073941 | 16.4701 | 16.4701 | 33.8499 | 0 | 0 | 0 | 0 | 16.4701
0.073958 | 16.2142 | 16.2142 | 33.8446 | 0 | 0 | 0 | 0 | 16.2142
0.073976 | 15.9577 | 15.9577 | 33.8392 | 0 | 0 | 0 | 0 | 15.9577
0.073993 | 15.7005 | 15.7005 | 33.8339 | 0 | 0 | 0 | 0 | 15.7005
0.07401 | 15.4426 | 15.4426 | 33.8286 | 0 | 0 | 0 | 0 | 15.4426
0.074028 | 15.184 | 15.184 | 33.8232 | 0 | 0 | 0 | 0 | 15.184
0.074045 | 14.9248 | 14.9248 | 33.8179 | 0 | 0 | 0 | 0 | 14.9248
0.074063 | 14.6649 | 14.6649 | 33.8126 | 0 | 0 | 0 | 0 | 14.6649
0.07408 | 14.4044 | 14.4044 | 33.8072 | 0 | 0 | 0 | 0 | 14.4044
0.074097 | 14.1433 | 14.1433 | 33.8019 | 0 | 0 | 0 | 0 | 14.1433
0.074115 | 13.8816 | 13.8816 | 33.7965 | 0 | 0 | 0 | 0 | 13.8816
0.074132 | 13.6193 | 13.6193 | 33.7912 | 0 | 0 | 0 | 0 | 13.6193
0.074149 | 13.3565 | 13.3565 | 33.7859 | 0 | 0 | 0 | 0 | 13.3565
0.074167 | 13.093 | 13.093 | 33.7805 | 0 | 0 | 0 | 0 | 13.093
0.074184 | 12.829 | 12.829 | 33.7752 | 0 | 0 | 0 | 0 | 12.829
0.074201 | 12.5644 | 12.5644 | 33.7699 | 0 | 0 | 0 | 0 | 12.5644
0.074219 | 12.2993 | 12.2993 | 33.7646 | 0 | 0 | 0 | 0 | 12.2993
0.074236 | 12.0337 | 12.0337 | 33.7592 | 0 | 0 | 0 | 0 | 12.0337
0.074253 | 11.7675 | 11.7675 | 33.7539 | 0 | 0 | 0 | 0 | 11.7675
0.074271 | 11.5009 | 11.5009 | 33.7486 | 0 | 0 | 0 | 0 | 11.5009
0.074288 | 11.2337 | 11.2337 | 33.7432 | 0 | 0 | 0 | 0 | 11.2337
0.074306 | 10.9661 | 10.9661 | 33.7379 | 0 | 0 | 0 | 0 | 10.9661
0.074323 | 10.698 | 10.698 | 33.7326 | 0 | 0 | 0 | 0 | 10.698
0.07434 | 10.4295 | 10.4295 | 33.7273 | 0 | 0 | 0 | 0 | 10.4295
0.074358 | 10.1605 | 10.1605 | 33.7219 | 0 | 0 | 0 | 0 | 10.1605
0.074375 | 9.891 | 9.891 | 33.7166 | 0 | 0 | 0 | 0 | 9.891
0.074392 | 9.6212 | 9.6212 | 33.7113 | 0 | 0 | 0 | 0 | 9.6212
0.07441 | 9.3509 | 9.3509 | 33.706 | 0 | 0 | 0 | 0 | 9.3509
0.074427 | 9.0802 | 9.0802 | 33.7007 | 0 | 0 | 0 | 0 | 9.0802
0.074444 | 8.8092 | 8.8092 | 33.6953 | 0 | 0 | 0 | 0 | 8.8092
0.074462 | 8.5377 | 8.5377 | 33.69 | 0 | 0 | 0 | 0 | 8.5377
0.074479 | 8.2659 | 8.2659 | 33.6847 | 0 | 0 | 0 | 0 | 8.2659
0.074497 | 7.9938 | 7.9938 | 33.6794 | 0 | 0 | 0 | 0 | 7.9938
0.074514 | 7.7213 | 7.7213 | 33.6741 | 0 | 0 | 0 | 0 | 7.7213
0.074531 | 7.4485 | 7.4485 | 33.6688 | 0 | 0 | 0 | 0 | 7.4485
0.074549 | 7.1753 | 7.1753 | 33.6634 | 0 | 0 | 0 | 0 | 7.1753
0.074566 | 6.9019 | 6.9019 | 33.6581 | 0 | 0 | 0 | 0 | 6.9019
0.074583 | 6.6281 | 6.6281 | 33.6528 | 0 | 0 | 0 | 0 | 6.6281
0.074601 | 6.3541 | 6.3541 | 33.6475 | 0 | 0 | 0 | 0 | 6.3541
0.074618 | 6.0798 | 6.0798 | 33.6422 | 0 | 0 | 0 | 0 | 6.0798
0.074635 | 5.8052 | 5.8052 | 33.6369 | 0 | 0 | 0 | 0 | 5.8052
0.074653 | 5.5304 | 5.5304 | 33.6316 | 0 | 0 | 0 | 0 | 5.5304
0.07467 | 5.2553 | 5.2553 | 33.6263 | 0 | 0 | 0 | 0 | 5.2553
0.074688 | 4.98 | 4.98 | 33.621 | 0 | 0 | 0 | 0 | 4.98
0.074705 | 4.7045 | 4.7045 | 33.6157 | 0 | 0 | 0 | 0 | 4.7045
0.074722 | 4.4289 | 4.4289 | 33.6104 | 0 | 0 | 0 | 0 | 4.4289
0.07474 | 4.153 | 4.153 | 33.6051 | 0 | 0 | 0 | 0 | 4.153
0.074757 | 3.8769 | 3.8769 | 33.5997 | 0 | 0 | 0 | 0 | 3.8769
0.074774 | 3.6007 | 3.6007 | 33.5944 | 0 | 0 | 0 | 0 | 3.6007
0.074792 | 3.3243 | 3.3243 | 33.5891 | 0 | 0 | 0 | 0 | 3.3243
0.074809 | 3.0478 | 3.0478 | 33.5838 | 0 | 0 | 0 | 0 | 3.0478
0.074826 | 2.7711 | 2.7711 | 33.5785 | 0 | 0 | 0 | 0 | 2.7711
0.074844 | 2.4943 | 2.4943 | 33.5732 | 0 | 0 | 0 | 0 | 2.4943
0.074861 | 2.2175 | 2.2175 | 33.5679 | 0 | 0 | 0 | 0 | 2.2175
0.074878 | 1.9405 | 1.9405 | 33.5626 | 0 | 0 | 0 | 0 | 1.9405
0.074896 | 1.6634 | 1.6634 | 33.5573 | 0 | 0 | 0 | 0 | 1.6634
0.074913 | 1.3863 | 1.3863 | 33.5521 | 0 | 0 | 0 | 0 | 1.3863
0.074931 | 1.1091 | 1.1091 | 33.5468 | 0 | 0 | 0 | 0 | 1.1091
0.074948 | 0.83188 | 0.83188 | 33.5415 | 0 | 0 | 0 | 0 | 0.83188
0.074965 | 0.5546 | 0.5546 | 33.5362 | 0 | 0 | 0 | 0 | 0.5546
0.074983 | 0.27731 | 0.27731 | 33.5309 | 0 | 0 | 0 | 0 | 0.27731
0.075 | 9.313e-11 | 9.313e-11 | 33.5256 | 0 | 0 | 0 | 0 | -9.313e-11
0.075017 | 0.27731 | 0.27731 | 33.5203 | 0 | 0 | 0 | 0 | -0.27731
0.075035 | 0.5546 | 0.5546 | 33.515 | 0 | 0 | 0 | 0 | -0.5546
0.075052 | 0.83188 | 0.83188 | 33.5097 | 0 | 0 | 0 | 0 | -0.83188
0.075069 | 1.1091 | 1.1091 | 33.5044 | 0 | 0 | 0 | 0 | -1.1091
0.075087 | 1.3863 | 1.3863 | 33.4991 | 0 | 0 | 0 | 0 | -1.3863
0.075104 | 1.6634 | 1.6634 | 33.4938 | 0 | 0 | 0 | 0 | -1.6634
0.075122 | 1.9405 | 1.9405 | 33.4886 | 0 | 0 | 0 | 0 | -1.9405
0.075139 | 2.2175 | 2.2175 | 33.4833 | 0 | 0 | 0 | 0 | -2.2175
0.075156 | 2.4943 | 2.4943 | 33.478 | 0 | 0 | 0 | 0 | -2.4943
0.075174 | 2.7711 | 2.7711 | 33.4727 | 0 | 0 | 0 | 0 | -2.7711
0.075191 | 3.0478 | 3.0478 | 33.4674 | 0 | 0 | 0 | 0 | -3.0478
0.075208 | 3.3243 | 3.3243 | 33.4621 | 0 | 0 | 0 | 0 | -3.3243
0.075226 | 3.6007 | 3.6007 | 33.4569 | 0 | 0 | 0 | 0 | -3.6007
0.075243 | 3.8769 | 3.8769 | 33.4516 | 0 | 0 | 0 | 0 | -3.8769
0.07526 | 4.153 | 4.153 | 33.4463 | 0 | 0 | 0 | 0 | -4.153
0.075278 | 4.4289 | 4.4289 | 33.441 | 0 | 0 | 0 | 0 | -4.4289
0.075295 | 4.7045 | 4.7045 | 33.4357 | 0 | 0 | 0 | 0 | -4.7045
0.075313 | 4.98 | 4.98 | 33.4305 | 0 | 0 | 0 | 0 | -4.98
0.07533 | 5.2553 | 5.2553 | 33.4252 | 0 | 0 | 0 | 0 | -5.2553
0.075347 | 5.5304 | 5.5304 | 33.4199 | 0 | 0 | 0 | 0 | -5.5304
0.075365 | 5.8052 | 5.8052 | 33.4146 | 0 | 0 | 0 | 0 | -5.8052
0.075382 | 6.0798 | 6.0798 | 33.4094 | 0 | 0 | 0 | 0 | -6.0798
0.075399 | 6.3541 | 6.3541 | 33.4041 | 0 | 0 | 0 | 0 | -6.3541
0.075417 | 6.6281 | 6.6281 | 33.3988 | 0 | 0 | 0 | 0 | -6.6281
0.075434 | 6.9019 | 6.9019 | 33.3935 | 0 | 0 | 0 | 0 | -6.9019
0.075451 | 7.1753 | 7.1753 | 33.3883 | 0 | 0 | 0 | 0 | -7.1753
0.075469 | 7.4485 | 7.4485 | 33.383 | 0 | 0 | 0 | 0 | -7.4485
0.075486 | 7.7213 | 7.7213 | 33.3777 | 0 | 0 | 0 | 0 | -7.7213
0.075503 | 7.9938 | 7.9938 | 33.3725 | 0 | 0 | 0 | 0 | -7.9938
0.075521 | 8.2659 | 8.2659 | 33.3672 | 0 | 0 | 0 | 0 | -8.2659
0.075538 | 8.5377 | 8.5377 | 33.3619 | 0 | 0 | 0 | 0 | -8.5377
0.075556 | 8.8092 | 8.8092 | 33.3567 | 0 | 0 | 0 | 0 | -8.8092
0.075573 | 9.0802 | 9.0802 | 33.3514 | 0 | 0 | 0 | 0 | -9.0802
0.07559 | 9.3509 | 9.3509 | 33.3461 | 0 | 0 | 0 | 0 | -9.3509
0.075608 | 9.6212 | 9.6212 | 33.3409 | 0 | 0 | 0 | 0 | -9.6212
0.075625 | 9.891 | 9.891 | 33.3356 | 0 | 0 | 0 | 0 | -9.891
0.075642 | 10.1605 | 10.1605 | 33.3304 | 0 | 0 | 0 | 0 | -10.1605
0.07566 | 10.4295 | 10.4295 | 33.3251 | 0 | 0 | 0 | 0 | -10.4295
0.075677 | 10.698 | 10.698 | 33.3198 | 0 | 0 | 0 | 0 | -10.698
0.075694 | 10.9661 | 10.9661 | 33.3146 | 0 | 0 | 0 | 0 | -10.9661
0.075712 | 11.2337 | 11.2337 | 33.3093 | 0 | 0 | 0 | 0 | -11.2337
0.075729 | 11.5009 | 11.5009 | 33.3041 | 0 | 0 | 0 | 0 | -11.5009
0.075747 | 11.7675 | 11.7675 | 33.2988 | 0 | 0 | 0 | 0 | -11.7675
0.075764 | 12.0337 | 12.0337 | 33.2936 | 0 | 0 | 0 | 0 | -12.0337
0.075781 | 12.2993 | 12.2993 | 33.2883 | 0 | 0 | 0 | 0 | -12.2993
0.075799 | 12.5644 | 12.5644 | 33.283 | 0 | 0 | 0 | 0 | -12.5644
0.075816 | 12.829 | 12.829 | 33.2778 | 0 | 0 | 0 | 0 | -12.829
0.075833 | 13.093 | 13.093 | 33.2725 | 0 | 0 | 0 | 0 | -13.093
0.075851 | 13.3565 | 13.3565 | 33.2673 | 0 | 0 | 0 | 0 | -13.3565
0.075868 | 13.6193 | 13.6193 | 33.262 | 0 | 0 | 0 | 0 | -13.6193
0.075885 | 13.8816 | 13.8816 | 33.2568 | 0 | 0 | 0 | 0 | -13.8816
0.075903 | 14.1433 | 14.1433 | 33.2515 | 0 | 0 | 0 | 0 | -14.1433
0.07592 | 14.4044 | 14.4044 | 33.2463 | 0 | 0 | 0 | 0 | -14.4044
0.075938 | 14.6649 | 14.6649 | 33.241 | 0 | 0 | 0 | 0 | -14.6649
0.075955 | 14.9248 | 14.9248 | 33.2358 | 0 | 0 | 0 | 0 | -14.9248
0.075972 | 15.184 | 15.184 | 33.2306 | 0 | 0 | 0 | 0 | -15.184
0.07599 | 15.4426 | 15.4426 | 33.2253 | 0 | 0 | 0 | 0 | -15.4426
0.076007 | 15.7005 | 15.7005 | 33.2201 | 0 | 0 | 0 | 0 | -15.7005
0.076024 | 15.9577 | 15.9577 | 33.2148 | 0 | 0 | 0 | 0 | -15.9577
0.076042 | 16.2142 | 16.2142 | 33.2096 | 0 | 0 | 0 | 0 | -16.2142
0.076059 | 16.4701 | 16.4701 | 33.2043 | 0 | 0 | 0 | 0 | -16.4701
0.076076 | 16.7252 | 16.7252 | 33.1991 | 0 | 0 | 0 | 0 | -16.7252
0.076094 | 16.9797 | 16.9797 | 33.1939 | 0 | 0 | 0 | 0 | -16.9797
0.076111 | 17.2334 | 17.2334 | 33.1886 | 0 | 0 | 0 | 0 | -17.2334
0.076128 | 17.4863 | 17.4863 | 33.1834 | 0 | 0 | 0 | 0 | -17.4863
0.076146 | 17.7385 | 17.7385 | 33.1781 | 0 | 0 | 0 | 0 | -17.7385
0.076163 | 17.99 | 17.99 | 33.1729 | 0 | 0 | 0 | 0 | -17.99
0.076181 | 18.2407 | 18.2407 | 33.1677 | 0 | 0 | 0 | 0 | -18.2407
0.076198 | 18.4906 | 18.4906 | 33.1624 | 0 | 0 | 0 | 0 | -18.4906
0.076215 | 18.7397 | 18.7397 | 33.1572 | 0 | 0 | 0 | 0 | -18.7397
0.076233 | 18.988 | 18.988 | 33.152 | 0 | 0 | 0 | 0 | -18.988
0.07625 | 19.2355 | 19.2355 | 33.1467 | 0 | 0 | 0 | 0 | -19.2355
0.076267 | 19.4822 | 19.4822 | 33.1415 | 0 | 0 | 0 | 0 | -19.4822
0.076285 | 19.728 | 19.728 | 33.1363 | 0 | 0 | 0 | 0 | -19.728
0.076302 | 19.973 | 19.973 | 33.131 | 0 | 0 | 0 | 0 | -19.973
0.076319 | 20.2171 | 20.2171 | 33.1258 | 0 | 0 | 0 | 0 | -20.2171
0.076337 | 20.4604 | 20.4604 | 33.1206 | 0 | 0 | 0 | 0 | -20.4604
0.076354 | 20.7028 | 20.7028 | 33.1154 | 0 | 0 | 0 | 0 | -20.7028
0.076372 | 20.9443 | 20.9443 | 33.1101 | 0 | 0 | 0 | 0 | -20.9443
0.076389 | 21.1849 | 21.1849 | 33.1049 | 0 | 0 | 0 | 0 | -21.1849
0.076406 | 21.4246 | 21.4246 | 33.0997 | 0 | 0 | 0 | 0 | -21.4246
0.076424 | 21.6634 | 21.6634 | 33.0945 | 0 | 0 | 0 | 0 | -21.6634
0.076441 | 21.9013 | 21.9013 | 33.0892 | 0 | 0 | 0 | 0 | -21.9013
0.076458 | 22.1382 | 22.1382 | 33.084 | 0 | 0 | 0 | 0 | -22.1382
0.076476 | 22.3741 | 22.3741 | 33.0788 | 0 | 0 | 0 | 0 | -22.3741
0.076493 | 22.6092 | 22.6092 | 33.0736 | 0 | 0 | 0 | 0 | -22.6092
0.07651 | 22.8432 | 22.8432 | 33.0683 | 0 | 0 | 0 | 0 | -22.8432
0.076528 | 23.0763 | 23.0763 | 33.0631 | 0 | 0 | 0 | 0 | -23.0763
0.076545 | 23.3083 | 23.3083 | 33.0579 | 0 | 0 | 0 | 0 | -23.3083
0.076563 | 23.5394 | 23.5394 | 33.0527 | 0 | 0 | 0 | 0 | -23.5394
0.07658 | 23.7695 | 23.7695 | 33.0475 | 0 | 0 | 0 | 0 | -23.7695
0.076597 | 23.9985 | 23.9985 | 33.0423 | 0 | 0 | 0 | 0 | -23.9985
0.076615 | 24.2266 | 24.2266 | 33.037 | 0 | 0 | 0 | 0 | -24.2266
0.076632 | 24.4535 | 24.4535 | 33.0318 | 0 | 0 | 0 | 0 | -24.4535
0.076649 | 24.6795 | 24.6795 | 33.0266 | 0 | 0 | 0 | 0 | -24.6795
0.076667 | 24.9044 | 24.9044 | 33.0214 | 0 | 0 | 0 | 0 | -24.9044
0.076684 | 25.1282 | 25.1282 | 33.0162 | 0 | 0 | 0 | 0 | -25.1282
0.076701 | 25.3509 | 25.3509 | 33.011 | 0 | 0 | 0 | 0 | -25.3509
0.076719 | 25.5726 | 25.5726 | 33.0058 | 0 | 0 | 0 | 0 | -25.5726
0.076736 | 25.7931 | 25.7931 | 33.0006 | 0 | 0 | 0 | 0 | -25.7931
0.076753 | 26.0126 | 26.0126 | 32.9954 | 0 | 0 | 0 | 0 | -26.0126
0.076771 | 26.2309 | 26.2309 | 32.9901 | 0 | 0 | 0 | 0 | -26.2309
0.076788 | 26.4481 | 26.4481 | 32.9849 | 0 | 0 | 0 | 0 | -26.4481
0.076806 | 26.6642 | 26.6642 | 32.9797 | 0 | 0 | 0 | 0 | -26.6642
0.076823 | 26.8791 | 26.8791 | 32.9745 | 0 | 0 | 0 | 0 | -26.8791
0.07684 | 27.0929 | 27.0929 | 32.9693 | 0 | 0 | 0 | 0 | -27.0929
0.076858 | 27.3056 | 27.3056 | 32.9641 | 0 | 0 | 0 | 0 | -27.3056
0.076875 | 27.517 | 27.517 | 32.9589 | 0 | 0 | 0 | 0 | -27.517
0.076892 | 27.7273 | 27.7273 | 32.9537 | 0 | 0 | 0 | 0 | -27.7273
0.07691 | 27.9364 | 27.9364 | 32.9485 | 0 | 0 | 0 | 0 | -27.9364
0.076927 | 28.1443 | 28.1443 | 32.9433 | 0 | 0 | 0 | 0 | -28.1443
0.076944 | 28.351 | 28.351 | 32.9381 | 0 | 0 | 0 | 0 | -28.351
0.076962 | 28.5564 | 28.5564 | 32.9329 | 0 | 0 | 0 | 0 | -28.5564
0.076979 | 28.7607 | 28.7607 | 32.9277 | 0 | 0 | 0 | 0 | -28.7607
0.076997 | 28.9637 | 28.9637 | 32.9225 | 0 | 0 | 0 | 0 | -28.9637
0.077014 | 29.1655 | 29.1655 | 32.9173 | 0 | 0 | 0 | 0 | -29.1655
0.077031 | 29.366 | 29.366 | 32.9121 | 0 | 0 | 0 | 0 | -29.366
0.077049 | 29.5653 | 29.5653 | 32.9069 | 0 | 0 | 0 | 0 | -29.5653
0.077066 | 29.7633 | 29.7633 | 32.9017 | 0 | 0 | 0 | 0 | -29.7633
0.077083 | 29.96 | 29.96 | 32.8966 | 0 | 0 | 0 | 0 | -29.96
0.077101 | 30.1554 | 30.1554 | 32.8914 | 0 | 0 | 0 | 0 | -30.1554
0.077118 | 30.3496 | 30.3496 | 32.8862 | 0 | 0 | 0 | 0 | -30.3496
0.077135 | 30.5425 | 30.5425 | 32.881 | 0 | 0 | 0 | 0 | -30.5425
0.077153 | 30.734 | 30.734 | 32.8758 | 0 | 0 | 0 | 0 | -30.734
0.07717 | 30.9242 | 30.9242 | 32.8706 | 0 | 0 | 0 | 0 | -30.9242
0.077188 | 31.1131 | 31.1131 | 32.8654 | 0 | 0 | 0 | 0 | -31.1131
0.077205 | 31.3007 | 31.3007 | 32.8602 | 0 | 0 | 0 | 0 | -31.3007
0.077222 | 31.4869 | 31.4869 | 32.855 | 0 | 0 | 0 | 0 | -31.4869
0.07724 | 31.6718 | 31.6718 | 32.8499 | 0 | 0 | 0 | 0 | -31.6718
0.077257 | 31.8553 | 31.8553 | 32.8447 | 0 | 0 | 0 | 0 | -31.8553
0.077274 | 32.0375 | 32.0375 | 32.8395 | 0 | 0 | 0 | 0 | -32.0375
0.077292 | 32.2183 | 32.2183 | 32.8343 | 0 | 0 | 0 | 0 | -32.2183
0.077309 | 32.3977 | 32.3977 | 32.8291 | 0 | 0 | 0 | 0 | -32.3977
0.077326 | 32.5757 | 32.5757 | 32.8239 | 0 | 0 | 0 | 0 | -32.5757
0.077344 | 32.7523 | 32.7523 | 32.8188 | 0 | 0 | 0 | 0 | -32.7523
0.077361 | 32.9275 | 32.9043 | 32.8137 | 0.011849 | 0.076088 | 0.0010139 | 0.00027517 | -32.9275
0.077378 | 33.1014 | 33.0392 | 32.8087 | 0.031706 | 0.20018 | 0.007151 | 0.0019703 | -33.1014
0.077396 | 33.2738 | 33.1711 | 32.804 | 0.052361 | 0.32049 | 0.018975 | 0.0053738 | -33.2738
0.077413 | 33.4447 | 33.299 | 32.7994 | 0.074322 | 0.43561 | 0.036794 | 0.010826 | -33.4447
0.077431 | 33.6143 | 33.4222 | 32.795 | 0.09799 | 0.54441 | 0.061028 | 0.01882 | -33.6143
0.077448 | 33.7823 | 33.54 | 32.7908 | 0.12366 | 0.64607 | 0.092124 | 0.029971 | -33.7823
0.077465 | 33.949 | 33.652 | 32.7868 | 0.15151 | 0.74005 | 0.13049 | 0.044991 | -33.949
0.077483 | 34.1142 | 33.7582 | 32.7831 | 0.18162 | 0.82611 | 0.17643 | 0.064652 | -34.1142
0.0775 | 34.2779 | 33.8585 | 32.7796 | 0.21398 | 0.90426 | 0.23013 | 0.089746 | -34.2779
0.077517 | 34.4402 | 33.9531 | 32.7764 | 0.24852 | 0.9747 | 0.29164 | 0.12105 | -34.4402
0.077535 | 34.601 | 34.0422 | 32.7734 | 0.28509 | 1.0378 | 0.36087 | 0.1593 | -34.601
0.077552 | 34.7603 | 34.1262 | 32.7708 | 0.32352 | 1.0939 | 0.43764 | 0.20514 | -34.7603
0.077569 | 34.9181 | 34.2054 | 32.7685 | 0.36362 | 1.1437 | 0.52164 | 0.25915 | -34.9181
0.077587 | 35.0744 | 34.2803 | 32.7665 | 0.40517 | 1.1876 | 0.61252 | 0.32177 | -35.0744
0.077604 | 35.2292 | 34.3512 | 32.7649 | 0.44798 | 1.2263 | 0.70989 | 0.39335 | -35.2292
0.077622 | 35.3825 | 34.4185 | 32.7636 | 0.49183 | 1.2602 | 0.81332 | 0.47413 | -35.3825
0.077639 | 35.5343 | 34.4827 | 32.7627 | 0.53654 | 1.2899 | 0.92237 | 0.56424 | -35.5343
0.077656 | 35.6846 | 34.544 | 32.7621 | 0.58192 | 1.3158 | 1.0366 | 0.66372 | -35.6846
0.077674 | 35.8334 | 34.6028 | 32.7619 | 0.62781 | 1.3385 | 1.1556 | 0.77252 | -35.8334
0.077691 | 35.9806 | 34.6594 | 32.762 | 0.67406 | 1.3583 | 1.279 | 0.89053 | -35.9806
0.077708 | 36.1262 | 34.714 | 32.7626 | 0.72053 | 1.3755 | 1.4064 | 1.0176 | -36.1262
0.077726 | 36.2703 | 34.7668 | 32.7634 | 0.76711 | 1.3906 | 1.5375 | 1.1534 | -36.2703
0.077743 | 36.4129 | 34.8181 | 32.7647 | 0.81369 | 1.4037 | 1.6718 | 1.2977 | -36.4129
0.07776 | 36.5539 | 34.868 | 32.7663 | 0.86018 | 1.4151 | 1.8092 | 1.4502 | -36.5539
0.077778 | 36.6934 | 34.9166 | 32.7683 | 0.9065 | 1.4251 | 1.9493 | 1.6106 | -36.6934
0.077795 | 36.8312 | 34.9642 | 32.7706 | 0.95257 | 1.4338 | 2.0918 | 1.7785 | -36.8312
0.077813 | 36.9675 | 35.0108 | 32.7733 | 0.99834 | 1.4415 | 2.2364 | 1.9535 | -36.9675
0.07783 | 37.1022 | 35.0565 | 32.7764 | 1.0438 | 1.4481 | 2.383 | 2.1353 | -37.1022
0.077847 | 37.2353 | 35.1014 | 32.7798 | 1.0888 | 1.454 | 2.5313 | 2.3234 | -37.2353
0.077865 | 37.3669 | 35.1456 | 32.7836 | 1.1333 | 1.4591 | 2.6811 | 2.5174 | -37.3669
0.077882 | 37.4968 | 35.1891 | 32.7877 | 1.1774 | 1.4636 | 2.8322 | 2.7171 | -37.4968
0.077899 | 37.6251 | 35.232 | 32.7922 | 1.221 | 1.4675 | 2.9844 | 2.9219 | -37.6251
0.077917 | 37.7518 | 35.2744 | 32.797 | 1.264 | 1.471 | 3.1375 | 3.1315 | -37.7518
0.077934 | 37.8769 | 35.3162 | 32.8021 | 1.3065 | 1.474 | 3.2913 | 3.3455 | -37.8769
0.077951 | 38.0004 | 35.3575 | 32.8076 | 1.3484 | 1.4767 | 3.4457 | 3.5635 | -38.0004
0.077969 | 38.1222 | 35.3984 | 32.8133 | 1.3897 | 1.4791 | 3.6005 | 3.7852 | -38.1222
0.077986 | 38.2424 | 35.4389 | 32.8195 | 1.4304 | 1.4812 | 3.7555 | 4.0101 | -38.2424
0.078003 | 38.361 | 35.4789 | 32.8259 | 1.4704 | 1.4831 | 3.9105 | 4.2379 | -38.361
0.078021 | 38.4779 | 35.5185 | 32.8326 | 1.5099 | 1.4847 | 4.0656 | 4.4683 | -38.4779
0.078038 | 38.5932 | 35.5577 | 32.8397 | 1.5487 | 1.4862 | 4.2203 | 4.7009 | -38.5932
0.078056 | 38.7068 | 35.5966 | 32.847 | 1.5868 | 1.4875 | 4.3748 | 4.9353 | -38.7068
0.078073 | 38.8187 | 35.6351 | 32.8546 | 1.6243 | 1.4887 | 4.5287 | 5.1712 | -38.8187
0.07809 | 38.929 | 35.6732 | 32.8626 | 1.6611 | 1.4897 | 4.682 | 5.4083 | -38.929
0.078108 | 39.0377 | 35.711 | 32.8708 | 1.6973 | 1.4906 | 4.8346 | 5.6463 | -39.0377
0.078125 | 39.1446 | 35.7484 | 32.8792 | 1.7328 | 1.4914 | 4.9863 | 5.8849 | -39.1446
0.078142 | 39.2499 | 35.7855 | 32.888 | 1.7676 | 1.4922 | 5.137 | 6.1236 | -39.2499
0.07816 | 39.3535 | 35.8222 | 32.897 | 1.8017 | 1.4928 | 5.2865 | 6.3624 | -39.3535
0.078177 | 39.4554 | 35.8586 | 32.9063 | 1.8351 | 1.4934 | 5.4348 | 6.6007 | -39.4554
0.078194 | 39.5557 | 35.8946 | 32.9159 | 1.8679 | 1.494 | 5.5818 | 6.8384 | -39.5557
0.078212 | 39.6542 | 35.9303 | 32.9257 | 1.9 | 1.4944 | 5.7272 | 7.0753 | -39.6542
0.078229 | 39.751 | 35.9656 | 32.9357 | 1.9313 | 1.4949 | 5.8711 | 7.3109 | -39.751
0.078247 | 39.8461 | 36.0006 | 32.946 | 1.962 | 1.4953 | 6.0133 | 7.545 | -39.8461
0.078264 | 39.9396 | 36.0352 | 32.9565 | 1.992 | 1.4956 | 6.1538 | 7.7775 | -39.9396
0.078281 | 40.0313 | 36.0695 | 32.9673 | 2.0213 | 1.4959 | 6.2923 | 8.008 | -40.0313
0.078299 | 40.1213 | 36.1034 | 32.9782 | 2.0499 | 1.4962 | 6.4289 | 8.2363 | -40.1213
0.078316 | 40.2096 | 36.137 | 32.9894 | 2.0778 | 1.4965 | 6.5634 | 8.4621 | -40.2096
0.078333 | 40.2961 | 36.1702 | 33.0008 | 2.1051 | 1.4967 | 6.6957 | 8.6853 | -40.2961
0.078351 | 40.3809 | 36.203 | 33.0124 | 2.1316 | 1.4969 | 6.8258 | 8.9055 | -40.3809
0.078368 | 40.464 | 36.2355 | 33.0243 | 2.1574 | 1.4971 | 6.9535 | 9.1227 | -40.464
0.078385 | 40.5454 | 36.2676 | 33.0363 | 2.1825 | 1.4973 | 7.0788 | 9.3365 | -40.5454
0.078403 | 40.625 | 36.2993 | 33.0485 | 2.207 | 1.4975 | 7.2015 | 9.5467 | -40.625
0.07842 | 40.7029 | 36.3307 | 33.0609 | 2.2307 | 1.4976 | 7.3217 | 9.7533 | -40.7029
0.078438 | 40.7791 | 36.3617 | 33.0734 | 2.2538 | 1.4978 | 7.4393 | 9.9559 | -40.7791
0.078455 | 40.8535 | 36.3922 | 33.0862 | 2.2761 | 1.4979 | 7.5541 | 10.1544 | -40.8535
0.078472 | 40.9261 | 36.4224 | 33.0991 | 2.2978 | 1.498 | 7.6661 | 10.3486 | -40.9261
0.07849 | 40.997 | 36.4522 | 33.1122 | 2.3188 | 1.4981 | 7.7752 | 10.5384 | -40.997
0.078507 | 41.0662 | 36.4816 | 33.1254 | 2.3391 | 1.4982 | 7.8813 | 10.7235 | -41.0662
0.078524 | 41.1335 | 36.5106 | 33.1388 | 2.3586 | 1.4983 | 7.9845 | 10.9038 | -41.1335
0.078542 | 41.1992 | 36.5392 | 33.1523 | 2.3775 | 1.4984 | 8.0846 | 11.0792 | -41.1992
0.078559 | 41.263 | 36.5674 | 33.166 | 2.3957 | 1.4985 | 8.1816 | 11.2496 | -41.263
0.078576 | 41.3251 | 36.5951 | 33.1798 | 2.4133 | 1.4985 | 8.2754 | 11.4147 | -41.3251
0.078594 | 41.3854 | 36.6224 | 33.1937 | 2.4301 | 1.4986 | 8.3659 | 11.5744 | -41.3854
0.078611 | 41.444 | 36.6494 | 33.2078 | 2.4462 | 1.4986 | 8.4532 | 11.7287 | -41.444
0.078628 | 41.5007 | 36.6758 | 33.222 | 2.4617 | 1.4987 | 8.5372 | 11.8773 | -41.5007
0.078646 | 41.5557 | 36.7019 | 33.2363 | 2.4764 | 1.4987 | 8.6178 | 12.0202 | -41.5557
0.078663 | 41.6089 | 36.7275 | 33.2507 | 2.4905 | 1.4988 | 8.695 | 12.1573 | -41.6089
0.078681 | 41.6604 | 36.7527 | 33.2652 | 2.5039 | 1.4988 | 8.7687 | 12.2885 | -41.6604
0.078698 | 41.71 | 36.7774 | 33.2798 | 2.5166 | 1.4989 | 8.8389 | 12.4136 | -41.71
0.078715 | 41.7579 | 36.8017 | 33.2945 | 2.5287 | 1.4989 | 8.9056 | 12.5326 | -41.7579
0.078733 | 41.8039 | 36.8255 | 33.3093 | 2.54 | 1.4989 | 8.9687 | 12.6454 | -41.8039
0.07875 | 41.8482 | 36.8488 | 33.3242 | 2.5507 | 1.499 | 9.0283 | 12.7519 | -41.8482
0.078767 | 41.8907 | 36.8717 | 33.3391 | 2.5607 | 1.499 | 9.0842 | 12.852 | -41.8907
0.078785 | 41.9314 | 36.8941 | 33.3541 | 2.57 | 1.499 | 9.1365 | 12.9457 | -41.9314
0.078802 | 41.9703 | 36.9161 | 33.3692 | 2.5787 | 1.499 | 9.1851 | 13.0329 | -41.9703
0.078819 | 42.0074 | 36.9376 | 33.3844 | 2.5866 | 1.4991 | 9.23 | 13.1136 | -42.0074
0.078837 | 42.0427 | 36.9586 | 33.3996 | 2.5939 | 1.4991 | 9.2712 | 13.1877 | -42.0427
0.078854 | 42.0761 | 36.9791 | 33.4148 | 2.6005 | 1.4991 | 9.3087 | 13.2551 | -42.0761
0.078872 | 42.1078 | 36.9991 | 33.4301 | 2.6065 | 1.4991 | 9.3424 | 13.3158 | -42.1078
0.078889 | 42.1377 | 37.0187 | 33.4455 | 2.6118 | 1.4991 | 9.3724 | 13.3699 | -42.1377
0.078906 | 42.1658 | 37.0377 | 33.4608 | 2.6164 | 1.4991 | 9.3987 | 13.4172 | -42.1658
0.078924 | 42.1921 | 37.0562 | 33.4762 | 2.6203 | 1.4991 | 9.4212 | 13.4577 | -42.1921
0.078941 | 42.2166 | 37.0743 | 33.4916 | 2.6236 | 1.4991 | 9.4399 | 13.4915 | -42.2166
0.078958 | 42.2392 | 37.0918 | 33.5071 | 2.6262 | 1.4991 | 9.4549 | 13.5185 | -42.2392
0.078976 | 42.2601 | 37.1088 | 33.5225 | 2.6282 | 1.4992 | 9.4661 | 13.5386 | -42.2601
0.078993 | 42.2791 | 37.1253 | 33.538 | 2.6295 | 1.4992 | 9.4735 | 13.552 | -42.2791
0.07901 | 42.2964 | 37.1413 | 33.5535 | 2.6301 | 1.4992 | 9.4771 | 13.5586 | -42.2964
0.079028 | 42.3118 | 37.1567 | 33.5689 | 2.6301 | 1.4992 | 9.4771 | 13.5585 | -42.3118
0.079045 | 42.3254 | 37.1716 | 33.5844 | 2.6295 | 1.4992 | 9.4732 | 13.5516 | -42.3254
0.079063 | 42.3372 | 37.186 | 33.5998 | 2.6281 | 1.4992 | 9.4657 | 13.5379 | -42.3372
0.07908 | 42.3472 | 37.1999 | 33.6152 | 2.6262 | 1.4991 | 9.4544 | 13.5176 | -42.3472
0.079097 | 42.3553 | 37.2132 | 33.6306 | 2.6235 | 1.4991 | 9.4394 | 13.4905 | -42.3553
0.079115 | 42.3617 | 37.226 | 33.646 | 2.6203 | 1.4991 | 9.4207 | 13.4569 | -42.3617
0.079132 | 42.3662 | 37.2382 | 33.6613 | 2.6163 | 1.4991 | 9.3984 | 13.4166 | -42.3662
0.079149 | 42.3689 | 37.2499 | 33.6766 | 2.6118 | 1.4991 | 9.3724 | 13.3698 | -42.3689
0.079167 | 42.3698 | 37.261 | 33.6919 | 2.6066 | 1.4991 | 9.3428 | 13.3166 | -42.3698
0.079184 | 42.3689 | 37.2715 | 33.7071 | 2.6007 | 1.4991 | 9.3097 | 13.2568 | -42.3689
0.079201 | 42.3662 | 37.2815 | 33.7222 | 2.5942 | 1.4991 | 9.2729 | 13.1908 | -42.3662
0.079219 | 42.3617 | 37.291 | 33.7373 | 2.5871 | 1.4991 | 9.2326 | 13.1184 | -42.3617
0.079236 | 42.3553 | 37.2998 | 33.7524 | 2.5793 | 1.499 | 9.1889 | 13.0398 | -42.3553
0.079253 | 42.3472 | 37.3081 | 33.7673 | 2.5709 | 1.499 | 9.1416 | 12.955 | -42.3472
0.079271 | 42.3372 | 37.3158 | 33.7822 | 2.5619 | 1.499 | 9.091 | 12.8642 | -42.3372
0.079288 | 42.3254 | 37.323 | 33.797 | 2.5522 | 1.499 | 9.0369 | 12.7674 | -42.3254
0.079306 | 42.3118 | 37.3295 | 33.8117 | 2.542 | 1.4989 | 8.9795 | 12.6647 | -42.3118
0.079323 | 42.2964 | 37.3355 | 33.8264 | 2.5311 | 1.4989 | 8.9188 | 12.5562 | -42.2964
0.07934 | 42.2791 | 37.3409 | 33.8409 | 2.5195 | 1.4989 | 8.8548 | 12.442 | -42.2791
0.079358 | 42.2601 | 37.3457 | 33.8554 | 2.5074 | 1.4988 | 8.7876 | 12.3222 | -42.2601
0.079375 | 42.2392 | 37.3498 | 33.8697 | 2.4946 | 1.4988 | 8.7172 | 12.197 | -42.2392
0.079392 | 42.2166 | 37.3534 | 33.8839 | 2.4812 | 1.4988 | 8.6438 | 12.0664 | -42.2166
0.07941 | 42.1921 | 37.3564 | 33.8981 | 2.4672 | 1.4987 | 8.5672 | 11.9305 | -42.1921
0.079427 | 42.1658 | 37.3588 | 33.9121 | 2.4526 | 1.4987 | 8.4876 | 11.7896 | -42.1658
0.079444 | 42.1377 | 37.3606 | 33.926 | 2.4373 | 1.4986 | 8.4051 | 11.6436 | -42.1377
0.079462 | 42.1078 | 37.3617 | 33.9397 | 2.4215 | 1.4986 | 8.3197 | 11.4928 | -42.1078
0.079479 | 42.0761 | 37.3622 | 33.9533 | 2.4051 | 1.4985 | 8.2314 | 11.3372 | -42.0761
0.079497 | 42.0427 | 37.3622 | 33.9668 | 2.388 | 1.4984 | 8.1403 | 11.1771 | -42.0427
0.079514 | 42.0074 | 37.3615 | 33.9802 | 2.3704 | 1.4983 | 8.0465 | 11.0125 | -42.0074
0.079531 | 41.9703 | 37.3601 | 33.9934 | 2.3521 | 1.4983 | 7.95 | 10.8436 | -41.9703
0.079549 | 41.9314 | 37.3582 | 34.0064 | 2.3333 | 1.4982 | 7.851 | 10.6705 | -41.9314
0.079566 | 41.8907 | 37.3556 | 34.0193 | 2.3138 | 1.4981 | 7.7494 | 10.4935 | -41.8907
0.079583 | 41.8482 | 37.3523 | 34.032 | 2.2938 | 1.498 | 7.6453 | 10.3126 | -41.8482
0.079601 | 41.8039 | 37.3485 | 34.0446 | 2.2732 | 1.4979 | 7.5389 | 10.1281 | -41.8039
0.079618 | 41.7579 | 37.344 | 34.057 | 2.252 | 1.4978 | 7.4301 | 9.9401 | -41.7579
0.079635 | 41.71 | 37.3388 | 34.0692 | 2.2302 | 1.4976 | 7.3191 | 9.7487 | -41.71
0.079653 | 41.6604 | 37.333 | 34.0813 | 2.2078 | 1.4975 | 7.2059 | 9.5541 | -41.6604
0.07967 | 41.6089 | 37.3265 | 34.0931 | 2.1849 | 1.4973 | 7.0905 | 9.3566 | -41.6089
0.079688 | 41.5557 | 37.3194 | 34.1048 | 2.1614 | 1.4972 | 6.9732 | 9.1563 | -41.5557
0.079705 | 41.5007 | 37.3116 | 34.1163 | 2.1373 | 1.497 | 6.8539 | 8.9533 | -41.5007
0.079722 | 41.444 | 37.3032 | 34.1276 | 2.1126 | 1.4968 | 6.7328 | 8.7479 | -41.444
0.07974 | 41.3854 | 37.2941 | 34.1387 | 2.0874 | 1.4966 | 6.6098 | 8.5403 | -41.3854
0.079757 | 41.3251 | 37.2843 | 34.1495 | 2.0616 | 1.4963 | 6.4851 | 8.3306 | -41.3251
0.079774 | 41.263 | 37.2739 | 34.1602 | 2.0353 | 1.4961 | 6.3589 | 8.1191 | -41.263
0.079792 | 41.1992 | 37.2627 | 34.1707 | 2.0084 | 1.4958 | 6.231 | 7.9059 | -41.1992
0.079809 | 41.1335 | 37.2509 | 34.1809 | 1.9809 | 1.4955 | 6.1017 | 7.6912 | -41.1335
0.079826 | 41.0662 | 37.2384 | 34.1909 | 1.9529 | 1.4952 | 5.9711 | 7.4753 | -41.0662
0.079844 | 40.997 | 37.2252 | 34.2007 | 1.9244 | 1.4948 | 5.8391 | 7.2584 | -40.997
0.079861 | 40.9261 | 37.2113 | 34.2103 | 1.8953 | 1.4944 | 5.706 | 7.0406 | -40.9261
0.079878 | 40.8535 | 37.1967 | 34.2196 | 1.8657 | 1.4939 | 5.5718 | 6.8223 | -40.8535
0.079896 | 40.7791 | 37.1815 | 34.2287 | 1.8355 | 1.4934 | 5.4365 | 6.6035 | -40.7791
0.079913 | 40.7029 | 37.1654 | 34.2375 | 1.8048 | 1.4929 | 5.3004 | 6.3846 | -40.7029
0.079931 | 40.625 | 37.1487 | 34.2461 | 1.7736 | 1.4923 | 5.1634 | 6.1657 | -40.625
0.079948 | 40.5454 | 37.1313 | 34.2545 | 1.7419 | 1.4916 | 5.0257 | 5.9471 | -40.5454
0.079965 | 40.464 | 37.1131 | 34.2625 | 1.7097 | 1.4909 | 4.8873 | 5.729 | -40.464
0.079983 | 40.3809 | 37.0942 | 34.2704 | 1.6769 | 1.4901 | 4.7484 | 5.5116 | -40.3809
0.08 | 40.2961 | 37.0745 | 34.2779 | 1.6437 | 1.4892 | 4.6091 | 5.2952 | -40.2961
0.080017 | 40.2096 | 37.0541 | 34.2852 | 1.6099 | 1.4882 | 4.4694 | 5.0801 | -40.2096
0.080035 | 40.1213 | 37.0329 | 34.2923 | 1.5757 | 1.4871 | 4.3295 | 4.8663 | -40.1213
0.080052 | 40.0313 | 37.011 | 34.299 | 1.541 | 1.4859 | 4.1895 | 4.6543 | -40.0313
0.080069 | 39.9396 | 36.9882 | 34.3055 | 1.5058 | 1.4846 | 4.0494 | 4.4442 | -39.9396
0.080087 | 39.8461 | 36.9647 | 34.3117 | 1.4701 | 1.4831 | 3.9094 | 4.2362 | -39.8461
0.080104 | 39.751 | 36.9403 | 34.3176 | 1.434 | 1.4814 | 3.7696 | 4.0307 | -39.751
0.080122 | 39.6542 | 36.9151 | 34.3232 | 1.3975 | 1.4795 | 3.63 | 3.8279 | -39.6542
0.080139 | 39.5557 | 36.889 | 34.3285 | 1.3605 | 1.4775 | 3.4909 | 3.628 | -39.5557
0.080156 | 39.4554 | 36.8621 | 34.3335 | 1.3231 | 1.4751 | 3.3523 | 3.4312 | -39.4554
0.080174 | 39.3535 | 36.8343 | 34.3382 | 1.2853 | 1.4726 | 3.2143 | 3.2379 | -39.3535
0.080191 | 39.2499 | 36.8056 | 34.3427 | 1.2471 | 1.4697 | 3.077 | 3.0483 | -39.2499
0.080208 | 39.1446 | 36.7759 | 34.3468 | 1.2085 | 1.4664 | 2.9407 | 2.8626 | -39.1446
0.080226 | 39.0377 | 36.7453 | 34.3506 | 1.1696 | 1.4628 | 2.8053 | 2.6812 | -39.0377
0.080243 | 38.929 | 36.7136 | 34.3541 | 1.1303 | 1.4588 | 2.671 | 2.5041 | -38.929
0.08026 | 38.8187 | 36.6809 | 34.3573 | 1.0907 | 1.4542 | 2.5379 | 2.3318 | -38.8187
0.080278 | 38.7068 | 36.6471 | 34.3601 | 1.0509 | 1.4491 | 2.4063 | 2.1645 | -38.7068
0.080295 | 38.5932 | 36.6121 | 34.3627 | 1.0107 | 1.4434 | 2.2761 | 2.0023 | -38.5932
0.080313 | 38.4779 | 36.5759 | 34.3649 | 0.97038 | 1.4369 | 2.1477 | 1.8456 | -38.4779
0.08033 | 38.361 | 36.5385 | 34.3668 | 0.92984 | 1.4297 | 2.021 | 1.6946 | -38.361
0.080347 | 38.2424 | 36.4997 | 34.3684 | 0.88914 | 1.4215 | 1.8964 | 1.5495 | -38.2424
0.080365 | 38.1222 | 36.4595 | 34.3697 | 0.84833 | 1.4124 | 1.7739 | 1.4105 | -38.1222
0.080382 | 38.0004 | 36.4177 | 34.3707 | 0.80747 | 1.402 | 1.6537 | 1.2779 | -38.0004
0.080399 | 37.8769 | 36.3744 | 34.3713 | 0.7666 | 1.3904 | 1.536 | 1.1518 | -37.8769
0.080417 | 37.7518 | 36.3292 | 34.3716 | 0.72579 | 1.3773 | 1.4211 | 1.0325 | -37.7518
0.080434 | 37.6251 | 36.2823 | 34.3716 | 0.68511 | 1.3626 | 1.309 | 0.91999 | -37.6251
0.080451 | 37.4968 | 36.2333 | 34.3712 | 0.64464 | 1.346 | 1.2001 | 0.81449 | -37.4968
0.080469 | 37.3669 | 36.1821 | 34.3706 | 0.60445 | 1.3274 | 1.0946 | 0.7161 | -37.3669
0.080486 | 37.2353 | 36.1287 | 34.3696 | 0.56463 | 1.3064 | 0.99268 | 0.62487 | -37.2353
0.080503 | 37.1022 | 36.0726 | 34.3683 | 0.52529 | 1.2828 | 0.8946 | 0.54083 | -37.1022
0.080521 | 36.9675 | 36.0139 | 34.3667 | 0.48654 | 1.2563 | 0.80064 | 0.46397 | -36.9675
0.080538 | 36.8312 | 35.9522 | 34.3648 | 0.44848 | 1.2267 | 0.71105 | 0.39423 | -36.8312
0.080556 | 36.6934 | 35.8873 | 34.3627 | 0.41124 | 1.1935 | 0.62611 | 0.33148 | -36.6934
0.080573 | 36.5539 | 35.819 | 34.3602 | 0.37495 | 1.1564 | 0.54606 | 0.27556 | -36.5539
0.08059 | 36.4129 | 35.747 | 34.3575 | 0.33974 | 1.115 | 0.47115 | 0.22623 | -36.4129
0.080608 | 36.2703 | 35.6711 | 34.3545 | 0.30573 | 1.0691 | 0.40162 | 0.1832 | -36.2703
0.080625 | 36.1262 | 35.591 | 34.3512 | 0.27305 | 1.0182 | 0.33765 | 0.14613 | -36.1262
0.080642 | 35.9806 | 35.5066 | 34.3477 | 0.24182 | 0.96195 | 0.2794 | 0.11462 | -35.9806
0.08066 | 35.8334 | 35.4176 | 34.3439 | 0.21214 | 0.90016 | 0.22697 | 0.088209 | -35.8334
0.080677 | 35.6846 | 35.3238 | 34.34 | 0.1841 | 0.83258 | 0.18039 | 0.066427 | -35.6846
0.080694 | 35.5343 | 35.2252 | 34.3358 | 0.15773 | 0.75904 | 0.13963 | 0.048762 | -35.5343
0.080712 | 35.3825 | 35.1218 | 34.3314 | 0.13306 | 0.67952 | 0.10458 | 0.0347 | -35.3825
0.080729 | 35.2292 | 35.0136 | 34.3269 | 0.11004 | 0.59411 | 0.075062 | 0.023733 | -35.2292
0.080747 | 35.0744 | 34.9008 | 34.3221 | 0.08859 | 0.50304 | 0.050843 | 0.015382 | -35.0744
0.080764 | 34.9181 | 34.7837 | 34.3173 | 0.068557 | 0.40673 | 0.031644 | 0.009212 | -34.9181
0.080781 | 34.7603 | 34.6628 | 34.3122 | 0.049727 | 0.30576 | 0.017183 | 0.0048466 | -34.7603
0.080799 | 34.601 | 34.5386 | 34.3071 | 0.031823 | 0.20089 | 0.0072032 | 0.0019849 | -34.601
0.080816 | 34.4402 | 34.4117 | 34.3018 | 0.014511 | 0.09305 | 0.0015187 | 0.0004127 | -34.4402
0.080833 | 34.2779 | 34.2779 | 34.2964 | 0 | 0 | 0 | 0 | -34.2779
0.080851 | 34.1142 | 34.1142 | 34.291 | 0 | 0 | 0 | 0 | -34.1142
0.080868 | 33.949 | 33.949 | 34.2855 | 0 | 0 | 0 | 0 | -33.949
0.080885 | 33.7823 | 33.7823 | 34.2801 | 0 | 0 | 0 | 0 | -33.7823
0.080903 | 33.6143 | 33.6143 | 34.2747 | 0 | 0 | 0 | 0 | -33.6143
0.08092 | 33.4447 | 33.4447 | 34.2693 | 0 | 0 | 0 | 0 | -33.4447
0.080938 | 33.2738 | 33.2738 | 34.2639 | 0 | 0 | 0 | 0 | -33.2738
0.080955 | 33.1014 | 33.1014 | 34.2585 | 0 | 0 | 0 | 0 | -33.1014
0.080972 | 32.9275 | 32.9275 | 34.2531 | 0 | 0 | 0 | 0 | -32.9275
0.08099 | 32.7523 | 32.7523 | 34.2477 | 0 | 0 | 0 | 0 | -32.7523
0.081007 | 32.5757 | 32.5757 | 34.2423 | 0 | 0 | 0 | 0 | -32.5757
0.081024 | 32.3977 | 32.3977 | 34.2369 | 0 | 0 | 0 | 0 | -32.3977
0.081042 | 32.2183 | 32.2183 | 34.2315 | 0 | 0 | 0 | 0 | -32.2183
0.081059 | 32.0375 | 32.0375 | 34.2261 | 0 | 0 | 0 | 0 | -32.0375
0.081076 | 31.8553 | 31.8553 | 34.2207 | 0 | 0 | 0 | 0 | -31.8553
0.081094 | 31.6718 | 31.6718 | 34.2153 | 0 | 0 | 0 | 0 | -31.6718
0.081111 | 31.4869 | 31.4869 | 34.2099 | 0 | 0 | 0 | 0 | -31.4869
0.081128 | 31.3007 | 31.3007 | 34.2045 | 0 | 0 | 0 | 0 | -31.3007
0.081146 | 31.1131 | 31.1131 | 34.1991 | 0 | 0 | 0 | 0 | -31.1131
0.081163 | 30.9242 | 30.9242 | 34.1937 | 0 | 0 | 0 | 0 | -30.9242
0.081181 | 30.734 | 30.734 | 34.1883 | 0 | 0 | 0 | 0 | -30.734
0.081198 | 30.5425 | 30.5425 | 34.1829 | 0 | 0 | 0 | 0 | -30.5425
0.081215 | 30.3496 | 30.3496 | 34.1775 | 0 | 0 | 0 | 0 | -30.3496
0.081233 | 30.1554 | 30.1554 | 34.1721 | 0 | 0 | 0 | 0 | -30.1554
0.08125 | 29.96 | 29.96 | 34.1667 | 0 | 0 | 0 | 0 | -29.96
0.081267 | 29.7633 | 29.7633 | 34.1613 | 0 | 0 | 0 | 0 | -29.7633
0.081285 | 29.5653 | 29.5653 | 34.1559 | 0 | 0 | 0 | 0 | -29.5653
0.081302 | 29.366 | 29.366 | 34.1505 | 0 | 0 | 0 | 0 | -29.366
0.081319 | 29.1655 | 29.1655 | 34.1451 | 0 | 0 | 0 | 0 | -29.1655
0.081337 | 28.9637 | 28.9637 | 34.1397 | 0 | 0 | 0 | 0 | -28.9637
0.081354 | 28.7607 | 28.7607 | 34.1344 | 0 | 0 | 0 | 0 | -28.7607
0.081372 | 28.5564 | 28.5564 | 34.129 | 0 | 0 | 0 | 0 | -28.5564
0.081389 | 28.351 | 28.351 | 34.1236 | 0 | 0 | 0 | 0 | -28.351
0.081406 | 28.1443 | 28.1443 | 34.1182 | 0 | 0 | 0 | 0 | -28.1443
0.081424 | 27.9364 | 27.9364 | 34.1128 | 0 | 0 | 0 | 0 | -27.9364
0.081441 | 27.7273 | 27.7273 | 34.1074 | 0 | 0 | 0 | 0 | -27.7273
0.081458 | 27.517 | 27.517 | 34.102 | 0 | 0 | 0 | 0 | -27.517
0.081476 | 27.3056 | 27.3056 | 34.0967 | 0 | 0 | 0 | 0 | -27.3056
0.081493 | 27.0929 | 27.0929 | 34.0913 | 0 | 0 | 0 | 0 | -27.0929
0.08151 | 26.8791 | 26.8791 | 34.0859 | 0 | 0 | 0 | 0 | -26.8791
0.081528 | 26.6642 | 26.6642 | 34.0805 | 0 | 0 | 0 | 0 | -26.6642
0.081545 | 26.4481 | 26.4481 | 34.0751 | 0 | 0 | 0 | 0 | -26.4481
0.081563 | 26.2309 | 26.2309 | 34.0698 | 0 | 0 | 0 | 0 | -26.2309
0.08158 | 26.0126 | 26.0126 | 34.0644 | 0 | 0 | 0 | 0 | -26.0126
0.081597 | 25.7931 | 25.7931 | 34.059 | 0 | 0 | 0 | 0 | -25.7931
0.081615 | 25.5726 | 25.5726 | 34.0536 | 0 | 0 | 0 | 0 | -25.5726
0.081632 | 25.3509 | 25.3509 | 34.0483 | 0 | 0 | 0 | 0 | -25.3509
0.081649 | 25.1282 | 25.1282 | 34.0429 | 0 | 0 | 0 | 0 | -25.1282
0.081667 | 24.9044 | 24.9044 | 34.0375 | 0 | 0 | 0 | 0 | -24.9044
0.081684 | 24.6795 | 24.6795 | 34.0321 | 0 | 0 | 0 | 0 | -24.6795
0.081701 | 24.4535 | 24.4535 | 34.0268 | 0 | 0 | 0 | 0 | -24.4535
0.081719 | 24.2266 | 24.2266 | 34.0214 | 0 | 0 | 0 | 0 | -24.2266
0.081736 | 23.9985 | 23.9985 | 34.016 | 0 | 0 | 0 | 0 | -23.9985
0.081753 | 23.7695 | 23.7695 | 34.0107 | 0 | 0 | 0 | 0 | -23.7695
0.081771 | 23.5394 | 23.5394 | 34.0053 | 0 | 0 | 0 | 0 | -23.5394
0.081788 | 23.3083 | 23.3083 | 33.9999 | 0 | 0 | 0 | 0 | -23.3083
0.081806 | 23.0763 | 23.0763 | 33.9946 | 0 | 0 | 0 | 0 | -23.0763
0.081823 | 22.8432 | 22.8432 | 33.9892 | 0 | 0 | 0 | 0 | -22.8432
0.08184 | 22.6092 | 22.6092 | 33.9838 | 0 | 0 | 0 | 0 | -22.6092
0.081858 | 22.3741 | 22.3741 | 33.9785 | 0 | 0 | 0 | 0 | -22.3741
0.081875 | 22.1382 | 22.1382 | 33.9731 | 0 | 0 | 0 | 0 | -22.1382
0.081892 | 21.9013 | 21.9013 | 33.9677 | 0 | 0 | 0 | 0 | -21.9013
0.08191 | 21.6634 | 21.6634 | 33.9624 | 0 | 0 | 0 | 0 | -21.6634
0.081927 | 21.4246 | 21.4246 | 33.957 | 0 | 0 | 0 | 0 | -21.4246
0.081944 | 21.1849 | 21.1849 | 33.9517 | 0 | 0 | 0 | 0 | -21.1849
0.081962 | 20.9443 | 20.9443 | 33.9463 | 0 | 0 | 0 | 0 | -20.9443
0.081979 | 20.7028 | 20.7028 | 33.9409 | 0 | 0 | 0 | 0 | -20.7028
0.081997 | 20.4604 | 20.4604 | 33.9356 | 0 | 0 | 0 | 0 | -20.4604
0.082014 | 20.2171 | 20.2171 | 33.9302 | 0 | 0 | 0 | 0 | -20.2171
0.082031 | 19.973 | 19.973 | 33.9249 | 0 | 0 | 0 | 0 | -19.973
0.082049 | 19.728 | 19.728 | 33.9195 | 0 | 0 | 0 | 0 | -19.728
0.082066 | 19.4822 | 19.4822 | 33.9142 | 0 | 0 | 0 | 0 | -19.4822
0.082083 | 19.2355 | 19.2355 | 33.9088 | 0 | 0 | 0 | 0 | -19.2355
0.082101 | 18.988 | 18.988 | 33.9035 | 0 | 0 | 0 | 0 | -18.988
0.082118 | 18.7397 | 18.7397 | 33.8981 | 0 | 0 | 0 | 0 | -18.7397
0.082135 | 18.4906 | 18.4906 | 33.8928 | 0 | 0 | 0 | 0 | -18.4906
0.082153 | 18.2407 | 18.2407 | 33.8874 | 0 | 0 | 0 | 0 | -18.2407
0.08217 | 17.99 | 17.99 | 33.8821 | 0 | 0 | 0 | 0 | -17.99
0.082188 | 17.7385 | 17.7385 | 33.8767 | 0 | 0 | 0 | 0 | -17.7385
0.082205 | 17.4863 | 17.4863 | 33.8714 | 0 | 0 | 0 | 0 | -17.4863
0.082222 | 17.2334 | 17.2334 | 33.866 | 0 | 0 | 0 | 0 | -17.2334
0.08224 | 16.9797 | 16.9797 | 33.8607 | 0 | 0 | 0 | 0 | -16.9797
0.082257 | 16.7252 | 16.7252 | 33.8553 | 0 | 0 | 0 | 0 | -16.7252
0.082274 | 16.4701 | 16.4701 | 33.85 | 0 | 0 | 0 | 0 | -16.4701
0.082292 | 16.2142 | 16.2142 | 33.8446 | 0 | 0 | 0 | 0 | -16.2142
0.082309 | 15.9577 | 15.9577 | 33.8393 | 0 | 0 | 0 | 0 | -15.9577
0.082326 | 15.7005 | 15.7005 | 33.834 | 0 | 0 | 0 | 0 | -15.7005
0.082344 | 15.4426 | 15.4426 | 33.8286 | 0 | 0 | 0 | 0 | -15.4426
0.082361 | 15.184 | 15.184 | 33.8233 | 0 | 0 | 0 | 0 | -15.184
0.082378 | 14.9248 | 14.9248 | 33.8179 | 0 | 0 | 0 | 0 | -14.9248
0.082396 | 14.6649 | 14.6649 | 33.8126 | 0 | 0 | 0 | 0 | -14.6649
0.082413 | 14.4044 | 14.4044 | 33.8073 | 0 | 0 | 0 | 0 | -14.4044
0.082431 | 14.1433 | 14.1433 | 33.8019 | 0 | 0 | 0 | 0 | -14.1433
0.082448 | 13.8816 | 13.8816 | 33.7966 | 0 | 0 | 0 | 0 | -13.8816
0.082465 | 13.6193 | 13.6193 | 33.7913 | 0 | 0 | 0 | 0 | -13.6193
0.082483 | 13.3565 | 13.3565 | 33.7859 | 0 | 0 | 0 | 0 | -13.3565
0.0825 | 13.093 | 13.093 | 33.7806 | 0 | 0 | 0 | 0 | -13.093
0.082517 | 12.829 | 12.829 | 33.7753 | 0 | 0 | 0 | 0 | -12.829
0.082535 | 12.5644 | 12.5644 | 33.7699 | 0 | 0 | 0 | 0 | -12.5644
0.082552 | 12.2993 | 12.2993 | 33.7646 | 0 | 0 | 0 | 0 | -12.2993
0.082569 | 12.0337 | 12.0337 | 33.7593 | 0 | 0 | 0 | 0 | -12.0337
0.082587 | 11.7675 | 11.7675 | 33.754 | 0 | 0 | 0 | 0 | -11.7675
0.082604 | 11.5009 | 11.5009 | 33.7486 | 0 | 0 | 0 | 0 | -11.5009
0.082622 | 11.2337 | 11.2337 | 33.7433 | 0 | 0 | 0 | 0 | -11.2337
0.082639 | 10.9661 | 10.9661 | 33.738 | 0 | 0 | 0 | 0 | -10.9661
0.082656 | 10.698 | 10.698 | 33.7326 | 0 | 0 | 0 | 0 | -10.698
0.082674 | 10.4295 | 10.4295 | 33.7273 | 0 | 0 | 0 | 0 | -10.4295
0.082691 | 10.1605 | 10.1605 | 33.722 | 0 | 0 | 0 | 0 | -10.1605
0.082708 | 9.891 | 9.891 | 33.7167 | 0 | 0 | 0 | 0 | -9.891
0.082726 | 9.6212 | 9.6212 | 33.7114 | 0 | 0 | 0 | 0 | -9.6212
0.082743 | 9.3509 | 9.3509 | 33.706 | 0 | 0 | 0 | 0 | -9.3509
0.08276 | 9.0802 | 9.0802 | 33.7007 | 0 | 0 | 0 | 0 | -9.0802
0.082778 | 8.8092 | 8.8092 | 33.6954 | 0 | 0 | 0 | 0 | -8.8092
0.082795 | 8.5377 | 8.5377 | 33.6901 | 0 | 0 | 0 | 0 | -8.5377
0.082813 | 8.2659 | 8.2659 | 33.6848 | 0 | 0 | 0 | 0 | -8.2659
0.08283 | 7.9938 | 7.9938 | 33.6794 | 0 | 0 | 0 | 0 | -7.9938
0.082847 | 7.7213 | 7.7213 | 33.6741 | 0 | 0 | 0 | 0 | -7.7213
0.082865 | 7.4485 | 7.4485 | 33.6688 | 0 | 0 | 0 | 0 | -7.4485
0.082882 | 7.1753 | 7.1753 | 33.6635 | 0 | 0 | 0 | 0 | -7.1753
0.082899 | 6.9019 | 6.9019 | 33.6582 | 0 | 0 | 0 | 0 | -6.9019
0.082917 | 6.6281 | 6.6281 | 33.6529 | 0 | 0 | 0 | 0 | -6.6281
0.082934 | 6.3541 | 6.3541 | 33.6476 | 0 | 0 | 0 | 0 | -6.3541
0.082951 | 6.0798 | 6.0798 | 33.6423 | 0 | 0 | 0 | 0 | -6.0798
0.082969 | 5.8052 | 5.8052 | 33.6369 | 0 | 0 | 0 | 0 | -5.8052
0.082986 | 5.5304 | 5.5304 | 33.6316 | 0 | 0 | 0 | 0 | -5.5304
0.083003 | 5.2553 | 5.2553 | 33.6263 | 0 | 0 | 0 | 0 | -5.2553
0.083021 | 4.98 | 4.98 | 33.621 | 0 | 0 | 0 | 0 | -4.98
0.083038 | 4.7045 | 4.7045 | 33.6157 | 0 | 0 | 0 | 0 | -4.7045
0.083056 | 4.4289 | 4.4289 | 33.6104 | 0 | 0 | 0 | 0 | -4.4289
0.083073 | 4.153 | 4.153 | 33.6051 | 0 | 0 | 0 | 0 | -4.153
0.08309 | 3.8769 | 3.8769 | 33.5998 | 0 | 0 | 0 | 0 | -3.8769
0.083108 | 3.6007 | 3.6007 | 33.5945 | 0 | 0 | 0 | 0 | -3.6007
0.083125 | 3.3243 | 3.3243 | 33.5892 | 0 | 0 | 0 | 0 | -3.3243
0.083142 | 3.0478 | 3.0478 | 33.5839 | 0 | 0 | 0 | 0 | -3.0478
0.08316 | 2.7711 | 2.7711 | 33.5786 | 0 | 0 | 0 | 0 | -2.7711
0.083177 | 2.4943 | 2.4943 | 33.5733 | 0 | 0 | 0 | 0 | -2.4943
0.083194 | 2.2175 | 2.2175 | 33.568 | 0 | 0 | 0 | 0 | -2.2175
0.083212 | 1.9405 | 1.9405 | 33.5627 | 0 | 0 | 0 | 0 | -1.9405
0.083229 | 1.6634 | 1.6634 | 33.5574 | 0 | 0 | 0 | 0 | -1.6634
0.083247 | 1.3863 | 1.3863 | 33.5521 | 0 | 0 | 0 | 0 | -1.3863
0.083264 | 1.1091 | 1.1091 | 33.5468 | 0 | 0 | 0 | 0 | -1.1091
0.083281 | 0.83188 | 0.83188 | 33.5415 | 0 | 0 | 0 | 0 | -0.83188
0.083299 | 0.5546 | 0.5546 | 33.5362 | 0 | 0 | 0 | 0 | -0.5546
0.083316 | 0.27731 | 0.27731 | 33.5309 | 0 | 0 | 0 | 0 | -0.27731