## Sheet1
Spreadsheet to simulate operation of comparators
comparator_simulation.xlsx |  |  | written by Kenneth A. Kuhn |  | rev 1, March 18, 2013
Description:
This spreadsheet demonstrates the operation of comparators using a low-pass filtered data stream
that can also be corrupted by noise. A simple comparator is simulated by using identical values
for the high and low thresholds. A Schmitt Trigger is simulated by using a higher voltage for the
high threshold than for the low threshold. The hysteresis band is the difference in thresholds.
The comparator output is shown as a logic level and not as a voltage.
Instructions:
User input is in cells with bold red font and light green background. Other cells protected.
Sample time of system is fixed at 0.0001 seconds.
Logic '1' input voltage should be higher than logic '0' input voltage.
Use the following guide for setting the filter time constant.
| Filter | Effect
| 0.0002 | Very low
| 0.0005 | Low
| 0.001 | Medium
| 0.002 | High
| 0.005 | Very high
Press the F9 key while looking at the Simulation Plot to see continued noise.
User input:
4 | volts, logic '1' input level
2 | volts, logic '0' input level
0.002 | seconds, time constant of input logic level filter
0 | volts, peak-peak, uniform noise added to input logic (not filtered)
3.3 | volts, high threshold
2.7 | volts, low threshold
0.0001 | 0.048771
Time | Signal | High Threshold | Low Threshold | Comparator Output |  | Logic | Source
0 | 2 | 3.3 | 2.7 | 0 |  | 0 | 2
0.0001 | 2 | 3.3 | 2.7 | 0 |  | 0 | 2
0.0002 | 2 | 3.3 | 2.7 | 0 |  | 0 | 2
0.0003 | 2 | 3.3 | 2.7 | 0 |  | 0 | 2
0.0004 | 2 | 3.3 | 2.7 | 0 |  | 0 | 2
0.0005 | 2 | 3.3 | 2.7 | 0 |  | 0 | 2
0.0006 | 2 | 3.3 | 2.7 | 0 |  | 0 | 2
0.0007 | 2 | 3.3 | 2.7 | 0 |  | 0 | 2
0.0008 | 2 | 3.3 | 2.7 | 0 |  | 0 | 2
0.0009 | 2 | 3.3 | 2.7 | 0 |  | 0 | 2
0.001 | 2 | 3.3 | 2.7 | 0 |  | 0 | 2
0.0011 | 2 | 3.3 | 2.7 | 0 |  | 0 | 2
0.0012 | 2 | 3.3 | 2.7 | 0 |  | 0 | 2
0.0013 | 2 | 3.3 | 2.7 | 0 |  | 0 | 2
0.0014 | 2 | 3.3 | 2.7 | 0 |  | 0 | 2
0.0015 | 2 | 3.3 | 2.7 | 0 |  | 0 | 2
0.0016 | 2 | 3.3 | 2.7 | 0 |  | 0 | 2
0.0017 | 2 | 3.3 | 2.7 | 0 |  | 0 | 2
0.0018 | 2 | 3.3 | 2.7 | 0 |  | 0 | 2
0.0019 | 2 | 3.3 | 2.7 | 0 |  | 0 | 2
0.002 | 2 | 3.3 | 2.7 | 0 |  | 0 | 2
0.0021 | 2 | 3.3 | 2.7 | 0 |  | 0 | 2
0.0022 | 2 | 3.3 | 2.7 | 0 |  | 0 | 2
0.0023 | 2 | 3.3 | 2.7 | 0 |  | 0 | 2
0.0024 | 2 | 3.3 | 2.7 | 0 |  | 0 | 2
0.0025 | 2 | 3.3 | 2.7 | 0 |  | 0 | 2
0.0026 | 2 | 3.3 | 2.7 | 0 |  | 0 | 2
0.0027 | 2 | 3.3 | 2.7 | 0 |  | 0 | 2
0.0028 | 2 | 3.3 | 2.7 | 0 |  | 0 | 2
0.0029 | 2 | 3.3 | 2.7 | 0 |  | 0 | 2
0.003 | 2 | 3.3 | 2.7 | 0 |  | 0 | 2
0.0031 | 2 | 3.3 | 2.7 | 0 |  | 0 | 2
0.0032 | 2 | 3.3 | 2.7 | 0 |  | 0 | 2
0.0033 | 2 | 3.3 | 2.7 | 0 |  | 0 | 2
0.0034 | 2 | 3.3 | 2.7 | 0 |  | 0 | 2
0.0035 | 2 | 3.3 | 2.7 | 0 |  | 0 | 2
0.0036 | 2 | 3.3 | 2.7 | 0 |  | 0 | 2
0.0037 | 2 | 3.3 | 2.7 | 0 |  | 0 | 2
0.0038 | 2 | 3.3 | 2.7 | 0 |  | 0 | 2
0.0039 | 2 | 3.3 | 2.7 | 0 |  | 0 | 2
0.004 | 2 | 3.3 | 2.7 | 0 |  | 0 | 2
0.0041 | 2 | 3.3 | 2.7 | 0 |  | 0 | 2
0.0042 | 2 | 3.3 | 2.7 | 0 |  | 0 | 2
0.0043 | 2 | 3.3 | 2.7 | 0 |  | 0 | 2
0.0044 | 2 | 3.3 | 2.7 | 0 |  | 0 | 2
0.0045 | 2 | 3.3 | 2.7 | 0 |  | 0 | 2
0.0046 | 2 | 3.3 | 2.7 | 0 |  | 0 | 2
0.0047 | 2 | 3.3 | 2.7 | 0 |  | 0 | 2
0.0048 | 2 | 3.3 | 2.7 | 0 |  | 0 | 2
0.0049 | 2 | 3.3 | 2.7 | 0 |  | 0 | 2
0.005 | 2.0975 | 3.3 | 2.7 | 0 |  | 1 | 4
0.0051 | 2.1903 | 3.3 | 2.7 | 0 |  | 1 | 4
0.0052 | 2.2786 | 3.3 | 2.7 | 0 |  | 1 | 4
0.0053 | 2.3625 | 3.3 | 2.7 | 0 |  | 1 | 4
0.0054 | 2.4424 | 3.3 | 2.7 | 0 |  | 1 | 4
0.0055 | 2.5184 | 3.3 | 2.7 | 0 |  | 1 | 4
0.0056 | 2.5906 | 3.3 | 2.7 | 0 |  | 1 | 4
0.0057 | 2.6594 | 3.3 | 2.7 | 0 |  | 1 | 4
0.0058 | 2.7247 | 3.3 | 2.7 | 0 |  | 1 | 4
0.0059 | 2.7869 | 3.3 | 2.7 | 0 |  | 1 | 4
0.006 | 2.8461 | 3.3 | 2.7 | 0 |  | 1 | 4
0.0061 | 2.9024 | 3.3 | 2.7 | 0 |  | 1 | 4
0.0062 | 2.9559 | 3.3 | 2.7 | 0 |  | 1 | 4
0.0063 | 3.0068 | 3.3 | 2.7 | 0 |  | 1 | 4
0.0064 | 3.0553 | 3.3 | 2.7 | 0 |  | 1 | 4
0.0065 | 3.1013 | 3.3 | 2.7 | 0 |  | 1 | 4
0.0066 | 3.1452 | 3.3 | 2.7 | 0 |  | 1 | 4
0.0067 | 3.1869 | 3.3 | 2.7 | 0 |  | 1 | 4
0.0068 | 3.2265 | 3.3 | 2.7 | 0 |  | 1 | 4
0.0069 | 3.2642 | 3.3 | 2.7 | 0 |  | 1 | 4
0.007 | 3.3001 | 3.3 | 2.7 | 1 |  | 1 | 4
0.0071 | 3.3343 | 3.3 | 2.7 | 1 |  | 1 | 4
0.0072 | 3.3667 | 3.3 | 2.7 | 1 |  | 1 | 4
0.0073 | 3.3976 | 3.3 | 2.7 | 1 |  | 1 | 4
0.0074 | 3.427 | 3.3 | 2.7 | 1 |  | 1 | 4
0.0075 | 3.4549 | 3.3 | 2.7 | 1 |  | 1 | 4
0.0076 | 3.4815 | 3.3 | 2.7 | 1 |  | 1 | 4
0.0077 | 3.5068 | 3.3 | 2.7 | 1 |  | 1 | 4
0.0078 | 3.5309 | 3.3 | 2.7 | 1 |  | 1 | 4
0.0079 | 3.5537 | 3.3 | 2.7 | 1 |  | 1 | 4
0.008 | 3.5755 | 3.3 | 2.7 | 1 |  | 1 | 4
0.0081 | 3.5962 | 3.3 | 2.7 | 1 |  | 1 | 4
0.0082 | 3.6159 | 3.3 | 2.7 | 1 |  | 1 | 4
0.0083 | 3.6346 | 3.3 | 2.7 | 1 |  | 1 | 4
0.0084 | 3.6525 | 3.3 | 2.7 | 1 |  | 1 | 4
0.0085 | 3.6694 | 3.3 | 2.7 | 1 |  | 1 | 4
0.0086 | 3.6855 | 3.3 | 2.7 | 1 |  | 1 | 4
0.0087 | 3.7009 | 3.3 | 2.7 | 1 |  | 1 | 4
0.0088 | 3.7155 | 3.3 | 2.7 | 1 |  | 1 | 4
0.0089 | 3.7293 | 3.3 | 2.7 | 1 |  | 1 | 4
0.009 | 3.7425 | 3.3 | 2.7 | 1 |  | 1 | 4
0.0091 | 3.7551 | 3.3 | 2.7 | 1 |  | 1 | 4
0.0092 | 3.767 | 3.3 | 2.7 | 1 |  | 1 | 4
0.0093 | 3.7784 | 3.3 | 2.7 | 1 |  | 1 | 4
0.0094 | 3.7892 | 3.3 | 2.7 | 1 |  | 1 | 4
0.0095 | 3.7995 | 3.3 | 2.7 | 1 |  | 1 | 4
0.0096 | 3.8093 | 3.3 | 2.7 | 1 |  | 1 | 4
0.0097 | 3.8186 | 3.3 | 2.7 | 1 |  | 1 | 4
0.0098 | 3.8274 | 3.3 | 2.7 | 1 |  | 1 | 4
0.0099 | 3.8358 | 3.3 | 2.7 | 1 |  | 1 | 4
0.01 | 3.8438 | 3.3 | 2.7 | 1 |  | 1 | 4
0.0101 | 3.8515 | 3.3 | 2.7 | 1 |  | 1 | 4
0.0102 | 3.8587 | 3.3 | 2.7 | 1 |  | 1 | 4
0.0103 | 3.8656 | 3.3 | 2.7 | 1 |  | 1 | 4
0.0104 | 3.8721 | 3.3 | 2.7 | 1 |  | 1 | 4
0.0105 | 3.8784 | 3.3 | 2.7 | 1 |  | 1 | 4
0.0106 | 3.8843 | 3.3 | 2.7 | 1 |  | 1 | 4
0.0107 | 3.89 | 3.3 | 2.7 | 1 |  | 1 | 4
0.0108 | 3.8953 | 3.3 | 2.7 | 1 |  | 1 | 4
0.0109 | 3.9004 | 3.3 | 2.7 | 1 |  | 1 | 4
0.011 | 3.9053 | 3.3 | 2.7 | 1 |  | 1 | 4
0.0111 | 3.9099 | 3.3 | 2.7 | 1 |  | 1 | 4
0.0112 | 3.9143 | 3.3 | 2.7 | 1 |  | 1 | 4
0.0113 | 3.9185 | 3.3 | 2.7 | 1 |  | 1 | 4
0.0114 | 3.9225 | 3.3 | 2.7 | 1 |  | 1 | 4
0.0115 | 3.9262 | 3.3 | 2.7 | 1 |  | 1 | 4
0.0116 | 3.9298 | 3.3 | 2.7 | 1 |  | 1 | 4
0.0117 | 3.9333 | 3.3 | 2.7 | 1 |  | 1 | 4
0.0118 | 3.9365 | 3.3 | 2.7 | 1 |  | 1 | 4
0.0119 | 3.9396 | 3.3 | 2.7 | 1 |  | 1 | 4
0.012 | 3.9426 | 3.3 | 2.7 | 1 |  | 1 | 4
0.0121 | 3.9454 | 3.3 | 2.7 | 1 |  | 1 | 4
0.0122 | 3.948 | 3.3 | 2.7 | 1 |  | 1 | 4
0.0123 | 3.9506 | 3.3 | 2.7 | 1 |  | 1 | 4
0.0124 | 3.953 | 3.3 | 2.7 | 1 |  | 1 | 4
0.0125 | 3.9553 | 3.3 | 2.7 | 1 |  | 1 | 4
0.0126 | 3.9574 | 3.3 | 2.7 | 1 |  | 1 | 4
0.0127 | 3.9595 | 3.3 | 2.7 | 1 |  | 1 | 4
0.0128 | 3.9615 | 3.3 | 2.7 | 1 |  | 1 | 4
0.0129 | 3.9634 | 3.3 | 2.7 | 1 |  | 1 | 4
0.013 | 3.9652 | 3.3 | 2.7 | 1 |  | 1 | 4
0.0131 | 3.9669 | 3.3 | 2.7 | 1 |  | 1 | 4
0.0132 | 3.9685 | 3.3 | 2.7 | 1 |  | 1 | 4
0.0133 | 3.97 | 3.3 | 2.7 | 1 |  | 1 | 4
0.0134 | 3.9715 | 3.3 | 2.7 | 1 |  | 1 | 4
0.0135 | 3.9729 | 3.3 | 2.7 | 1 |  | 1 | 4
0.0136 | 3.9742 | 3.3 | 2.7 | 1 |  | 1 | 4
0.0137 | 3.9754 | 3.3 | 2.7 | 1 |  | 1 | 4
0.0138 | 3.9766 | 3.3 | 2.7 | 1 |  | 1 | 4
0.0139 | 3.9778 | 3.3 | 2.7 | 1 |  | 1 | 4
0.014 | 3.9789 | 3.3 | 2.7 | 1 |  | 1 | 4
0.0141 | 3.9799 | 3.3 | 2.7 | 1 |  | 1 | 4
0.0142 | 3.9809 | 3.3 | 2.7 | 1 |  | 1 | 4
0.0143 | 3.9818 | 3.3 | 2.7 | 1 |  | 1 | 4
0.0144 | 3.9827 | 3.3 | 2.7 | 1 |  | 1 | 4
0.0145 | 3.9835 | 3.3 | 2.7 | 1 |  | 1 | 4
0.0146 | 3.9843 | 3.3 | 2.7 | 1 |  | 1 | 4
0.0147 | 3.9851 | 3.3 | 2.7 | 1 |  | 1 | 4
0.0148 | 3.9858 | 3.3 | 2.7 | 1 |  | 1 | 4
0.0149 | 3.9865 | 3.3 | 2.7 | 1 |  | 1 | 4
0.015 | 3.8896 | 3.3 | 2.7 | 1 |  | 0 | 2
0.0151 | 3.7975 | 3.3 | 2.7 | 1 |  | 0 | 2
0.0152 | 3.7098 | 3.3 | 2.7 | 1 |  | 0 | 2
0.0153 | 3.6264 | 3.3 | 2.7 | 1 |  | 0 | 2
0.0154 | 3.5471 | 3.3 | 2.7 | 1 |  | 0 | 2
0.0155 | 3.4717 | 3.3 | 2.7 | 1 |  | 0 | 2
0.0156 | 3.3999 | 3.3 | 2.7 | 1 |  | 0 | 2
0.0157 | 3.3316 | 3.3 | 2.7 | 1 |  | 0 | 2
0.0158 | 3.2667 | 3.3 | 2.7 | 1 |  | 0 | 2
0.0159 | 3.2049 | 3.3 | 2.7 | 1 |  | 0 | 2
0.016 | 3.1461 | 3.3 | 2.7 | 1 |  | 0 | 2
0.0161 | 3.0902 | 3.3 | 2.7 | 1 |  | 0 | 2
0.0162 | 3.0371 | 3.3 | 2.7 | 1 |  | 0 | 2
0.0163 | 2.9865 | 3.3 | 2.7 | 1 |  | 0 | 2
0.0164 | 2.9384 | 3.3 | 2.7 | 1 |  | 0 | 2
0.0165 | 2.8926 | 3.3 | 2.7 | 1 |  | 0 | 2
0.0166 | 2.8491 | 3.3 | 2.7 | 1 |  | 0 | 2
0.0167 | 2.8077 | 3.3 | 2.7 | 1 |  | 0 | 2
0.0168 | 2.7683 | 3.3 | 2.7 | 1 |  | 0 | 2
0.0169 | 2.7308 | 3.3 | 2.7 | 1 |  | 0 | 2
0.017 | 2.6952 | 3.3 | 2.7 | 0 |  | 0 | 2
0.0171 | 2.6613 | 3.3 | 2.7 | 0 |  | 0 | 2
0.0172 | 2.629 | 3.3 | 2.7 | 0 |  | 0 | 2
0.0173 | 2.5983 | 3.3 | 2.7 | 0 |  | 0 | 2
0.0174 | 2.5691 | 3.3 | 2.7 | 0 |  | 0 | 2
0.0175 | 2.5414 | 3.3 | 2.7 | 0 |  | 0 | 2
0.0176 | 2.515 | 3.3 | 2.7 | 0 |  | 0 | 2
0.0177 | 2.4899 | 3.3 | 2.7 | 0 |  | 0 | 2
0.0178 | 2.466 | 3.3 | 2.7 | 0 |  | 0 | 2
0.0179 | 2.4433 | 3.3 | 2.7 | 0 |  | 0 | 2
0.018 | 2.4216 | 3.3 | 2.7 | 0 |  | 0 | 2
0.0181 | 2.4011 | 3.3 | 2.7 | 0 |  | 0 | 2
0.0182 | 2.3815 | 3.3 | 2.7 | 0 |  | 0 | 2
0.0183 | 2.3629 | 3.3 | 2.7 | 0 |  | 0 | 2
0.0184 | 2.3452 | 3.3 | 2.7 | 0 |  | 0 | 2
0.0185 | 2.3284 | 3.3 | 2.7 | 0 |  | 0 | 2
0.0186 | 2.3124 | 3.3 | 2.7 | 0 |  | 0 | 2
0.0187 | 2.2971 | 3.3 | 2.7 | 0 |  | 0 | 2
0.0188 | 2.2826 | 3.3 | 2.7 | 0 |  | 0 | 2
0.0189 | 2.2688 | 3.3 | 2.7 | 0 |  | 0 | 2
0.019 | 2.2557 | 3.3 | 2.7 | 0 |  | 0 | 2
0.0191 | 2.2433 | 3.3 | 2.7 | 0 |  | 0 | 2
0.0192 | 2.2314 | 3.3 | 2.7 | 0 |  | 0 | 2
0.0193 | 2.2201 | 3.3 | 2.7 | 0 |  | 0 | 2
0.0194 | 2.2094 | 3.3 | 2.7 | 0 |  | 0 | 2
0.0195 | 2.1992 | 3.3 | 2.7 | 0 |  | 0 | 2
0.0196 | 2.1895 | 3.3 | 2.7 | 0 |  | 0 | 2
0.0197 | 2.1802 | 3.3 | 2.7 | 0 |  | 0 | 2
0.0198 | 2.1714 | 3.3 | 2.7 | 0 |  | 0 | 2
0.0199 | 2.1631 | 3.3 | 2.7 | 0 |  | 0 | 2
0.02 | 2.2527 | 3.3 | 2.7 | 0 |  | 1 | 4
0.0201 | 2.3379 | 3.3 | 2.7 | 0 |  | 1 | 4
0.0202 | 2.4189 | 3.3 | 2.7 | 0 |  | 1 | 4
0.0203 | 2.496 | 3.3 | 2.7 | 0 |  | 1 | 4
0.0204 | 2.5694 | 3.3 | 2.7 | 0 |  | 1 | 4
0.0205 | 2.6392 | 3.3 | 2.7 | 0 |  | 1 | 4
0.0206 | 2.7055 | 3.3 | 2.7 | 0 |  | 1 | 4
0.0207 | 2.7687 | 3.3 | 2.7 | 0 |  | 1 | 4
0.0208 | 2.8287 | 3.3 | 2.7 | 0 |  | 1 | 4
0.0209 | 2.8858 | 3.3 | 2.7 | 0 |  | 1 | 4
0.021 | 2.9402 | 3.3 | 2.7 | 0 |  | 1 | 4
0.0211 | 2.9919 | 3.3 | 2.7 | 0 |  | 1 | 4
0.0212 | 3.041 | 3.3 | 2.7 | 0 |  | 1 | 4
0.0213 | 3.0878 | 3.3 | 2.7 | 0 |  | 1 | 4
0.0214 | 3.1323 | 3.3 | 2.7 | 0 |  | 1 | 4
0.0215 | 3.1746 | 3.3 | 2.7 | 0 |  | 1 | 4
0.0216 | 3.2149 | 3.3 | 2.7 | 0 |  | 1 | 4
0.0217 | 3.2532 | 3.3 | 2.7 | 0 |  | 1 | 4
0.0218 | 3.2896 | 3.3 | 2.7 | 0 |  | 1 | 4
0.0219 | 3.3242 | 3.3 | 2.7 | 1 |  | 1 | 4
0.022 | 3.3572 | 3.3 | 2.7 | 1 |  | 1 | 4
0.0221 | 3.3885 | 3.3 | 2.7 | 1 |  | 1 | 4
0.0222 | 3.4184 | 3.3 | 2.7 | 1 |  | 1 | 4
0.0223 | 3.4467 | 3.3 | 2.7 | 1 |  | 1 | 4
0.0224 | 3.4737 | 3.3 | 2.7 | 1 |  | 1 | 4
0.0225 | 3.4994 | 3.3 | 2.7 | 1 |  | 1 | 4
0.0226 | 3.5238 | 3.3 | 2.7 | 1 |  | 1 | 4
0.0227 | 3.547 | 3.3 | 2.7 | 1 |  | 1 | 4
0.0228 | 3.5691 | 3.3 | 2.7 | 1 |  | 1 | 4
0.0229 | 3.5901 | 3.3 | 2.7 | 1 |  | 1 | 4
0.023 | 3.6101 | 3.3 | 2.7 | 1 |  | 1 | 4
0.0231 | 3.6291 | 3.3 | 2.7 | 1 |  | 1 | 4
0.0232 | 3.6472 | 3.3 | 2.7 | 1 |  | 1 | 4
0.0233 | 3.6644 | 3.3 | 2.7 | 1 |  | 1 | 4
0.0234 | 3.6808 | 3.3 | 2.7 | 1 |  | 1 | 4
0.0235 | 3.6964 | 3.3 | 2.7 | 1 |  | 1 | 4
0.0236 | 3.7112 | 3.3 | 2.7 | 1 |  | 1 | 4
0.0237 | 3.7253 | 3.3 | 2.7 | 1 |  | 1 | 4
0.0238 | 3.7387 | 3.3 | 2.7 | 1 |  | 1 | 4
0.0239 | 3.7514 | 3.3 | 2.7 | 1 |  | 1 | 4
0.024 | 3.7635 | 3.3 | 2.7 | 1 |  | 1 | 4
0.0241 | 3.7751 | 3.3 | 2.7 | 1 |  | 1 | 4
0.0242 | 3.786 | 3.3 | 2.7 | 1 |  | 1 | 4
0.0243 | 3.7965 | 3.3 | 2.7 | 1 |  | 1 | 4
0.0244 | 3.8064 | 3.3 | 2.7 | 1 |  | 1 | 4
0.0245 | 3.8158 | 3.3 | 2.7 | 1 |  | 1 | 4
0.0246 | 3.8248 | 3.3 | 2.7 | 1 |  | 1 | 4
0.0247 | 3.8334 | 3.3 | 2.7 | 1 |  | 1 | 4
0.0248 | 3.8415 | 3.3 | 2.7 | 1 |  | 1 | 4
0.0249 | 3.8492 | 3.3 | 2.7 | 1 |  | 1 | 4
0.025 | 3.759 | 3.3 | 2.7 | 1 |  | 0 | 2
0.0251 | 3.6732 | 3.3 | 2.7 | 1 |  | 0 | 2
0.0252 | 3.5916 | 3.3 | 2.7 | 1 |  | 0 | 2
0.0253 | 3.514 | 3.3 | 2.7 | 1 |  | 0 | 2
0.0254 | 3.4402 | 3.3 | 2.7 | 1 |  | 0 | 2
0.0255 | 3.3699 | 3.3 | 2.7 | 1 |  | 0 | 2
0.0256 | 3.3031 | 3.3 | 2.7 | 1 |  | 0 | 2
0.0257 | 3.2396 | 3.3 | 2.7 | 1 |  | 0 | 2
0.0258 | 3.1791 | 3.3 | 2.7 | 1 |  | 0 | 2
0.0259 | 3.1216 | 3.3 | 2.7 | 1 |  | 0 | 2
0.026 | 3.0669 | 3.3 | 2.7 | 1 |  | 0 | 2
0.0261 | 3.0149 | 3.3 | 2.7 | 1 |  | 0 | 2
0.0262 | 2.9654 | 3.3 | 2.7 | 1 |  | 0 | 2
0.0263 | 2.9183 | 3.3 | 2.7 | 1 |  | 0 | 2
0.0264 | 2.8735 | 3.3 | 2.7 | 1 |  | 0 | 2
0.0265 | 2.8309 | 3.3 | 2.7 | 1 |  | 0 | 2
0.0266 | 2.7904 | 3.3 | 2.7 | 1 |  | 0 | 2
0.0267 | 2.7518 | 3.3 | 2.7 | 1 |  | 0 | 2
0.0268 | 2.7152 | 3.3 | 2.7 | 1 |  | 0 | 2
0.0269 | 2.6803 | 3.3 | 2.7 | 0 |  | 0 | 2
0.027 | 2.6471 | 3.3 | 2.7 | 0 |  | 0 | 2
0.0271 | 2.6156 | 3.3 | 2.7 | 0 |  | 0 | 2
0.0272 | 2.5855 | 3.3 | 2.7 | 0 |  | 0 | 2
0.0273 | 2.557 | 3.3 | 2.7 | 0 |  | 0 | 2
0.0274 | 2.5298 | 3.3 | 2.7 | 0 |  | 0 | 2
0.0275 | 2.504 | 3.3 | 2.7 | 0 |  | 0 | 2
0.0276 | 2.4794 | 3.3 | 2.7 | 0 |  | 0 | 2
0.0277 | 2.456 | 3.3 | 2.7 | 0 |  | 0 | 2
0.0278 | 2.4338 | 3.3 | 2.7 | 0 |  | 0 | 2
0.0279 | 2.4126 | 3.3 | 2.7 | 0 |  | 0 | 2
0.028 | 2.3925 | 3.3 | 2.7 | 0 |  | 0 | 2
0.0281 | 2.3734 | 3.3 | 2.7 | 0 |  | 0 | 2
0.0282 | 2.3551 | 3.3 | 2.7 | 0 |  | 0 | 2
0.0283 | 2.3378 | 3.3 | 2.7 | 0 |  | 0 | 2
0.0284 | 2.3213 | 3.3 | 2.7 | 0 |  | 0 | 2
0.0285 | 2.3057 | 3.3 | 2.7 | 0 |  | 0 | 2
0.0286 | 2.2908 | 3.3 | 2.7 | 0 |  | 0 | 2
0.0287 | 2.2766 | 3.3 | 2.7 | 0 |  | 0 | 2
0.0288 | 2.2631 | 3.3 | 2.7 | 0 |  | 0 | 2
0.0289 | 2.2503 | 3.3 | 2.7 | 0 |  | 0 | 2
0.029 | 2.2381 | 3.3 | 2.7 | 0 |  | 0 | 2
0.0291 | 2.2264 | 3.3 | 2.7 | 0 |  | 0 | 2
0.0292 | 2.2154 | 3.3 | 2.7 | 0 |  | 0 | 2
0.0293 | 2.2049 | 3.3 | 2.7 | 0 |  | 0 | 2
0.0294 | 2.1949 | 3.3 | 2.7 | 0 |  | 0 | 2
0.0295 | 2.1854 | 3.3 | 2.7 | 0 |  | 0 | 2
0.0296 | 2.1764 | 3.3 | 2.7 | 0 |  | 0 | 2
0.0297 | 2.1678 | 3.3 | 2.7 | 0 |  | 0 | 2
0.0298 | 2.1596 | 3.3 | 2.7 | 0 |  | 0 | 2
0.0299 | 2.1518 | 3.3 | 2.7 | 0 |  | 0 | 2
0.03 | 2.1444 | 3.3 | 2.7 | 0 |  | 0 | 2
0.0301 | 2.1373 | 3.3 | 2.7 | 0 |  | 0 | 2
0.0302 | 2.1306 | 3.3 | 2.7 | 0 |  | 0 | 2
0.0303 | 2.1243 | 3.3 | 2.7 | 0 |  | 0 | 2
0.0304 | 2.1182 | 3.3 | 2.7 | 0 |  | 0 | 2
0.0305 | 2.1125 | 3.3 | 2.7 | 0 |  | 0 | 2
0.0306 | 2.107 | 3.3 | 2.7 | 0 |  | 0 | 2
0.0307 | 2.1017 | 3.3 | 2.7 | 0 |  | 0 | 2
0.0308 | 2.0968 | 3.3 | 2.7 | 0 |  | 0 | 2
0.0309 | 2.0921 | 3.3 | 2.7 | 0 |  | 0 | 2
0.031 | 2.0876 | 3.3 | 2.7 | 0 |  | 0 | 2
0.0311 | 2.0833 | 3.3 | 2.7 | 0 |  | 0 | 2
0.0312 | 2.0792 | 3.3 | 2.7 | 0 |  | 0 | 2
0.0313 | 2.0754 | 3.3 | 2.7 | 0 |  | 0 | 2
0.0314 | 2.0717 | 3.3 | 2.7 | 0 |  | 0 | 2
0.0315 | 2.0682 | 3.3 | 2.7 | 0 |  | 0 | 2
0.0316 | 2.0649 | 3.3 | 2.7 | 0 |  | 0 | 2
0.0317 | 2.0617 | 3.3 | 2.7 | 0 |  | 0 | 2
0.0318 | 2.0587 | 3.3 | 2.7 | 0 |  | 0 | 2
0.0319 | 2.0558 | 3.3 | 2.7 | 0 |  | 0 | 2
0.032 | 2.0531 | 3.3 | 2.7 | 0 |  | 0 | 2
0.0321 | 2.0505 | 3.3 | 2.7 | 0 |  | 0 | 2
0.0322 | 2.0481 | 3.3 | 2.7 | 0 |  | 0 | 2
0.0323 | 2.0457 | 3.3 | 2.7 | 0 |  | 0 | 2
0.0324 | 2.0435 | 3.3 | 2.7 | 0 |  | 0 | 2
0.0325 | 2.0414 | 3.3 | 2.7 | 0 |  | 0 | 2
0.0326 | 2.0394 | 3.3 | 2.7 | 0 |  | 0 | 2
0.0327 | 2.0374 | 3.3 | 2.7 | 0 |  | 0 | 2
0.0328 | 2.0356 | 3.3 | 2.7 | 0 |  | 0 | 2
0.0329 | 2.0339 | 3.3 | 2.7 | 0 |  | 0 | 2
0.033 | 2.0322 | 3.3 | 2.7 | 0 |  | 0 | 2
0.0331 | 2.0306 | 3.3 | 2.7 | 0 |  | 0 | 2
0.0332 | 2.0292 | 3.3 | 2.7 | 0 |  | 0 | 2
0.0333 | 2.0277 | 3.3 | 2.7 | 0 |  | 0 | 2
0.0334 | 2.0264 | 3.3 | 2.7 | 0 |  | 0 | 2
0.0335 | 2.0251 | 3.3 | 2.7 | 0 |  | 0 | 2
0.0336 | 2.0239 | 3.3 | 2.7 | 0 |  | 0 | 2
0.0337 | 2.0227 | 3.3 | 2.7 | 0 |  | 0 | 2
0.0338 | 2.0216 | 3.3 | 2.7 | 0 |  | 0 | 2
0.0339 | 2.0205 | 3.3 | 2.7 | 0 |  | 0 | 2
0.034 | 2.0195 | 3.3 | 2.7 | 0 |  | 0 | 2
0.0341 | 2.0186 | 3.3 | 2.7 | 0 |  | 0 | 2
0.0342 | 2.0177 | 3.3 | 2.7 | 0 |  | 0 | 2
0.0343 | 2.0168 | 3.3 | 2.7 | 0 |  | 0 | 2
0.0344 | 2.016 | 3.3 | 2.7 | 0 |  | 0 | 2
0.0345 | 2.0152 | 3.3 | 2.7 | 0 |  | 0 | 2
0.0346 | 2.0145 | 3.3 | 2.7 | 0 |  | 0 | 2
0.0347 | 2.0138 | 3.3 | 2.7 | 0 |  | 0 | 2
0.0348 | 2.0131 | 3.3 | 2.7 | 0 |  | 0 | 2
0.0349 | 2.0125 | 3.3 | 2.7 | 0 |  | 0 | 2
0.035 | 2.1094 | 3.3 | 2.7 | 0 |  | 1 | 4
0.0351 | 2.2016 | 3.3 | 2.7 | 0 |  | 1 | 4
0.0352 | 2.2893 | 3.3 | 2.7 | 0 |  | 1 | 4
0.0353 | 2.3727 | 3.3 | 2.7 | 0 |  | 1 | 4
0.0354 | 2.4521 | 3.3 | 2.7 | 0 |  | 1 | 4
0.0355 | 2.5276 | 3.3 | 2.7 | 0 |  | 1 | 4
0.0356 | 2.5994 | 3.3 | 2.7 | 0 |  | 1 | 4
0.0357 | 2.6677 | 3.3 | 2.7 | 0 |  | 1 | 4
0.0358 | 2.7327 | 3.3 | 2.7 | 0 |  | 1 | 4
0.0359 | 2.7945 | 3.3 | 2.7 | 0 |  | 1 | 4
0.036 | 2.8533 | 3.3 | 2.7 | 0 |  | 1 | 4
0.0361 | 2.9092 | 3.3 | 2.7 | 0 |  | 1 | 4
0.0362 | 2.9624 | 3.3 | 2.7 | 0 |  | 1 | 4
0.0363 | 3.013 | 3.3 | 2.7 | 0 |  | 1 | 4
0.0364 | 3.0612 | 3.3 | 2.7 | 0 |  | 1 | 4
0.0365 | 3.1069 | 3.3 | 2.7 | 0 |  | 1 | 4
0.0366 | 3.1505 | 3.3 | 2.7 | 0 |  | 1 | 4
0.0367 | 3.1919 | 3.3 | 2.7 | 0 |  | 1 | 4
0.0368 | 3.2313 | 3.3 | 2.7 | 0 |  | 1 | 4
0.0369 | 3.2688 | 3.3 | 2.7 | 0 |  | 1 | 4
0.037 | 3.3045 | 3.3 | 2.7 | 1 |  | 1 | 4
0.0371 | 3.3384 | 3.3 | 2.7 | 1 |  | 1 | 4
0.0372 | 3.3707 | 3.3 | 2.7 | 1 |  | 1 | 4
0.0373 | 3.4014 | 3.3 | 2.7 | 1 |  | 1 | 4
0.0374 | 3.4306 | 3.3 | 2.7 | 1 |  | 1 | 4
0.0375 | 3.4583 | 3.3 | 2.7 | 1 |  | 1 | 4
0.0376 | 3.4847 | 3.3 | 2.7 | 1 |  | 1 | 4
0.0377 | 3.5099 | 3.3 | 2.7 | 1 |  | 1 | 4
0.0378 | 3.5338 | 3.3 | 2.7 | 1 |  | 1 | 4
0.0379 | 3.5565 | 3.3 | 2.7 | 1 |  | 1 | 4
0.038 | 3.5781 | 3.3 | 2.7 | 1 |  | 1 | 4
0.0381 | 3.5987 | 3.3 | 2.7 | 1 |  | 1 | 4
0.0382 | 3.6183 | 3.3 | 2.7 | 1 |  | 1 | 4
0.0383 | 3.6369 | 3.3 | 2.7 | 1 |  | 1 | 4
0.0384 | 3.6546 | 3.3 | 2.7 | 1 |  | 1 | 4
0.0385 | 3.6715 | 3.3 | 2.7 | 1 |  | 1 | 4
0.0386 | 3.6875 | 3.3 | 2.7 | 1 |  | 1 | 4
0.0387 | 3.7027 | 3.3 | 2.7 | 1 |  | 1 | 4
0.0388 | 3.7172 | 3.3 | 2.7 | 1 |  | 1 | 4
0.0389 | 3.731 | 3.3 | 2.7 | 1 |  | 1 | 4
0.039 | 3.7441 | 3.3 | 2.7 | 1 |  | 1 | 4
0.0391 | 3.7566 | 3.3 | 2.7 | 1 |  | 1 | 4
0.0392 | 3.7685 | 3.3 | 2.7 | 1 |  | 1 | 4
0.0393 | 3.7798 | 3.3 | 2.7 | 1 |  | 1 | 4
0.0394 | 3.7905 | 3.3 | 2.7 | 1 |  | 1 | 4
0.0395 | 3.8007 | 3.3 | 2.7 | 1 |  | 1 | 4
0.0396 | 3.8104 | 3.3 | 2.7 | 1 |  | 1 | 4
0.0397 | 3.8197 | 3.3 | 2.7 | 1 |  | 1 | 4
0.0398 | 3.8285 | 3.3 | 2.7 | 1 |  | 1 | 4
0.0399 | 3.8369 | 3.3 | 2.7 | 1 |  | 1 | 4
0.04 | 3.8448 | 3.3 | 2.7 | 1 |  | 1 | 4
0.0401 | 3.8524 | 3.3 | 2.7 | 1 |  | 1 | 4
0.0402 | 3.8596 | 3.3 | 2.7 | 1 |  | 1 | 4
0.0403 | 3.8664 | 3.3 | 2.7 | 1 |  | 1 | 4
0.0404 | 3.8729 | 3.3 | 2.7 | 1 |  | 1 | 4
0.0405 | 3.8791 | 3.3 | 2.7 | 1 |  | 1 | 4
0.0406 | 3.885 | 3.3 | 2.7 | 1 |  | 1 | 4
0.0407 | 3.8906 | 3.3 | 2.7 | 1 |  | 1 | 4
0.0408 | 3.896 | 3.3 | 2.7 | 1 |  | 1 | 4
0.0409 | 3.901 | 3.3 | 2.7 | 1 |  | 1 | 4
0.041 | 3.9059 | 3.3 | 2.7 | 1 |  | 1 | 4
0.0411 | 3.9105 | 3.3 | 2.7 | 1 |  | 1 | 4
0.0412 | 3.9148 | 3.3 | 2.7 | 1 |  | 1 | 4
0.0413 | 3.919 | 3.3 | 2.7 | 1 |  | 1 | 4
0.0414 | 3.9229 | 3.3 | 2.7 | 1 |  | 1 | 4
0.0415 | 3.9267 | 3.3 | 2.7 | 1 |  | 1 | 4
0.0416 | 3.9303 | 3.3 | 2.7 | 1 |  | 1 | 4
0.0417 | 3.9337 | 3.3 | 2.7 | 1 |  | 1 | 4
0.0418 | 3.9369 | 3.3 | 2.7 | 1 |  | 1 | 4
0.0419 | 3.94 | 3.3 | 2.7 | 1 |  | 1 | 4
0.042 | 3.9429 | 3.3 | 2.7 | 1 |  | 1 | 4
0.0421 | 3.9457 | 3.3 | 2.7 | 1 |  | 1 | 4
0.0422 | 3.9483 | 3.3 | 2.7 | 1 |  | 1 | 4
0.0423 | 3.9509 | 3.3 | 2.7 | 1 |  | 1 | 4
0.0424 | 3.9533 | 3.3 | 2.7 | 1 |  | 1 | 4
0.0425 | 3.9555 | 3.3 | 2.7 | 1 |  | 1 | 4
0.0426 | 3.9577 | 3.3 | 2.7 | 1 |  | 1 | 4
0.0427 | 3.9598 | 3.3 | 2.7 | 1 |  | 1 | 4
0.0428 | 3.9617 | 3.3 | 2.7 | 1 |  | 1 | 4
0.0429 | 3.9636 | 3.3 | 2.7 | 1 |  | 1 | 4
0.043 | 3.9654 | 3.3 | 2.7 | 1 |  | 1 | 4
0.0431 | 3.9671 | 3.3 | 2.7 | 1 |  | 1 | 4
0.0432 | 3.9687 | 3.3 | 2.7 | 1 |  | 1 | 4
0.0433 | 3.9702 | 3.3 | 2.7 | 1 |  | 1 | 4
0.0434 | 3.9716 | 3.3 | 2.7 | 1 |  | 1 | 4
0.0435 | 3.973 | 3.3 | 2.7 | 1 |  | 1 | 4
0.0436 | 3.9743 | 3.3 | 2.7 | 1 |  | 1 | 4
0.0437 | 3.9756 | 3.3 | 2.7 | 1 |  | 1 | 4
0.0438 | 3.9768 | 3.3 | 2.7 | 1 |  | 1 | 4
0.0439 | 3.9779 | 3.3 | 2.7 | 1 |  | 1 | 4
0.044 | 3.979 | 3.3 | 2.7 | 1 |  | 1 | 4
0.0441 | 3.98 | 3.3 | 2.7 | 1 |  | 1 | 4
0.0442 | 3.981 | 3.3 | 2.7 | 1 |  | 1 | 4
0.0443 | 3.9819 | 3.3 | 2.7 | 1 |  | 1 | 4
0.0444 | 3.9828 | 3.3 | 2.7 | 1 |  | 1 | 4
0.0445 | 3.9836 | 3.3 | 2.7 | 1 |  | 1 | 4
0.0446 | 3.9844 | 3.3 | 2.7 | 1 |  | 1 | 4
0.0447 | 3.9852 | 3.3 | 2.7 | 1 |  | 1 | 4
0.0448 | 3.9859 | 3.3 | 2.7 | 1 |  | 1 | 4
0.0449 | 3.9866 | 3.3 | 2.7 | 1 |  | 1 | 4
0.045 | 3.8897 | 3.3 | 2.7 | 1 |  | 0 | 2
0.0451 | 3.7976 | 3.3 | 2.7 | 1 |  | 0 | 2
0.0452 | 3.7099 | 3.3 | 2.7 | 1 |  | 0 | 2
0.0453 | 3.6265 | 3.3 | 2.7 | 1 |  | 0 | 2
0.0454 | 3.5472 | 3.3 | 2.7 | 1 |  | 0 | 2
0.0455 | 3.4717 | 3.3 | 2.7 | 1 |  | 0 | 2
0.0456 | 3.3999 | 3.3 | 2.7 | 1 |  | 0 | 2
0.0457 | 3.3317 | 3.3 | 2.7 | 1 |  | 0 | 2
0.0458 | 3.2667 | 3.3 | 2.7 | 1 |  | 0 | 2
0.0459 | 3.2049 | 3.3 | 2.7 | 1 |  | 0 | 2
0.046 | 3.1462 | 3.3 | 2.7 | 1 |  | 0 | 2
0.0461 | 3.0903 | 3.3 | 2.7 | 1 |  | 0 | 2
0.0462 | 3.0371 | 3.3 | 2.7 | 1 |  | 0 | 2
0.0463 | 2.9865 | 3.3 | 2.7 | 1 |  | 0 | 2
0.0464 | 2.9384 | 3.3 | 2.7 | 1 |  | 0 | 2
0.0465 | 2.8926 | 3.3 | 2.7 | 1 |  | 0 | 2
0.0466 | 2.8491 | 3.3 | 2.7 | 1 |  | 0 | 2
0.0467 | 2.8077 | 3.3 | 2.7 | 1 |  | 0 | 2
0.0468 | 2.7683 | 3.3 | 2.7 | 1 |  | 0 | 2
0.0469 | 2.7308 | 3.3 | 2.7 | 1 |  | 0 | 2
0.047 | 2.6952 | 3.3 | 2.7 | 0 |  | 0 | 2
0.0471 | 2.6613 | 3.3 | 2.7 | 0 |  | 0 | 2
0.0472 | 2.629 | 3.3 | 2.7 | 0 |  | 0 | 2
0.0473 | 2.5984 | 3.3 | 2.7 | 0 |  | 0 | 2
0.0474 | 2.5692 | 3.3 | 2.7 | 0 |  | 0 | 2
0.0475 | 2.5414 | 3.3 | 2.7 | 0 |  | 0 | 2
0.0476 | 2.515 | 3.3 | 2.7 | 0 |  | 0 | 2
0.0477 | 2.4899 | 3.3 | 2.7 | 0 |  | 0 | 2
0.0478 | 2.466 | 3.3 | 2.7 | 0 |  | 0 | 2
0.0479 | 2.4433 | 3.3 | 2.7 | 0 |  | 0 | 2
0.048 | 2.4217 | 3.3 | 2.7 | 0 |  | 0 | 2
0.0481 | 2.4011 | 3.3 | 2.7 | 0 |  | 0 | 2
0.0482 | 2.3815 | 3.3 | 2.7 | 0 |  | 0 | 2
0.0483 | 2.3629 | 3.3 | 2.7 | 0 |  | 0 | 2
0.0484 | 2.3452 | 3.3 | 2.7 | 0 |  | 0 | 2
0.0485 | 2.3284 | 3.3 | 2.7 | 0 |  | 0 | 2
0.0486 | 2.3124 | 3.3 | 2.7 | 0 |  | 0 | 2
0.0487 | 2.2971 | 3.3 | 2.7 | 0 |  | 0 | 2
0.0488 | 2.2826 | 3.3 | 2.7 | 0 |  | 0 | 2
0.0489 | 2.2689 | 3.3 | 2.7 | 0 |  | 0 | 2
0.049 | 2.2557 | 3.3 | 2.7 | 0 |  | 0 | 2
0.0491 | 2.2433 | 3.3 | 2.7 | 0 |  | 0 | 2
0.0492 | 2.2314 | 3.3 | 2.7 | 0 |  | 0 | 2
0.0493 | 2.2201 | 3.3 | 2.7 | 0 |  | 0 | 2
0.0494 | 2.2094 | 3.3 | 2.7 | 0 |  | 0 | 2
0.0495 | 2.1992 | 3.3 | 2.7 | 0 |  | 0 | 2
0.0496 | 2.1895 | 3.3 | 2.7 | 0 |  | 0 | 2
0.0497 | 2.1802 | 3.3 | 2.7 | 0 |  | 0 | 2
0.0498 | 2.1714 | 3.3 | 2.7 | 0 |  | 0 | 2
0.0499 | 2.1631 | 3.3 | 2.7 | 0 |  | 0 | 2
0.05 | 2.2527 | 3.3 | 2.7 | 0 |  | 1 | 4
0.0501 | 2.3379 | 3.3 | 2.7 | 0 |  | 1 | 4
0.0502 | 2.4189 | 3.3 | 2.7 | 0 |  | 1 | 4
0.0503 | 2.496 | 3.3 | 2.7 | 0 |  | 1 | 4
0.0504 | 2.5694 | 3.3 | 2.7 | 0 |  | 1 | 4
0.0505 | 2.6392 | 3.3 | 2.7 | 0 |  | 1 | 4
0.0506 | 2.7055 | 3.3 | 2.7 | 0 |  | 1 | 4
0.0507 | 2.7687 | 3.3 | 2.7 | 0 |  | 1 | 4
0.0508 | 2.8287 | 3.3 | 2.7 | 0 |  | 1 | 4
0.0509 | 2.8858 | 3.3 | 2.7 | 0 |  | 1 | 4
0.051 | 2.9402 | 3.3 | 2.7 | 0 |  | 1 | 4
0.0511 | 2.9919 | 3.3 | 2.7 | 0 |  | 1 | 4
0.0512 | 3.041 | 3.3 | 2.7 | 0 |  | 1 | 4
0.0513 | 3.0878 | 3.3 | 2.7 | 0 |  | 1 | 4
0.0514 | 3.1323 | 3.3 | 2.7 | 0 |  | 1 | 4
0.0515 | 3.1746 | 3.3 | 2.7 | 0 |  | 1 | 4
0.0516 | 3.2149 | 3.3 | 2.7 | 0 |  | 1 | 4
0.0517 | 3.2532 | 3.3 | 2.7 | 0 |  | 1 | 4
0.0518 | 3.2896 | 3.3 | 2.7 | 0 |  | 1 | 4
0.0519 | 3.3242 | 3.3 | 2.7 | 1 |  | 1 | 4
0.052 | 3.3572 | 3.3 | 2.7 | 1 |  | 1 | 4
0.0521 | 3.3885 | 3.3 | 2.7 | 1 |  | 1 | 4
0.0522 | 3.4184 | 3.3 | 2.7 | 1 |  | 1 | 4
0.0523 | 3.4467 | 3.3 | 2.7 | 1 |  | 1 | 4
0.0524 | 3.4737 | 3.3 | 2.7 | 1 |  | 1 | 4
0.0525 | 3.4994 | 3.3 | 2.7 | 1 |  | 1 | 4
0.0526 | 3.5238 | 3.3 | 2.7 | 1 |  | 1 | 4
0.0527 | 3.547 | 3.3 | 2.7 | 1 |  | 1 | 4
0.0528 | 3.5691 | 3.3 | 2.7 | 1 |  | 1 | 4
0.0529 | 3.5901 | 3.3 | 2.7 | 1 |  | 1 | 4
0.053 | 3.6101 | 3.3 | 2.7 | 1 |  | 1 | 4
0.0531 | 3.6291 | 3.3 | 2.7 | 1 |  | 1 | 4
0.0532 | 3.6472 | 3.3 | 2.7 | 1 |  | 1 | 4
0.0533 | 3.6644 | 3.3 | 2.7 | 1 |  | 1 | 4
0.0534 | 3.6808 | 3.3 | 2.7 | 1 |  | 1 | 4
0.0535 | 3.6964 | 3.3 | 2.7 | 1 |  | 1 | 4
0.0536 | 3.7112 | 3.3 | 2.7 | 1 |  | 1 | 4
0.0537 | 3.7253 | 3.3 | 2.7 | 1 |  | 1 | 4
0.0538 | 3.7387 | 3.3 | 2.7 | 1 |  | 1 | 4
0.0539 | 3.7514 | 3.3 | 2.7 | 1 |  | 1 | 4
0.054 | 3.7635 | 3.3 | 2.7 | 1 |  | 1 | 4
0.0541 | 3.7751 | 3.3 | 2.7 | 1 |  | 1 | 4
0.0542 | 3.786 | 3.3 | 2.7 | 1 |  | 1 | 4
0.0543 | 3.7965 | 3.3 | 2.7 | 1 |  | 1 | 4
0.0544 | 3.8064 | 3.3 | 2.7 | 1 |  | 1 | 4
0.0545 | 3.8158 | 3.3 | 2.7 | 1 |  | 1 | 4
0.0546 | 3.8248 | 3.3 | 2.7 | 1 |  | 1 | 4
0.0547 | 3.8334 | 3.3 | 2.7 | 1 |  | 1 | 4
0.0548 | 3.8415 | 3.3 | 2.7 | 1 |  | 1 | 4
0.0549 | 3.8492 | 3.3 | 2.7 | 1 |  | 1 | 4
0.055 | 3.759 | 3.3 | 2.7 | 1 |  | 0 | 2
0.0551 | 3.6732 | 3.3 | 2.7 | 1 |  | 0 | 2
0.0552 | 3.5916 | 3.3 | 2.7 | 1 |  | 0 | 2
0.0553 | 3.514 | 3.3 | 2.7 | 1 |  | 0 | 2
0.0554 | 3.4402 | 3.3 | 2.7 | 1 |  | 0 | 2
0.0555 | 3.3699 | 3.3 | 2.7 | 1 |  | 0 | 2
0.0556 | 3.3031 | 3.3 | 2.7 | 1 |  | 0 | 2
0.0557 | 3.2396 | 3.3 | 2.7 | 1 |  | 0 | 2
0.0558 | 3.1791 | 3.3 | 2.7 | 1 |  | 0 | 2
0.0559 | 3.1216 | 3.3 | 2.7 | 1 |  | 0 | 2
0.056 | 3.0669 | 3.3 | 2.7 | 1 |  | 0 | 2
0.0561 | 3.0149 | 3.3 | 2.7 | 1 |  | 0 | 2
0.0562 | 2.9654 | 3.3 | 2.7 | 1 |  | 0 | 2
0.0563 | 2.9183 | 3.3 | 2.7 | 1 |  | 0 | 2
0.0564 | 2.8735 | 3.3 | 2.7 | 1 |  | 0 | 2
0.0565 | 2.8309 | 3.3 | 2.7 | 1 |  | 0 | 2
0.0566 | 2.7904 | 3.3 | 2.7 | 1 |  | 0 | 2
0.0567 | 2.7518 | 3.3 | 2.7 | 1 |  | 0 | 2
0.0568 | 2.7152 | 3.3 | 2.7 | 1 |  | 0 | 2
0.0569 | 2.6803 | 3.3 | 2.7 | 0 |  | 0 | 2
0.057 | 2.6471 | 3.3 | 2.7 | 0 |  | 0 | 2
0.0571 | 2.6156 | 3.3 | 2.7 | 0 |  | 0 | 2
0.0572 | 2.5855 | 3.3 | 2.7 | 0 |  | 0 | 2
0.0573 | 2.557 | 3.3 | 2.7 | 0 |  | 0 | 2
0.0574 | 2.5298 | 3.3 | 2.7 | 0 |  | 0 | 2
0.0575 | 2.504 | 3.3 | 2.7 | 0 |  | 0 | 2
0.0576 | 2.4794 | 3.3 | 2.7 | 0 |  | 0 | 2
0.0577 | 2.456 | 3.3 | 2.7 | 0 |  | 0 | 2
0.0578 | 2.4338 | 3.3 | 2.7 | 0 |  | 0 | 2
0.0579 | 2.4126 | 3.3 | 2.7 | 0 |  | 0 | 2
0.058 | 2.3925 | 3.3 | 2.7 | 0 |  | 0 | 2
0.0581 | 2.3734 | 3.3 | 2.7 | 0 |  | 0 | 2
0.0582 | 2.3551 | 3.3 | 2.7 | 0 |  | 0 | 2
0.0583 | 2.3378 | 3.3 | 2.7 | 0 |  | 0 | 2
0.0584 | 2.3213 | 3.3 | 2.7 | 0 |  | 0 | 2
0.0585 | 2.3057 | 3.3 | 2.7 | 0 |  | 0 | 2
0.0586 | 2.2908 | 3.3 | 2.7 | 0 |  | 0 | 2
0.0587 | 2.2766 | 3.3 | 2.7 | 0 |  | 0 | 2
0.0588 | 2.2631 | 3.3 | 2.7 | 0 |  | 0 | 2
0.0589 | 2.2503 | 3.3 | 2.7 | 0 |  | 0 | 2
0.059 | 2.2381 | 3.3 | 2.7 | 0 |  | 0 | 2
0.0591 | 2.2264 | 3.3 | 2.7 | 0 |  | 0 | 2
0.0592 | 2.2154 | 3.3 | 2.7 | 0 |  | 0 | 2
0.0593 | 2.2049 | 3.3 | 2.7 | 0 |  | 0 | 2
0.0594 | 2.1949 | 3.3 | 2.7 | 0 |  | 0 | 2
0.0595 | 2.1854 | 3.3 | 2.7 | 0 |  | 0 | 2
0.0596 | 2.1764 | 3.3 | 2.7 | 0 |  | 0 | 2
0.0597 | 2.1678 | 3.3 | 2.7 | 0 |  | 0 | 2
0.0598 | 2.1596 | 3.3 | 2.7 | 0 |  | 0 | 2
0.0599 | 2.1518 | 3.3 | 2.7 | 0 |  | 0 | 2
0.06 | 2.1444 | 3.3 | 2.7 | 0 |  | 0 | 2
0.0601 | 2.1373 | 3.3 | 2.7 | 0 |  | 0 | 2
0.0602 | 2.1306 | 3.3 | 2.7 | 0 |  | 0 | 2
0.0603 | 2.1243 | 3.3 | 2.7 | 0 |  | 0 | 2
0.0604 | 2.1182 | 3.3 | 2.7 | 0 |  | 0 | 2
0.0605 | 2.1125 | 3.3 | 2.7 | 0 |  | 0 | 2
0.0606 | 2.107 | 3.3 | 2.7 | 0 |  | 0 | 2
0.0607 | 2.1017 | 3.3 | 2.7 | 0 |  | 0 | 2
0.0608 | 2.0968 | 3.3 | 2.7 | 0 |  | 0 | 2
0.0609 | 2.0921 | 3.3 | 2.7 | 0 |  | 0 | 2
0.061 | 2.0876 | 3.3 | 2.7 | 0 |  | 0 | 2
0.0611 | 2.0833 | 3.3 | 2.7 | 0 |  | 0 | 2
0.0612 | 2.0792 | 3.3 | 2.7 | 0 |  | 0 | 2
0.0613 | 2.0754 | 3.3 | 2.7 | 0 |  | 0 | 2
0.0614 | 2.0717 | 3.3 | 2.7 | 0 |  | 0 | 2
0.0615 | 2.0682 | 3.3 | 2.7 | 0 |  | 0 | 2
0.0616 | 2.0649 | 3.3 | 2.7 | 0 |  | 0 | 2
0.0617 | 2.0617 | 3.3 | 2.7 | 0 |  | 0 | 2
0.0618 | 2.0587 | 3.3 | 2.7 | 0 |  | 0 | 2
0.0619 | 2.0558 | 3.3 | 2.7 | 0 |  | 0 | 2
0.062 | 2.0531 | 3.3 | 2.7 | 0 |  | 0 | 2
0.0621 | 2.0505 | 3.3 | 2.7 | 0 |  | 0 | 2
0.0622 | 2.0481 | 3.3 | 2.7 | 0 |  | 0 | 2
0.0623 | 2.0457 | 3.3 | 2.7 | 0 |  | 0 | 2
0.0624 | 2.0435 | 3.3 | 2.7 | 0 |  | 0 | 2
0.0625 | 2.0414 | 3.3 | 2.7 | 0 |  | 0 | 2
0.0626 | 2.0394 | 3.3 | 2.7 | 0 |  | 0 | 2
0.0627 | 2.0374 | 3.3 | 2.7 | 0 |  | 0 | 2
0.0628 | 2.0356 | 3.3 | 2.7 | 0 |  | 0 | 2
0.0629 | 2.0339 | 3.3 | 2.7 | 0 |  | 0 | 2
0.063 | 2.0322 | 3.3 | 2.7 | 0 |  | 0 | 2
0.0631 | 2.0306 | 3.3 | 2.7 | 0 |  | 0 | 2
0.0632 | 2.0292 | 3.3 | 2.7 | 0 |  | 0 | 2
0.0633 | 2.0277 | 3.3 | 2.7 | 0 |  | 0 | 2
0.0634 | 2.0264 | 3.3 | 2.7 | 0 |  | 0 | 2
0.0635 | 2.0251 | 3.3 | 2.7 | 0 |  | 0 | 2
0.0636 | 2.0239 | 3.3 | 2.7 | 0 |  | 0 | 2
0.0637 | 2.0227 | 3.3 | 2.7 | 0 |  | 0 | 2
0.0638 | 2.0216 | 3.3 | 2.7 | 0 |  | 0 | 2
0.0639 | 2.0205 | 3.3 | 2.7 | 0 |  | 0 | 2
0.064 | 2.0195 | 3.3 | 2.7 | 0 |  | 0 | 2
0.0641 | 2.0186 | 3.3 | 2.7 | 0 |  | 0 | 2
0.0642 | 2.0177 | 3.3 | 2.7 | 0 |  | 0 | 2
0.0643 | 2.0168 | 3.3 | 2.7 | 0 |  | 0 | 2
0.0644 | 2.016 | 3.3 | 2.7 | 0 |  | 0 | 2
0.0645 | 2.0152 | 3.3 | 2.7 | 0 |  | 0 | 2
0.0646 | 2.0145 | 3.3 | 2.7 | 0 |  | 0 | 2
0.0647 | 2.0138 | 3.3 | 2.7 | 0 |  | 0 | 2
0.0648 | 2.0131 | 3.3 | 2.7 | 0 |  | 0 | 2
0.0649 | 2.0125 | 3.3 | 2.7 | 0 |  | 0 | 2
0.065 | 2.1094 | 3.3 | 2.7 | 0 |  | 1 | 4
0.0651 | 2.2016 | 3.3 | 2.7 | 0 |  | 1 | 4
0.0652 | 2.2893 | 3.3 | 2.7 | 0 |  | 1 | 4
0.0653 | 2.3727 | 3.3 | 2.7 | 0 |  | 1 | 4
0.0654 | 2.4521 | 3.3 | 2.7 | 0 |  | 1 | 4
0.0655 | 2.5276 | 3.3 | 2.7 | 0 |  | 1 | 4
0.0656 | 2.5994 | 3.3 | 2.7 | 0 |  | 1 | 4
0.0657 | 2.6677 | 3.3 | 2.7 | 0 |  | 1 | 4
0.0658 | 2.7327 | 3.3 | 2.7 | 0 |  | 1 | 4
0.0659 | 2.7945 | 3.3 | 2.7 | 0 |  | 1 | 4
0.066 | 2.8533 | 3.3 | 2.7 | 0 |  | 1 | 4
0.0661 | 2.9092 | 3.3 | 2.7 | 0 |  | 1 | 4
0.0662 | 2.9624 | 3.3 | 2.7 | 0 |  | 1 | 4
0.0663 | 3.013 | 3.3 | 2.7 | 0 |  | 1 | 4
0.0664 | 3.0612 | 3.3 | 2.7 | 0 |  | 1 | 4
0.0665 | 3.1069 | 3.3 | 2.7 | 0 |  | 1 | 4
0.0666 | 3.1505 | 3.3 | 2.7 | 0 |  | 1 | 4
0.0667 | 3.1919 | 3.3 | 2.7 | 0 |  | 1 | 4
0.0668 | 3.2313 | 3.3 | 2.7 | 0 |  | 1 | 4
0.0669 | 3.2688 | 3.3 | 2.7 | 0 |  | 1 | 4
0.067 | 3.3045 | 3.3 | 2.7 | 1 |  | 1 | 4
0.0671 | 3.3384 | 3.3 | 2.7 | 1 |  | 1 | 4
0.0672 | 3.3707 | 3.3 | 2.7 | 1 |  | 1 | 4
0.0673 | 3.4014 | 3.3 | 2.7 | 1 |  | 1 | 4
0.0674 | 3.4306 | 3.3 | 2.7 | 1 |  | 1 | 4
0.0675 | 3.4583 | 3.3 | 2.7 | 1 |  | 1 | 4
0.0676 | 3.4847 | 3.3 | 2.7 | 1 |  | 1 | 4
0.0677 | 3.5099 | 3.3 | 2.7 | 1 |  | 1 | 4
0.0678 | 3.5338 | 3.3 | 2.7 | 1 |  | 1 | 4
0.0679 | 3.5565 | 3.3 | 2.7 | 1 |  | 1 | 4
0.068 | 3.5781 | 3.3 | 2.7 | 1 |  | 1 | 4
0.0681 | 3.5987 | 3.3 | 2.7 | 1 |  | 1 | 4
0.0682 | 3.6183 | 3.3 | 2.7 | 1 |  | 1 | 4
0.0683 | 3.6369 | 3.3 | 2.7 | 1 |  | 1 | 4
0.0684 | 3.6546 | 3.3 | 2.7 | 1 |  | 1 | 4
0.0685 | 3.6715 | 3.3 | 2.7 | 1 |  | 1 | 4
0.0686 | 3.6875 | 3.3 | 2.7 | 1 |  | 1 | 4
0.0687 | 3.7027 | 3.3 | 2.7 | 1 |  | 1 | 4
0.0688 | 3.7172 | 3.3 | 2.7 | 1 |  | 1 | 4
0.0689 | 3.731 | 3.3 | 2.7 | 1 |  | 1 | 4
0.069 | 3.7441 | 3.3 | 2.7 | 1 |  | 1 | 4
0.0691 | 3.7566 | 3.3 | 2.7 | 1 |  | 1 | 4
0.0692 | 3.7685 | 3.3 | 2.7 | 1 |  | 1 | 4
0.0693 | 3.7798 | 3.3 | 2.7 | 1 |  | 1 | 4
0.0694 | 3.7905 | 3.3 | 2.7 | 1 |  | 1 | 4
0.0695 | 3.8007 | 3.3 | 2.7 | 1 |  | 1 | 4
0.0696 | 3.8104 | 3.3 | 2.7 | 1 |  | 1 | 4
0.0697 | 3.8197 | 3.3 | 2.7 | 1 |  | 1 | 4
0.0698 | 3.8285 | 3.3 | 2.7 | 1 |  | 1 | 4
0.0699 | 3.8369 | 3.3 | 2.7 | 1 |  | 1 | 4
0.07 | 3.8448 | 3.3 | 2.7 | 1 |  | 1 | 4
0.0701 | 3.8524 | 3.3 | 2.7 | 1 |  | 1 | 4
0.0702 | 3.8596 | 3.3 | 2.7 | 1 |  | 1 | 4
0.0703 | 3.8664 | 3.3 | 2.7 | 1 |  | 1 | 4
0.0704 | 3.8729 | 3.3 | 2.7 | 1 |  | 1 | 4
0.0705 | 3.8791 | 3.3 | 2.7 | 1 |  | 1 | 4
0.0706 | 3.885 | 3.3 | 2.7 | 1 |  | 1 | 4
0.0707 | 3.8906 | 3.3 | 2.7 | 1 |  | 1 | 4
0.0708 | 3.896 | 3.3 | 2.7 | 1 |  | 1 | 4
0.0709 | 3.901 | 3.3 | 2.7 | 1 |  | 1 | 4
0.071 | 3.9059 | 3.3 | 2.7 | 1 |  | 1 | 4
0.0711 | 3.9105 | 3.3 | 2.7 | 1 |  | 1 | 4
0.0712 | 3.9148 | 3.3 | 2.7 | 1 |  | 1 | 4
0.0713 | 3.919 | 3.3 | 2.7 | 1 |  | 1 | 4
0.0714 | 3.9229 | 3.3 | 2.7 | 1 |  | 1 | 4
0.0715 | 3.9267 | 3.3 | 2.7 | 1 |  | 1 | 4
0.0716 | 3.9303 | 3.3 | 2.7 | 1 |  | 1 | 4
0.0717 | 3.9337 | 3.3 | 2.7 | 1 |  | 1 | 4
0.0718 | 3.9369 | 3.3 | 2.7 | 1 |  | 1 | 4
0.0719 | 3.94 | 3.3 | 2.7 | 1 |  | 1 | 4
0.072 | 3.9429 | 3.3 | 2.7 | 1 |  | 1 | 4
0.0721 | 3.9457 | 3.3 | 2.7 | 1 |  | 1 | 4
0.0722 | 3.9483 | 3.3 | 2.7 | 1 |  | 1 | 4
0.0723 | 3.9509 | 3.3 | 2.7 | 1 |  | 1 | 4
0.0724 | 3.9533 | 3.3 | 2.7 | 1 |  | 1 | 4
0.0725 | 3.9555 | 3.3 | 2.7 | 1 |  | 1 | 4
0.0726 | 3.9577 | 3.3 | 2.7 | 1 |  | 1 | 4
0.0727 | 3.9598 | 3.3 | 2.7 | 1 |  | 1 | 4
0.0728 | 3.9617 | 3.3 | 2.7 | 1 |  | 1 | 4
0.0729 | 3.9636 | 3.3 | 2.7 | 1 |  | 1 | 4
0.073 | 3.9654 | 3.3 | 2.7 | 1 |  | 1 | 4
0.0731 | 3.9671 | 3.3 | 2.7 | 1 |  | 1 | 4
0.0732 | 3.9687 | 3.3 | 2.7 | 1 |  | 1 | 4
0.0733 | 3.9702 | 3.3 | 2.7 | 1 |  | 1 | 4
0.0734 | 3.9716 | 3.3 | 2.7 | 1 |  | 1 | 4
0.0735 | 3.973 | 3.3 | 2.7 | 1 |  | 1 | 4
0.0736 | 3.9743 | 3.3 | 2.7 | 1 |  | 1 | 4
0.0737 | 3.9756 | 3.3 | 2.7 | 1 |  | 1 | 4
0.0738 | 3.9768 | 3.3 | 2.7 | 1 |  | 1 | 4
0.0739 | 3.9779 | 3.3 | 2.7 | 1 |  | 1 | 4
0.074 | 3.979 | 3.3 | 2.7 | 1 |  | 1 | 4
0.0741 | 3.98 | 3.3 | 2.7 | 1 |  | 1 | 4
0.0742 | 3.981 | 3.3 | 2.7 | 1 |  | 1 | 4
0.0743 | 3.9819 | 3.3 | 2.7 | 1 |  | 1 | 4
0.0744 | 3.9828 | 3.3 | 2.7 | 1 |  | 1 | 4
0.0745 | 3.9836 | 3.3 | 2.7 | 1 |  | 1 | 4
0.0746 | 3.9844 | 3.3 | 2.7 | 1 |  | 1 | 4
0.0747 | 3.9852 | 3.3 | 2.7 | 1 |  | 1 | 4
0.0748 | 3.9859 | 3.3 | 2.7 | 1 |  | 1 | 4
0.0749 | 3.9866 | 3.3 | 2.7 | 1 |  | 1 | 4
0.075 | 3.8897 | 3.3 | 2.7 | 1 |  | 0 | 2
0.0751 | 3.7976 | 3.3 | 2.7 | 1 |  | 0 | 2
0.0752 | 3.7099 | 3.3 | 2.7 | 1 |  | 0 | 2
0.0753 | 3.6265 | 3.3 | 2.7 | 1 |  | 0 | 2
0.0754 | 3.5472 | 3.3 | 2.7 | 1 |  | 0 | 2
0.0755 | 3.4717 | 3.3 | 2.7 | 1 |  | 0 | 2
0.0756 | 3.3999 | 3.3 | 2.7 | 1 |  | 0 | 2
0.0757 | 3.3317 | 3.3 | 2.7 | 1 |  | 0 | 2
0.0758 | 3.2667 | 3.3 | 2.7 | 1 |  | 0 | 2
0.0759 | 3.2049 | 3.3 | 2.7 | 1 |  | 0 | 2
0.076 | 3.1462 | 3.3 | 2.7 | 1 |  | 0 | 2
0.0761 | 3.0903 | 3.3 | 2.7 | 1 |  | 0 | 2
0.0762 | 3.0371 | 3.3 | 2.7 | 1 |  | 0 | 2
0.0763 | 2.9865 | 3.3 | 2.7 | 1 |  | 0 | 2
0.0764 | 2.9384 | 3.3 | 2.7 | 1 |  | 0 | 2
0.0765 | 2.8926 | 3.3 | 2.7 | 1 |  | 0 | 2
0.0766 | 2.8491 | 3.3 | 2.7 | 1 |  | 0 | 2
0.0767 | 2.8077 | 3.3 | 2.7 | 1 |  | 0 | 2
0.0768 | 2.7683 | 3.3 | 2.7 | 1 |  | 0 | 2
0.0769 | 2.7308 | 3.3 | 2.7 | 1 |  | 0 | 2
0.077 | 2.6952 | 3.3 | 2.7 | 0 |  | 0 | 2
0.0771 | 2.6613 | 3.3 | 2.7 | 0 |  | 0 | 2
0.0772 | 2.629 | 3.3 | 2.7 | 0 |  | 0 | 2
0.0773 | 2.5984 | 3.3 | 2.7 | 0 |  | 0 | 2
0.0774 | 2.5692 | 3.3 | 2.7 | 0 |  | 0 | 2
0.0775 | 2.5414 | 3.3 | 2.7 | 0 |  | 0 | 2
0.0776 | 2.515 | 3.3 | 2.7 | 0 |  | 0 | 2
0.0777 | 2.4899 | 3.3 | 2.7 | 0 |  | 0 | 2
0.0778 | 2.466 | 3.3 | 2.7 | 0 |  | 0 | 2
0.0779 | 2.4433 | 3.3 | 2.7 | 0 |  | 0 | 2
0.078 | 2.4217 | 3.3 | 2.7 | 0 |  | 0 | 2
0.0781 | 2.4011 | 3.3 | 2.7 | 0 |  | 0 | 2
0.0782 | 2.3815 | 3.3 | 2.7 | 0 |  | 0 | 2
0.0783 | 2.3629 | 3.3 | 2.7 | 0 |  | 0 | 2
0.0784 | 2.3452 | 3.3 | 2.7 | 0 |  | 0 | 2
0.0785 | 2.3284 | 3.3 | 2.7 | 0 |  | 0 | 2
0.0786 | 2.3124 | 3.3 | 2.7 | 0 |  | 0 | 2
0.0787 | 2.2971 | 3.3 | 2.7 | 0 |  | 0 | 2
0.0788 | 2.2826 | 3.3 | 2.7 | 0 |  | 0 | 2
0.0789 | 2.2689 | 3.3 | 2.7 | 0 |  | 0 | 2
0.079 | 2.2557 | 3.3 | 2.7 | 0 |  | 0 | 2
0.0791 | 2.2433 | 3.3 | 2.7 | 0 |  | 0 | 2
0.0792 | 2.2314 | 3.3 | 2.7 | 0 |  | 0 | 2
0.0793 | 2.2201 | 3.3 | 2.7 | 0 |  | 0 | 2
0.0794 | 2.2094 | 3.3 | 2.7 | 0 |  | 0 | 2
0.0795 | 2.1992 | 3.3 | 2.7 | 0 |  | 0 | 2
0.0796 | 2.1895 | 3.3 | 2.7 | 0 |  | 0 | 2
0.0797 | 2.1802 | 3.3 | 2.7 | 0 |  | 0 | 2
0.0798 | 2.1714 | 3.3 | 2.7 | 0 |  | 0 | 2
0.0799 | 2.1631 | 3.3 | 2.7 | 0 |  | 0 | 2
0.08 | 2.2527 | 3.3 | 2.7 | 0 |  | 1 | 4
0.0801 | 2.3379 | 3.3 | 2.7 | 0 |  | 1 | 4
0.0802 | 2.4189 | 3.3 | 2.7 | 0 |  | 1 | 4
0.0803 | 2.496 | 3.3 | 2.7 | 0 |  | 1 | 4
0.0804 | 2.5694 | 3.3 | 2.7 | 0 |  | 1 | 4
0.0805 | 2.6392 | 3.3 | 2.7 | 0 |  | 1 | 4
0.0806 | 2.7055 | 3.3 | 2.7 | 0 |  | 1 | 4
0.0807 | 2.7687 | 3.3 | 2.7 | 0 |  | 1 | 4
0.0808 | 2.8287 | 3.3 | 2.7 | 0 |  | 1 | 4
0.0809 | 2.8858 | 3.3 | 2.7 | 0 |  | 1 | 4
0.081 | 2.9402 | 3.3 | 2.7 | 0 |  | 1 | 4
0.0811 | 2.9919 | 3.3 | 2.7 | 0 |  | 1 | 4
0.0812 | 3.041 | 3.3 | 2.7 | 0 |  | 1 | 4
0.0813 | 3.0878 | 3.3 | 2.7 | 0 |  | 1 | 4
0.0814 | 3.1323 | 3.3 | 2.7 | 0 |  | 1 | 4
0.0815 | 3.1746 | 3.3 | 2.7 | 0 |  | 1 | 4
0.0816 | 3.2149 | 3.3 | 2.7 | 0 |  | 1 | 4
0.0817 | 3.2532 | 3.3 | 2.7 | 0 |  | 1 | 4
0.0818 | 3.2896 | 3.3 | 2.7 | 0 |  | 1 | 4
0.0819 | 3.3242 | 3.3 | 2.7 | 1 |  | 1 | 4
0.082 | 3.3572 | 3.3 | 2.7 | 1 |  | 1 | 4
0.0821 | 3.3885 | 3.3 | 2.7 | 1 |  | 1 | 4
0.0822 | 3.4184 | 3.3 | 2.7 | 1 |  | 1 | 4
0.0823 | 3.4467 | 3.3 | 2.7 | 1 |  | 1 | 4
0.0824 | 3.4737 | 3.3 | 2.7 | 1 |  | 1 | 4
0.0825 | 3.4994 | 3.3 | 2.7 | 1 |  | 1 | 4
0.0826 | 3.5238 | 3.3 | 2.7 | 1 |  | 1 | 4
0.0827 | 3.547 | 3.3 | 2.7 | 1 |  | 1 | 4
0.0828 | 3.5691 | 3.3 | 2.7 | 1 |  | 1 | 4
0.0829 | 3.5901 | 3.3 | 2.7 | 1 |  | 1 | 4
0.083 | 3.6101 | 3.3 | 2.7 | 1 |  | 1 | 4
0.0831 | 3.6291 | 3.3 | 2.7 | 1 |  | 1 | 4
0.0832 | 3.6472 | 3.3 | 2.7 | 1 |  | 1 | 4
0.0833 | 3.6644 | 3.3 | 2.7 | 1 |  | 1 | 4
0.0834 | 3.6808 | 3.3 | 2.7 | 1 |  | 1 | 4
0.0835 | 3.6964 | 3.3 | 2.7 | 1 |  | 1 | 4
0.0836 | 3.7112 | 3.3 | 2.7 | 1 |  | 1 | 4
0.0837 | 3.7253 | 3.3 | 2.7 | 1 |  | 1 | 4
0.0838 | 3.7387 | 3.3 | 2.7 | 1 |  | 1 | 4
0.0839 | 3.7514 | 3.3 | 2.7 | 1 |  | 1 | 4
0.084 | 3.7635 | 3.3 | 2.7 | 1 |  | 1 | 4
0.0841 | 3.7751 | 3.3 | 2.7 | 1 |  | 1 | 4
0.0842 | 3.786 | 3.3 | 2.7 | 1 |  | 1 | 4
0.0843 | 3.7965 | 3.3 | 2.7 | 1 |  | 1 | 4
0.0844 | 3.8064 | 3.3 | 2.7 | 1 |  | 1 | 4
0.0845 | 3.8158 | 3.3 | 2.7 | 1 |  | 1 | 4
0.0846 | 3.8248 | 3.3 | 2.7 | 1 |  | 1 | 4
0.0847 | 3.8334 | 3.3 | 2.7 | 1 |  | 1 | 4
0.0848 | 3.8415 | 3.3 | 2.7 | 1 |  | 1 | 4
0.0849 | 3.8492 | 3.3 | 2.7 | 1 |  | 1 | 4
0.085 | 3.759 | 3.3 | 2.7 | 1 |  | 0 | 2
0.0851 | 3.6732 | 3.3 | 2.7 | 1 |  | 0 | 2
0.0852 | 3.5916 | 3.3 | 2.7 | 1 |  | 0 | 2
0.0853 | 3.514 | 3.3 | 2.7 | 1 |  | 0 | 2
0.0854 | 3.4402 | 3.3 | 2.7 | 1 |  | 0 | 2
0.0855 | 3.3699 | 3.3 | 2.7 | 1 |  | 0 | 2
0.0856 | 3.3031 | 3.3 | 2.7 | 1 |  | 0 | 2
0.0857 | 3.2396 | 3.3 | 2.7 | 1 |  | 0 | 2
0.0858 | 3.1791 | 3.3 | 2.7 | 1 |  | 0 | 2
0.0859 | 3.1216 | 3.3 | 2.7 | 1 |  | 0 | 2
0.086 | 3.0669 | 3.3 | 2.7 | 1 |  | 0 | 2
0.0861 | 3.0149 | 3.3 | 2.7 | 1 |  | 0 | 2
0.0862 | 2.9654 | 3.3 | 2.7 | 1 |  | 0 | 2
0.0863 | 2.9183 | 3.3 | 2.7 | 1 |  | 0 | 2
0.0864 | 2.8735 | 3.3 | 2.7 | 1 |  | 0 | 2
0.0865 | 2.8309 | 3.3 | 2.7 | 1 |  | 0 | 2
0.0866 | 2.7904 | 3.3 | 2.7 | 1 |  | 0 | 2
0.0867 | 2.7518 | 3.3 | 2.7 | 1 |  | 0 | 2
0.0868 | 2.7152 | 3.3 | 2.7 | 1 |  | 0 | 2
0.0869 | 2.6803 | 3.3 | 2.7 | 0 |  | 0 | 2
0.087 | 2.6471 | 3.3 | 2.7 | 0 |  | 0 | 2
0.0871 | 2.6156 | 3.3 | 2.7 | 0 |  | 0 | 2
0.0872 | 2.5855 | 3.3 | 2.7 | 0 |  | 0 | 2
0.0873 | 2.557 | 3.3 | 2.7 | 0 |  | 0 | 2
0.0874 | 2.5298 | 3.3 | 2.7 | 0 |  | 0 | 2
0.0875 | 2.504 | 3.3 | 2.7 | 0 |  | 0 | 2
0.0876 | 2.4794 | 3.3 | 2.7 | 0 |  | 0 | 2
0.0877 | 2.456 | 3.3 | 2.7 | 0 |  | 0 | 2
0.0878 | 2.4338 | 3.3 | 2.7 | 0 |  | 0 | 2
0.0879 | 2.4126 | 3.3 | 2.7 | 0 |  | 0 | 2
0.088 | 2.3925 | 3.3 | 2.7 | 0 |  | 0 | 2
0.0881 | 2.3734 | 3.3 | 2.7 | 0 |  | 0 | 2
0.0882 | 2.3551 | 3.3 | 2.7 | 0 |  | 0 | 2
0.0883 | 2.3378 | 3.3 | 2.7 | 0 |  | 0 | 2
0.0884 | 2.3213 | 3.3 | 2.7 | 0 |  | 0 | 2
0.0885 | 2.3057 | 3.3 | 2.7 | 0 |  | 0 | 2
0.0886 | 2.2908 | 3.3 | 2.7 | 0 |  | 0 | 2
0.0887 | 2.2766 | 3.3 | 2.7 | 0 |  | 0 | 2
0.0888 | 2.2631 | 3.3 | 2.7 | 0 |  | 0 | 2
0.0889 | 2.2503 | 3.3 | 2.7 | 0 |  | 0 | 2
0.089 | 2.2381 | 3.3 | 2.7 | 0 |  | 0 | 2
0.0891 | 2.2264 | 3.3 | 2.7 | 0 |  | 0 | 2
0.0892 | 2.2154 | 3.3 | 2.7 | 0 |  | 0 | 2
0.0893 | 2.2049 | 3.3 | 2.7 | 0 |  | 0 | 2
0.0894 | 2.1949 | 3.3 | 2.7 | 0 |  | 0 | 2
0.0895 | 2.1854 | 3.3 | 2.7 | 0 |  | 0 | 2
0.0896 | 2.1764 | 3.3 | 2.7 | 0 |  | 0 | 2
0.0897 | 2.1678 | 3.3 | 2.7 | 0 |  | 0 | 2
0.0898 | 2.1596 | 3.3 | 2.7 | 0 |  | 0 | 2
0.0899 | 2.1518 | 3.3 | 2.7 | 0 |  | 0 | 2
0.09 | 2.2419 | 3.3 | 2.7 | 0 |  | 1 | 4
0.0901 | 2.3277 | 3.3 | 2.7 | 0 |  | 1 | 4
0.0902 | 2.4092 | 3.3 | 2.7 | 0 |  | 1 | 4
0.0903 | 2.4868 | 3.3 | 2.7 | 0 |  | 1 | 4
0.0904 | 2.5606 | 3.3 | 2.7 | 0 |  | 1 | 4
0.0905 | 2.6308 | 3.3 | 2.7 | 0 |  | 1 | 4
0.0906 | 2.6976 | 3.3 | 2.7 | 0 |  | 1 | 4
0.0907 | 2.7611 | 3.3 | 2.7 | 0 |  | 1 | 4
0.0908 | 2.8215 | 3.3 | 2.7 | 0 |  | 1 | 4
0.0909 | 2.879 | 3.3 | 2.7 | 0 |  | 1 | 4
0.091 | 2.9337 | 3.3 | 2.7 | 0 |  | 1 | 4
0.0911 | 2.9857 | 3.3 | 2.7 | 0 |  | 1 | 4
0.0912 | 3.0352 | 3.3 | 2.7 | 0 |  | 1 | 4
0.0913 | 3.0822 | 3.3 | 2.7 | 0 |  | 1 | 4
0.0914 | 3.127 | 3.3 | 2.7 | 0 |  | 1 | 4
0.0915 | 3.1695 | 3.3 | 2.7 | 0 |  | 1 | 4
0.0916 | 3.21 | 3.3 | 2.7 | 0 |  | 1 | 4
0.0917 | 3.2486 | 3.3 | 2.7 | 0 |  | 1 | 4
0.0918 | 3.2852 | 3.3 | 2.7 | 0 |  | 1 | 4
0.0919 | 3.3201 | 3.3 | 2.7 | 1 |  | 1 | 4
0.092 | 3.3532 | 3.3 | 2.7 | 1 |  | 1 | 4
0.0921 | 3.3848 | 3.3 | 2.7 | 1 |  | 1 | 4
0.0922 | 3.4148 | 3.3 | 2.7 | 1 |  | 1 | 4
0.0923 | 3.4433 | 3.3 | 2.7 | 1 |  | 1 | 4
0.0924 | 3.4705 | 3.3 | 2.7 | 1 |  | 1 | 4
0.0925 | 3.4963 | 3.3 | 2.7 | 1 |  | 1 | 4
0.0926 | 3.5209 | 3.3 | 2.7 | 1 |  | 1 | 4
0.0927 | 3.5442 | 3.3 | 2.7 | 1 |  | 1 | 4
0.0928 | 3.5665 | 3.3 | 2.7 | 1 |  | 1 | 4
0.0929 | 3.5876 | 3.3 | 2.7 | 1 |  | 1 | 4
0.093 | 3.6077 | 3.3 | 2.7 | 1 |  | 1 | 4
0.0931 | 3.6269 | 3.3 | 2.7 | 1 |  | 1 | 4
0.0932 | 3.6451 | 3.3 | 2.7 | 1 |  | 1 | 4
0.0933 | 3.6624 | 3.3 | 2.7 | 1 |  | 1 | 4
0.0934 | 3.6788 | 3.3 | 2.7 | 1 |  | 1 | 4
0.0935 | 3.6945 | 3.3 | 2.7 | 1 |  | 1 | 4
0.0936 | 3.7094 | 3.3 | 2.7 | 1 |  | 1 | 4
0.0937 | 3.7236 | 3.3 | 2.7 | 1 |  | 1 | 4
0.0938 | 3.737 | 3.3 | 2.7 | 1 |  | 1 | 4
0.0939 | 3.7499 | 3.3 | 2.7 | 1 |  | 1 | 4
0.094 | 3.7621 | 3.3 | 2.7 | 1 |  | 1 | 4
0.0941 | 3.7737 | 3.3 | 2.7 | 1 |  | 1 | 4
0.0942 | 3.7847 | 3.3 | 2.7 | 1 |  | 1 | 4
0.0943 | 3.7952 | 3.3 | 2.7 | 1 |  | 1 | 4
0.0944 | 3.8052 | 3.3 | 2.7 | 1 |  | 1 | 4
0.0945 | 3.8147 | 3.3 | 2.7 | 1 |  | 1 | 4
0.0946 | 3.8237 | 3.3 | 2.7 | 1 |  | 1 | 4
0.0947 | 3.8323 | 3.3 | 2.7 | 1 |  | 1 | 4
0.0948 | 3.8405 | 3.3 | 2.7 | 1 |  | 1 | 4
0.0949 | 3.8483 | 3.3 | 2.7 | 1 |  | 1 | 4
0.095 | 3.7581 | 3.3 | 2.7 | 1 |  | 0 | 2
0.0951 | 3.6724 | 3.3 | 2.7 | 1 |  | 0 | 2
0.0952 | 3.5908 | 3.3 | 2.7 | 1 |  | 0 | 2
0.0953 | 3.5133 | 3.3 | 2.7 | 1 |  | 0 | 2
0.0954 | 3.4394 | 3.3 | 2.7 | 1 |  | 0 | 2
0.0955 | 3.3692 | 3.3 | 2.7 | 1 |  | 0 | 2
0.0956 | 3.3025 | 3.3 | 2.7 | 1 |  | 0 | 2
0.0957 | 3.2389 | 3.3 | 2.7 | 1 |  | 0 | 2
0.0958 | 3.1785 | 3.3 | 2.7 | 1 |  | 0 | 2
0.0959 | 3.121 | 3.3 | 2.7 | 1 |  | 0 | 2
0.096 | 3.0664 | 3.3 | 2.7 | 1 |  | 0 | 2
0.0961 | 3.0144 | 3.3 | 2.7 | 1 |  | 0 | 2
0.0962 | 2.9649 | 3.3 | 2.7 | 1 |  | 0 | 2
0.0963 | 2.9178 | 3.3 | 2.7 | 1 |  | 0 | 2
0.0964 | 2.8731 | 3.3 | 2.7 | 1 |  | 0 | 2
0.0965 | 2.8305 | 3.3 | 2.7 | 1 |  | 0 | 2
0.0966 | 2.79 | 3.3 | 2.7 | 1 |  | 0 | 2
0.0967 | 2.7515 | 3.3 | 2.7 | 1 |  | 0 | 2
0.0968 | 2.7148 | 3.3 | 2.7 | 1 |  | 0 | 2
0.0969 | 2.6799 | 3.3 | 2.7 | 0 |  | 0 | 2
0.097 | 2.6468 | 3.3 | 2.7 | 0 |  | 0 | 2
0.0971 | 2.6152 | 3.3 | 2.7 | 0 |  | 0 | 2
0.0972 | 2.5852 | 3.3 | 2.7 | 0 |  | 0 | 2
0.0973 | 2.5567 | 3.3 | 2.7 | 0 |  | 0 | 2
0.0974 | 2.5295 | 3.3 | 2.7 | 0 |  | 0 | 2
0.0975 | 2.5037 | 3.3 | 2.7 | 0 |  | 0 | 2
0.0976 | 2.4792 | 3.3 | 2.7 | 0 |  | 0 | 2
0.0977 | 2.4558 | 3.3 | 2.7 | 0 |  | 0 | 2
0.0978 | 2.4336 | 3.3 | 2.7 | 0 |  | 0 | 2
0.0979 | 2.4124 | 3.3 | 2.7 | 0 |  | 0 | 2
0.098 | 2.3923 | 3.3 | 2.7 | 0 |  | 0 | 2
0.0981 | 2.3732 | 3.3 | 2.7 | 0 |  | 0 | 2
0.0982 | 2.355 | 3.3 | 2.7 | 0 |  | 0 | 2
0.0983 | 2.3377 | 3.3 | 2.7 | 0 |  | 0 | 2
0.0984 | 2.3212 | 3.3 | 2.7 | 0 |  | 0 | 2
0.0985 | 2.3055 | 3.3 | 2.7 | 0 |  | 0 | 2
0.0986 | 2.2906 | 3.3 | 2.7 | 0 |  | 0 | 2
0.0987 | 2.2764 | 3.3 | 2.7 | 0 |  | 0 | 2
0.0988 | 2.263 | 3.3 | 2.7 | 0 |  | 0 | 2
0.0989 | 2.2501 | 3.3 | 2.7 | 0 |  | 0 | 2
0.099 | 2.2379 | 3.3 | 2.7 | 0 |  | 0 | 2
0.0991 | 2.2263 | 3.3 | 2.7 | 0 |  | 0 | 2
0.0992 | 2.2153 | 3.3 | 2.7 | 0 |  | 0 | 2
0.0993 | 2.2048 | 3.3 | 2.7 | 0 |  | 0 | 2
0.0994 | 2.1948 | 3.3 | 2.7 | 0 |  | 0 | 2
0.0995 | 2.1853 | 3.3 | 2.7 | 0 |  | 0 | 2
0.0996 | 2.1763 | 3.3 | 2.7 | 0 |  | 0 | 2
0.0997 | 2.1677 | 3.3 | 2.7 | 0 |  | 0 | 2
0.0998 | 2.1595 | 3.3 | 2.7 | 0 |  | 0 | 2
0.0999 | 2.1517 | 3.3 | 2.7 | 0 |  | 0 | 2
0.1 | 2.1443 | 3.3 | 2.7 | 0 |  | 0 | 2