## Sheet1
Spreadsheet to implement a third order model of op-amp frequency response
op_amp_frequency_response.xls |  |  |  | written by Kenneth A. Kuhn, Dec. 30, 2007
Instructions:
User input cells are in bold red with gray background. All other cells are protected.
This spreadsheet is used in conjunction with the lecture notes: op_amp_frequency_response.pdf.
1. Enter the op-amp basic characteristics: Av and GBW.
2. For simple, first order op-amp model enter F2 and F3 well above GBW.
3. Realistic op-amps have F2 and F3 below GBW -- there is always a spread between F2 and F3.
4. Enter the non-inverting gain as set by the feedback resistor network
5. The chart shows a simple first order model of the op-amp Av extrapolated to GBW.
The chart shows in bold blue the actual open-loop Av of the amplifier.
The chart shows the actual open-loop phase response of the amplifier in thin blue.
Note that the bold horizontal line at a gain of 1 is the unity gain line. The bottom of the chart is a gain of 0.1.
6. The chart shows the closed-loop gain of the amplifier in bold red.
The chart shows the closed-loop phase response of the amplifier in thin red.
7. Note that the plot will look bizarre if the system is or very near oscillation.
User Input Cells:
100000 | Av, open-loop gain at DC
1000000 | Hz, GBW | Gain-BandWidth product or extrapolated unity gain frequency
800000 | Hz, F2 break frequency
200000 | Hz, F3 break frequency
100 | non-inverting gain
[5 empty] | 0.017453 | 2* pi() | T1 | 180/pi() | T2 |  | T3
1.0471 |  | Open Loop |  | Closed Loop |  | 6.2832 | 0.015915 | 57.2958 | 1.9894e-07 | 57.2958 | 7.9577e-07 | 57.2958
Frequency | Av 1st order | Av | Av Angle | Gain | Gain Angle | w | M1 | A1 | M2 | A2 | M3 | A3 | Mnet | Anet
0.1 | 99995.0004 | 99995.0004 | -0.57297 | 99.9001 | -0.00057242 | 0.62832 | 1 | 0.57294 | 1 | 7.162e-06 | 1 | 2.8648e-05 | 1 | 0.57297
0.10471 | 99994.5181 | 99994.5181 | -0.59998 | 99.9001 | -0.0005994 | 0.65793 | 1.0001 | 0.59994 | 1 | 7.4995e-06 | 1 | 2.9998e-05 | 1.0001 | 0.59998
0.10965 | 99993.9892 | 99993.9892 | -0.62825 | 99.9001 | -0.00062765 | 0.68894 | 1.0001 | 0.62821 | 1 | 7.8529e-06 | 1 | 3.1412e-05 | 1.0001 | 0.62825
0.11482 | 99993.4094 | 99993.4094 | -0.65786 | 99.9001 | -0.00065723 | 0.72141 | 1.0001 | 0.65781 | 1 | 8.223e-06 | 1 | 3.2892e-05 | 1.0001 | 0.65786
0.12023 | 99992.7736 | 99992.7736 | -0.68886 | 99.9001 | -0.0006882 | 0.75541 | 1.0001 | 0.68881 | 1 | 8.6106e-06 | 1 | 3.4442e-05 | 1.0001 | 0.68886
0.12589 | 99992.0765 | 99992.0765 | -0.72132 | 99.9001 | -0.00072064 | 0.79101 | 1.0001 | 0.72127 | 1 | 9.0164e-06 | 1 | 3.6066e-05 | 1.0001 | 0.72132
0.13183 | 99991.3121 | 99991.3121 | -0.75531 | 99.9001 | -0.0007546 | 0.82829 | 1.0001 | 0.75526 | 1 | 9.4413e-06 | 1 | 3.7765e-05 | 1.0001 | 0.75531
0.13804 | 99990.4741 | 99990.4741 | -0.7909 | 99.9001 | -0.00079016 | 0.86732 | 1.0001 | 0.79085 | 1 | 9.8863e-06 | 1 | 3.9545e-05 | 1.0001 | 0.7909
0.14454 | 99989.5552 | 99989.5552 | -0.82817 | 99.9001 | -0.0008274 | 0.9082 | 1.0001 | 0.82812 | 1 | 1.0352e-05 | 1 | 4.1409e-05 | 1.0001 | 0.82817
0.15136 | 99988.5476 | 99988.5476 | -0.86719 | 99.9001 | -0.00086639 | 0.951 | 1.0001 | 0.86714 | 1 | 1.084e-05 | 1 | 4.336e-05 | 1.0001 | 0.86719
0.15849 | 99987.4429 | 99987.4429 | -0.90806 | 99.9001 | -0.00090723 | 0.99582 | 1.0001 | 0.908 | 1 | 1.1351e-05 | 1 | 4.5404e-05 | 1.0001 | 0.90806
0.16596 | 99986.2317 | 99986.2317 | -0.95085 | 99.9001 | -0.00094998 | 1.0427 | 1.0001 | 0.95079 | 1 | 1.1886e-05 | 1 | 4.7544e-05 | 1.0001 | 0.95085
0.17378 | 99984.9037 | 99984.9037 | -0.99565 | 99.9001 | -0.00099475 | 1.0919 | 1.0002 | 0.99559 | 1 | 1.2446e-05 | 1 | 4.9784e-05 | 1.0002 | 0.99565
0.18197 | 99983.4476 | 99983.4476 | -1.0426 | 99.9001 | -0.0010416 | 1.1434 | 1.0002 | 1.0425 | 1 | 1.3033e-05 | 1 | 5.2131e-05 | 1.0002 | 1.0426
0.19055 | 99981.851 | 99981.851 | -1.0917 | 99.9001 | -0.0010907 | 1.1972 | 1.0002 | 1.0916 | 1 | 1.3647e-05 | 1 | 5.4587e-05 | 1.0002 | 1.0917
0.19953 | 99980.1006 | 99980.1006 | -1.1431 | 99.9001 | -0.0011421 | 1.2537 | 1.0002 | 1.143 | 1 | 1.429e-05 | 1 | 5.716e-05 | 1.0002 | 1.1431
0.20893 | 99978.1814 | 99978.1814 | -1.197 | 99.9001 | -0.001196 | 1.3127 | 1.0002 | 1.1969 | 1 | 1.4963e-05 | 1 | 5.9854e-05 | 1.0002 | 1.197
0.21878 | 99976.0771 | 99976.0771 | -1.2534 | 99.9001 | -0.0012523 | 1.3746 | 1.0002 | 1.2533 | 1 | 1.5669e-05 | 1 | 6.2675e-05 | 1.0002 | 1.2534
0.22909 | 99973.77 | 99973.77 | -1.3124 | 99.9001 | -0.0013113 | 1.4394 | 1.0003 | 1.3123 | 1 | 1.6407e-05 | 1 | 6.5629e-05 | 1.0003 | 1.3124
0.23988 | 99971.2404 | 99971.2404 | -1.3743 | 99.9001 | -0.0013731 | 1.5072 | 1.0003 | 1.3742 | 1 | 1.718e-05 | 1 | 6.8722e-05 | 1.0003 | 1.3743
0.25119 | 99968.4671 | 99968.4671 | -1.439 | 99.9001 | -0.0014379 | 1.5783 | 1.0003 | 1.4389 | 1 | 1.799e-05 | 1 | 7.196e-05 | 1.0003 | 1.439
0.26303 | 99965.4264 | 99965.4264 | -1.5068 | 99.9001 | -0.0015056 | 1.6526 | 1.0003 | 1.5067 | 1 | 1.8838e-05 | 1 | 7.5352e-05 | 1.0003 | 1.5068
0.27542 | 99962.0927 | 99962.0927 | -1.5778 | 99.9001 | -0.0015766 | 1.7305 | 1.0004 | 1.5777 | 1 | 1.9726e-05 | 1 | 7.8903e-05 | 1.0004 | 1.5778
0.2884 | 99958.4377 | 99958.4377 | -1.6521 | 99.9001 | -0.0016509 | 1.8121 | 1.0004 | 1.652 | 1 | 2.0655e-05 | 1 | 8.2621e-05 | 1.0004 | 1.6521
0.302 | 99954.4306 | 99954.4306 | -1.7299 | 99.9001 | -0.0017287 | 1.8975 | 1.0005 | 1.7298 | 1 | 2.1629e-05 | 1 | 8.6515e-05 | 1.0005 | 1.7299
0.31623 | 99950.0375 | 99950.0375 | -1.8114 | 99.9001 | -0.0018102 | 1.9869 | 1.0005 | 1.8112 | 1 | 2.2648e-05 | 1 | 9.0593e-05 | 1.0005 | 1.8114
0.33113 | 99945.2211 | 99945.2211 | -1.8967 | 99.9001 | -0.0018955 | 2.0806 | 1.0005 | 1.8965 | 1 | 2.3716e-05 | 1 | 9.4862e-05 | 1.0005 | 1.8967
0.34674 | 99939.9409 | 99939.9409 | -1.986 | 99.9001 | -0.0019848 | 2.1786 | 1.0006 | 1.9859 | 1 | 2.4833e-05 | 1 | 9.9333e-05 | 1.0006 | 1.986
0.36308 | 99934.1523 | 99934.1523 | -2.0795 | 99.9001 | -0.0020783 | 2.2813 | 1.0007 | 2.0794 | 1 | 2.6004e-05 | 1 | 0.00010401 | 1.0007 | 2.0795
0.38019 | 99927.8063 | 99927.8063 | -2.1774 | 99.9001 | -0.0021763 | 2.3888 | 1.0007 | 2.1773 | 1 | 2.7229e-05 | 1 | 0.00010892 | 1.0007 | 2.1774
0.39811 | 99920.8494 | 99920.8494 | -2.2799 | 99.9001 | -0.0022788 | 2.5014 | 1.0008 | 2.2798 | 1 | 2.8512e-05 | 1 | 0.00011405 | 1.0008 | 2.2799
0.41687 | 99913.223 | 99913.223 | -2.3873 | 99.9001 | -0.0023862 | 2.6193 | 1.0009 | 2.3871 | 1 | 2.9856e-05 | 1 | 0.00011942 | 1.0009 | 2.3873
0.43652 | 99904.8629 | 99904.8629 | -2.4996 | 99.9001 | -0.0024987 | 2.7427 | 1.001 | 2.4995 | 1 | 3.1263e-05 | 1 | 0.00012505 | 1.001 | 2.4996
0.45709 | 99895.6986 | 99895.6986 | -2.6173 | 99.9001 | -0.0026165 | 2.872 | 1.001 | 2.6171 | 1 | 3.2737e-05 | 1 | 0.00013095 | 1.001 | 2.6173
0.47863 | 99885.653 | 99885.653 | -2.7404 | 99.9001 | -0.0027398 | 3.0073 | 1.0011 | 2.7403 | 1 | 3.4279e-05 | 1 | 0.00013712 | 1.0011 | 2.7404
0.50119 | 99874.6418 | 99874.6418 | -2.8694 | 99.9001 | -0.0028689 | 3.1491 | 1.0013 | 2.8692 | 1 | 3.5895e-05 | 1 | 0.00014358 | 1.0013 | 2.8694
0.52481 | 99862.5724 | 99862.5724 | -3.0044 | 99.9001 | -0.0030041 | 3.2975 | 1.0014 | 3.0042 | 1 | 3.7587e-05 | 1 | 0.00015035 | 1.0014 | 3.0044
0.54954 | 99849.3436 | 99849.3436 | -3.1457 | 99.9001 | -0.0031457 | 3.4529 | 1.0015 | 3.1455 | 1 | 3.9358e-05 | 1 | 0.00015743 | 1.0015 | 3.1457
0.57544 | 99834.8445 | 99834.8445 | -3.2936 | 99.9001 | -0.0032939 | 3.6156 | 1.0017 | 3.2934 | 1 | 4.1213e-05 | 1 | 0.00016485 | 1.0017 | 3.2936
0.60256 | 99818.9538 | 99818.9538 | -3.4485 | 99.9001 | -0.0034492 | 3.786 | 1.0018 | 3.4482 | 1 | 4.3155e-05 | 1 | 0.00017262 | 1.0018 | 3.4485
0.63096 | 99801.5388 | 99801.5388 | -3.6106 | 99.9001 | -0.0036117 | 3.9644 | 1.002 | 3.6103 | 1 | 4.5189e-05 | 1 | 0.00018076 | 1.002 | 3.6106
0.66069 | 99782.454 | 99782.454 | -3.7802 | 99.9001 | -0.0037819 | 4.1513 | 1.0022 | 3.78 | 1 | 4.7319e-05 | 1 | 0.00018927 | 1.0022 | 3.7802
0.69183 | 99761.5406 | 99761.5406 | -3.9578 | 99.9001 | -0.0039602 | 4.3469 | 1.0024 | 3.9576 | 1 | 4.9549e-05 | 1 | 0.00019819 | 1.0024 | 3.9578
0.72444 | 99738.6246 | 99738.6246 | -4.1437 | 99.9001 | -0.0041468 | 4.5518 | 1.0026 | 4.1435 | 1 | 5.1884e-05 | 1 | 0.00020754 | 1.0026 | 4.1437
0.75858 | 99713.5158 | 99713.5158 | -4.3383 | 99.9001 | -0.0043423 | 4.7663 | 1.0029 | 4.338 | 1 | 5.4329e-05 | 1 | 0.00021732 | 1.0029 | 4.3383
0.79433 | 99686.0064 | 99686.0064 | -4.5419 | 99.9001 | -0.0045469 | 4.9909 | 1.0031 | 4.5416 | 1 | 5.689e-05 | 1 | 0.00022756 | 1.0031 | 4.5419
0.83176 | 99655.8691 | 99655.8691 | -4.755 | 99.9001 | -0.0047612 | 5.2261 | 1.0035 | 4.7547 | 1 | 5.9571e-05 | 1 | 0.00023828 | 1.0035 | 4.755
0.87096 | 99622.8556 | 99622.8556 | -4.978 | 99.9001 | -0.0049856 | 5.4724 | 1.0038 | 4.9777 | 1 | 6.2378e-05 | 1 | 0.00024951 | 1.0038 | 4.978
0.91201 | 99586.6946 | 99586.6946 | -5.2113 | 99.9001 | -0.0052205 | 5.7303 | 1.0042 | 5.211 | 1 | 6.5318e-05 | 1 | 0.00026127 | 1.0042 | 5.2113
0.95499 | 99547.0902 | 99547.0902 | -5.4555 | 99.9001 | -0.0054666 | 6.0004 | 1.0045 | 5.4552 | 1 | 6.8396e-05 | 1 | 0.00027359 | 1.0045 | 5.4555
1 | 99503.719 | 99503.719 | -5.711 | 99.9001 | -0.0057242 | 6.2832 | 1.005 | 5.7106 | 1 | 7.162e-05 | 1 | 0.00028648 | 1.005 | 5.711
1.0471 | 99456.2286 | 99456.2286 | -5.9782 | 99.9001 | -0.005994 | 6.5793 | 1.0055 | 5.9778 | 1 | 7.4995e-05 | 1 | 0.00029998 | 1.0055 | 5.9782
1.0965 | 99404.2344 | 99404.2344 | -6.2578 | 99.9001 | -0.0062765 | 6.8894 | 1.006 | 6.2574 | 1 | 7.8529e-05 | 1 | 0.00031412 | 1.006 | 6.2578
1.1482 | 99347.3176 | 99347.3176 | -6.5502 | 99.9001 | -0.0065723 | 7.2141 | 1.0066 | 6.5498 | 1 | 8.223e-05 | 1 | 0.00032892 | 1.0066 | 6.5502
1.2023 | 99285.0218 | 99285.0218 | -6.856 | 99.9001 | -0.006882 | 7.5541 | 1.0072 | 6.8556 | 1 | 8.6106e-05 | 1 | 0.00034442 | 1.0072 | 6.856
1.2589 | 99216.8503 | 99216.8503 | -7.1758 | 99.9001 | -0.0072064 | 7.9101 | 1.0079 | 7.1754 | 1 | 9.0164e-05 | 1 | 0.00036066 | 1.0079 | 7.1758
1.3183 | 99142.2629 | 99142.2629 | -7.5102 | 99.9001 | -0.007546 | 8.2829 | 1.0087 | 7.5098 | 1 | 9.4413e-05 | 1 | 0.00037765 | 1.0087 | 7.5102
1.3804 | 99060.6724 | 99060.6724 | -7.8598 | 99.9001 | -0.0079016 | 8.6732 | 1.0095 | 7.8594 | 1 | 9.8863e-05 | 1 | 0.00039545 | 1.0095 | 7.8598
1.4454 | 98971.4414 | 98971.4414 | -8.2253 | 99.9001 | -0.008274 | 9.082 | 1.0104 | 8.2248 | 1 | 0.00010352 | 1 | 0.00041409 | 1.0104 | 8.2253
1.5136 | 98873.8781 | 98873.8781 | -8.6073 | 99.9001 | -0.0086639 | 9.51 | 1.0114 | 8.6067 | 1 | 0.0001084 | 1 | 0.0004336 | 1.0114 | 8.6073
1.5849 | 98767.2331 | 98767.233 | -9.0064 | 99.9001 | -0.0090723 | 9.9582 | 1.0125 | 9.0059 | 1 | 0.00011351 | 1 | 0.00045404 | 1.0125 | 9.0064
1.6596 | 98650.6948 | 98650.6948 | -9.4234 | 99.9001 | -0.0094998 | 10.4275 | 1.0137 | 9.4228 | 1 | 0.00011886 | 1 | 0.00047544 | 1.0137 | 9.4234
1.7378 | 98523.386 | 98523.386 | -9.859 | 99.9001 | -0.0099475 | 10.9189 | 1.015 | 9.8584 | 1 | 0.00012446 | 1 | 0.00049784 | 1.015 | 9.859
1.8197 | 98384.3596 | 98384.3596 | -10.3139 | 99.9001 | -0.010416 | 11.4335 | 1.0164 | 10.3133 | 1 | 0.00013033 | 1 | 0.00052131 | 1.0164 | 10.3139
1.9055 | 98232.5947 | 98232.5946 | -10.7888 | 99.9001 | -0.010907 | 11.9724 | 1.018 | 10.7882 | 1 | 0.00013647 | 1 | 0.00054587 | 1.018 | 10.7888
1.9953 | 98066.9922 | 98066.9922 | -11.2845 | 99.9001 | -0.011421 | 12.5366 | 1.0197 | 11.2838 | 1 | 0.0001429 | 1 | 0.0005716 | 1.0197 | 11.2845
2.0893 | 97886.3719 | 97886.3719 | -11.8018 | 99.9001 | -0.01196 | 13.1274 | 1.0216 | 11.801 | 1 | 0.00014963 | 1 | 0.00059854 | 1.0216 | 11.8018
2.1878 | 97689.4682 | 97689.4682 | -12.3413 | 99.9001 | -0.012523 | 13.7461 | 1.0237 | 12.3405 | 1 | 0.00015669 | 1 | 0.00062675 | 1.0237 | 12.3413
2.2909 | 97474.9274 | 97474.9273 | -12.9039 | 99.9001 | -0.013113 | 14.3939 | 1.0259 | 12.9031 | 1 | 0.00016407 | 1 | 0.00065629 | 1.0259 | 12.9039
2.3988 | 97241.305 | 97241.305 | -13.4903 | 99.9001 | -0.013731 | 15.0723 | 1.0284 | 13.4894 | 1 | 0.0001718 | 1 | 0.00068722 | 1.0284 | 13.4903
2.5119 | 96987.0639 | 96987.0639 | -14.1012 | 99.9001 | -0.014379 | 15.7826 | 1.0311 | 14.1003 | 1 | 0.0001799 | 1 | 0.0007196 | 1.0311 | 14.1012
2.6303 | 96710.5733 | 96710.5733 | -14.7375 | 99.9001 | -0.015056 | 16.5265 | 1.034 | 14.7365 | 1 | 0.00018838 | 1 | 0.00075352 | 1.034 | 14.7375
2.7542 | 96410.1086 | 96410.1086 | -15.3998 | 99.9001 | -0.015766 | 17.3053 | 1.0372 | 15.3988 | 1 | 0.00019726 | 1 | 0.00078903 | 1.0372 | 15.3998
2.884 | 96083.853 | 96083.853 | -16.0888 | 99.9001 | -0.016509 | 18.1209 | 1.0408 | 16.0877 | 1 | 0.00020655 | 1 | 0.00082621 | 1.0408 | 16.0888
3.02 | 95729.9001 | 95729.9001 | -16.8051 | 99.9001 | -0.017287 | 18.9749 | 1.0446 | 16.8041 | 1 | 0.00021629 | 1 | 0.00086515 | 1.0446 | 16.8051
3.1623 | 95346.2589 | 95346.2589 | -17.5495 | 99.9001 | -0.018102 | 19.8692 | 1.0488 | 17.5484 | 1 | 0.00022648 | 1 | 0.00090593 | 1.0488 | 17.5495
3.3113 | 94930.8606 | 94930.8606 | -18.3225 | 99.9001 | -0.018955 | 20.8056 | 1.0534 | 18.3213 | 1 | 0.00023716 | 1 | 0.00094862 | 1.0534 | 18.3225
3.4674 | 94481.5675 | 94481.5675 | -19.1246 | 99.9001 | -0.019848 | 21.7861 | 1.0584 | 19.1233 | 1 | 0.00024833 | 1 | 0.00099333 | 1.0584 | 19.1246
3.6308 | 93996.1855 | 93996.1854 | -19.9561 | 99.9001 | -0.020783 | 22.8129 | 1.0639 | 19.9548 | 1 | 0.00026004 | 1 | 0.0010401 | 1.0639 | 19.9561
3.8019 | 93472.4784 | 93472.4783 | -20.8176 | 99.9001 | -0.021763 | 23.888 | 1.0698 | 20.8163 | 1 | 0.00027229 | 1 | 0.0010892 | 1.0698 | 20.8176
3.9811 | 92908.1865 | 92908.1865 | -21.7093 | 99.9001 | -0.022788 | 25.0138 | 1.0763 | 21.7079 | 1 | 0.00028512 | 1 | 0.0011405 | 1.0763 | 21.7093
4.1687 | 92301.048 | 92301.048 | -22.6313 | 99.9001 | -0.023862 | 26.1927 | 1.0834 | 22.6298 | 1 | 0.00029856 | 1 | 0.0011942 | 1.0834 | 22.6313
4.3652 | 91648.824 | 91648.824 | -23.5836 | 99.9001 | -0.024987 | 27.4271 | 1.0911 | 23.582 | 1 | 0.00031263 | 1 | 0.0012505 | 1.0911 | 23.5836
4.5709 | 90949.3275 | 90949.3275 | -24.5662 | 99.9001 | -0.026165 | 28.7197 | 1.0995 | 24.5646 | 1 | 0.00032737 | 1 | 0.0013095 | 1.0995 | 24.5662
4.7863 | 90200.4551 | 90200.4551 | -25.5789 | 99.9001 | -0.027398 | 30.0732 | 1.1086 | 25.5772 | 1 | 0.00034279 | 1 | 0.0013712 | 1.1086 | 25.5789
5.0119 | 89400.2232 | 89400.2232 | -26.6212 | 99.9001 | -0.028689 | 31.4905 | 1.1186 | 26.6194 | 1 | 0.00035895 | 1 | 0.0014358 | 1.1186 | 26.6212
5.2481 | 88546.8059 | 88546.8059 | -27.6927 | 99.9001 | -0.030041 | 32.9746 | 1.1293 | 27.6908 | 1 | 0.00037587 | 1 | 0.0015035 | 1.1293 | 27.6927
5.4954 | 87638.5762 | 87638.5761 | -28.7926 | 99.9001 | -0.031457 | 34.5287 | 1.1411 | 28.7906 | 1 | 0.00039358 | 1 | 0.0015743 | 1.1411 | 28.7926
5.7544 | 86674.148 | 86674.148 | -29.9199 | 99.9001 | -0.032939 | 36.156 | 1.1537 | 29.9178 | 1 | 0.00041213 | 1 | 0.0016485 | 1.1537 | 29.9199
6.0256 | 85652.4198 | 85652.4198 | -31.0736 | 99.9001 | -0.034492 | 37.8599 | 1.1675 | 31.0715 | 1 | 0.00043155 | 1 | 0.0017262 | 1.1675 | 31.0736
6.3096 | 84572.6168 | 84572.6167 | -32.2524 | 99.9001 | -0.036117 | 39.6442 | 1.1824 | 32.2502 | 1 | 0.00045189 | 1 | 0.0018076 | 1.1824 | 32.2524
6.6069 | 83434.3317 | 83434.3316 | -33.4548 | 99.9001 | -0.037819 | 41.5126 | 1.1985 | 33.4525 | 1 | 0.00047319 | 1 | 0.0018927 | 1.1985 | 33.4548
6.9183 | 82237.5626 | 82237.5625 | -34.6792 | 99.9001 | -0.039602 | 43.469 | 1.216 | 34.6767 | 1 | 0.00049549 | 1 | 0.0019819 | 1.216 | 34.6792
7.2444 | 80982.7454 | 80982.7454 | -35.9235 | 99.9001 | -0.041468 | 45.5177 | 1.2348 | 35.9209 | 1 | 0.00051884 | 1 | 0.0020754 | 1.2348 | 35.9235
7.5858 | 79670.781 | 79670.781 | -37.1859 | 99.9001 | -0.043423 | 47.6628 | 1.2552 | 37.1831 | 1 | 0.00054329 | 1 | 0.0021732 | 1.2552 | 37.1859
7.9433 | 78303.0536 | 78303.0535 | -38.464 | 99.9001 | -0.045469 | 49.9091 | 1.2771 | 38.4611 | 1 | 0.0005689 | 1 | 0.0022756 | 1.2771 | 38.464
8.3176 | 76881.441 | 76881.4409 | -39.7554 | 99.9001 | -0.047612 | 52.2613 | 1.3007 | 39.7525 | 1 | 0.00059571 | 1 | 0.0023828 | 1.3007 | 39.7554
8.7096 | 75408.3147 | 75408.3146 | -41.0578 | 99.9001 | -0.049856 | 54.7243 | 1.3261 | 41.0547 | 1 | 0.00062378 | 1 | 0.0024951 | 1.3261 | 41.0578
9.1201 | 73886.5294 | 73886.5293 | -42.3684 | 99.9001 | -0.052205 | 57.3033 | 1.3534 | 42.3652 | 1 | 0.00065318 | 1 | 0.0026127 | 1.3534 | 42.3684
9.5499 | 72319.4018 | 72319.4017 | -43.6846 | 99.9001 | -0.054666 | 60.004 | 1.3828 | 43.6812 | 1 | 0.00068396 | 1 | 0.0027359 | 1.3828 | 43.6846
10 | 70710.6781 | 70710.678 | -45.0036 | 99.9001 | -0.057242 | 62.8319 | 1.4142 | 45 | 1 | 0.0007162 | 1 | 0.0028648 | 1.4142 | 45.0036
10.4713 | 69064.4925 | 69064.4924 | -46.3226 | 99.9001 | -0.05994 | 65.793 | 1.4479 | 46.3188 | 1 | 0.00074995 | 1 | 0.0029998 | 1.4479 | 46.3226
10.9648 | 67385.3157 | 67385.3156 | -47.6388 | 99.9 | -0.062765 | 68.8938 | 1.484 | 47.6348 | 1 | 0.00078529 | 1 | 0.0031412 | 1.484 | 47.6388
11.4815 | 65677.8964 | 65677.8963 | -48.9494 | 99.9 | -0.065723 | 72.1406 | 1.5226 | 48.9453 | 1 | 0.0008223 | 1 | 0.0032892 | 1.5226 | 48.9494
12.0226 | 63947.1973 | 63947.1971 | -50.2518 | 99.9 | -0.06882 | 75.5405 | 1.5638 | 50.2475 | 1 | 0.00086106 | 1 | 0.0034442 | 1.5638 | 50.2518
12.5893 | 62198.3263 | 62198.3262 | -51.5434 | 99.9 | -0.072064 | 79.1006 | 1.6078 | 51.5389 | 1 | 0.00090164 | 1 | 0.0036066 | 1.6078 | 51.5434
13.1826 | 60436.4679 | 60436.4677 | -52.8216 | 99.9 | -0.07546 | 82.8285 | 1.6546 | 52.8169 | 1 | 0.00094413 | 1 | 0.0037765 | 1.6546 | 52.8216
13.8038 | 58666.8129 | 58666.8128 | -54.084 | 99.9 | -0.079016 | 86.7321 | 1.7045 | 54.0791 | 1 | 0.00098863 | 1 | 0.0039545 | 1.7045 | 54.084
14.4544 | 56894.4927 | 56894.4926 | -55.3285 | 99.9 | -0.08274 | 90.8197 | 1.7576 | 55.3233 | 1 | 0.0010352 | 1 | 0.0041409 | 1.7576 | 55.3285
15.1356 | 55124.5163 | 55124.5161 | -56.5529 | 99.9 | -0.086639 | 95.0999 | 1.8141 | 56.5475 | 1 | 0.001084 | 1 | 0.004336 | 1.8141 | 56.5529
15.8489 | 53361.7137 | 53361.7135 | -57.7555 | 99.9 | -0.090723 | 99.5818 | 1.874 | 57.7498 | 1 | 0.0011351 | 1 | 0.0045404 | 1.874 | 57.7555
16.5959 | 51610.6866 | 51610.6865 | -58.9345 | 99.9 | -0.094998 | 104.2749 | 1.9376 | 58.9285 | 1 | 0.0011886 | 1 | 0.0047544 | 1.9376 | 58.9345
17.378 | 49875.7663 | 49875.7661 | -60.0884 | 99.9 | -0.099475 | 109.1892 | 2.005 | 60.0822 | 1 | 0.0012446 | 1 | 0.0049784 | 2.005 | 60.0884
18.197 | 48160.9797 | 48160.9795 | -61.2159 | 99.9 | -0.10416 | 114.3352 | 2.0764 | 61.2094 | 1 | 0.0013033 | 1 | 0.0052131 | 2.0764 | 61.2159
19.0546 | 46470.0243 | 46470.0241 | -62.316 | 99.8999 | -0.10907 | 119.7236 | 2.1519 | 62.3092 | 1 | 0.0013647 | 1 | 0.0054587 | 2.1519 | 62.316
19.9526 | 44806.2506 | 44806.2503 | -63.3877 | 99.8999 | -0.11421 | 125.366 | 2.2318 | 63.3806 | 1 | 0.001429 | 1 | 0.005716 | 2.2318 | 63.3877
20.893 | 43172.6522 | 43172.6519 | -64.4303 | 99.8999 | -0.1196 | 131.2743 | 2.3163 | 64.4228 | 1 | 0.0014963 | 1 | 0.0059854 | 2.3163 | 64.4303
21.8776 | 41571.8634 | 41571.8632 | -65.4433 | 99.8999 | -0.12523 | 137.4611 | 2.4055 | 65.4354 | 1 | 0.0015669 | 1 | 0.0062675 | 2.4055 | 65.4433
22.9087 | 40006.1627 | 40006.1624 | -66.4262 | 99.8999 | -0.13113 | 143.9395 | 2.4996 | 66.418 | 1 | 0.0016407 | 1 | 0.0065629 | 2.4996 | 66.4262
23.9883 | 38477.481 | 38477.4807 | -67.3788 | 99.8998 | -0.13731 | 150.7231 | 2.5989 | 67.3702 | 1 | 0.001718 | 1 | 0.0068722 | 2.5989 | 67.3788
25.1189 | 36987.4152 | 36987.4149 | -68.3011 | 99.8998 | -0.14379 | 157.8265 | 2.7036 | 68.2921 | 1 | 0.001799 | 1 | 0.007196 | 2.7036 | 68.3011
26.3027 | 35537.2451 | 35537.2448 | -69.1931 | 99.8998 | -0.15056 | 165.2646 | 2.8139 | 69.1837 | 1 | 0.0018838 | 1 | 0.0075352 | 2.8139 | 69.1931
27.5423 | 34127.9522 | 34127.9518 | -70.055 | 99.8998 | -0.15766 | 173.0533 | 2.9301 | 70.0452 | 1 | 0.0019726 | 1 | 0.0078903 | 2.9301 | 70.055
28.8403 | 32760.2411 | 32760.2408 | -70.887 | 99.8997 | -0.16509 | 181.209 | 3.0525 | 70.8767 | 1 | 0.0020655 | 1 | 0.0082621 | 3.0525 | 70.887
30.1995 | 31434.5623 | 31434.5619 | -71.6895 | 99.8997 | -0.17287 | 189.7492 | 3.1812 | 71.6787 | 1 | 0.0021629 | 1 | 0.0086515 | 3.1812 | 71.6895
31.6228 | 30151.1345 | 30151.1341 | -72.4629 | 99.8997 | -0.18101 | 198.6918 | 3.3166 | 72.4516 | 1 | 0.0022648 | 1 | 0.0090593 | 3.3166 | 72.4629
33.1131 | 28909.9676 | 28909.9672 | -73.2078 | 99.8996 | -0.18955 | 208.0558 | 3.459 | 73.1959 | 1 | 0.0023716 | 1 | 0.0094862 | 3.459 | 73.2078
34.6737 | 27710.8859 | 27710.8855 | -73.9247 | 99.8996 | -0.19848 | 217.8612 | 3.6087 | 73.9123 | 1 | 0.0024833 | 1 | 0.0099333 | 3.6087 | 73.9247
36.3078 | 26553.5488 | 26553.5484 | -74.6142 | 99.8995 | -0.20783 | 228.1287 | 3.766 | 74.6012 | 1 | 0.0026004 | 1 | 0.010401 | 3.766 | 74.6142
38.0189 | 25437.4725 | 25437.4721 | -75.2771 | 99.8995 | -0.21763 | 238.88 | 3.9312 | 75.2635 | 1 | 0.0027229 | 1 | 0.010892 | 3.9312 | 75.2771
39.8107 | 24362.049 | 24362.0485 | -75.9139 | 99.8994 | -0.22788 | 250.1381 | 4.1047 | 75.8997 | 1 | 0.0028512 | 1 | 0.011405 | 4.1047 | 75.9139
41.6869 | 23326.5643 | 23326.5638 | -76.5255 | 99.8993 | -0.23862 | 261.9268 | 4.287 | 76.5106 | 1 | 0.0029856 | 1 | 0.011942 | 4.287 | 76.5255
43.6516 | 22330.2158 | 22330.2152 | -77.1126 | 99.8993 | -0.24987 | 274.271 | 4.4782 | 77.0969 | 1 | 0.0031263 | 1 | 0.012505 | 4.4782 | 77.1126
45.7088 | 21372.127 | 21372.1264 | -77.6759 | 99.8992 | -0.26165 | 287.197 | 4.679 | 77.6595 | 1 | 0.0032737 | 1 | 0.013095 | 4.679 | 77.6759
47.863 | 20451.3618 | 20451.3612 | -78.2161 | 99.8991 | -0.27398 | 300.7322 | 4.8896 | 78.199 | 1 | 0.0034279 | 1 | 0.013712 | 4.8897 | 78.2161
50.1187 | 19566.9374 | 19566.9367 | -78.7341 | 99.899 | -0.28689 | 314.9052 | 5.1107 | 78.7162 | 1 | 0.0035895 | 1 | 0.014358 | 5.1107 | 78.7341
52.4807 | 18717.835 | 18717.8343 | -79.2306 | 99.8989 | -0.30041 | 329.7463 | 5.3425 | 79.2118 | 1 | 0.0037587 | 1 | 0.015035 | 5.3425 | 79.2306
54.9541 | 17903.0104 | 17903.0097 | -79.7064 | 99.8988 | -0.31457 | 345.2867 | 5.5857 | 79.6867 | 1 | 0.0039358 | 1 | 0.015743 | 5.5857 | 79.7064
57.544 | 17121.4022 | 17121.4014 | -80.1622 | 99.8987 | -0.32939 | 361.5596 | 5.8406 | 80.1416 | 1 | 0.0041213 | 1 | 0.016485 | 5.8406 | 80.1622
60.256 | 16371.9401 | 16371.9394 | -80.5987 | 99.8985 | -0.34491 | 378.5994 | 6.108 | 80.5772 | 1 | 0.0043155 | 1 | 0.017262 | 6.108 | 80.5987
63.0957 | 15653.5515 | 15653.5507 | -81.0167 | 99.8984 | -0.36117 | 396.4422 | 6.3883 | 80.9941 | 1 | 0.0045189 | 1 | 0.018076 | 6.3883 | 81.0167
66.0693 | 14965.167 | 14965.1662 | -81.4169 | 99.8982 | -0.37819 | 415.1259 | 6.6822 | 81.3933 | 1 | 0.0047319 | 1 | 0.018927 | 6.6822 | 81.4169
69.1831 | 14305.7258 | 14305.7248 | -81.8 | 99.898 | -0.39601 | 434.6902 | 6.9902 | 81.7752 | 1 | 0.0049549 | 1 | 0.019819 | 6.9902 | 81.8
72.4436 | 13674.1793 | 13674.1784 | -82.1666 | 99.8978 | -0.41468 | 455.1765 | 7.3131 | 82.1406 | 1 | 0.0051884 | 1 | 0.020754 | 7.3131 | 82.1666
75.8578 | 13069.4956 | 13069.4946 | -82.5174 | 99.8976 | -0.43422 | 476.6283 | 7.6514 | 82.4902 | 1 | 0.0054329 | 1 | 0.021732 | 7.6514 | 82.5174
79.4328 | 12490.6614 | 12490.6604 | -82.8531 | 99.8973 | -0.45468 | 499.0911 | 8.006 | 82.8246 | 1 | 0.005689 | 1 | 0.022756 | 8.006 | 82.8531
83.1764 | 11936.6851 | 11936.684 | -83.1742 | 99.8971 | -0.47611 | 522.6126 | 8.3775 | 83.1444 | 1 | 0.0059571 | 1 | 0.023828 | 8.3775 | 83.1742
87.0964 | 11406.5983 | 11406.5971 | -83.4814 | 99.8968 | -0.49855 | 547.2426 | 8.7669 | 83.4502 | 1 | 0.0062378 | 1 | 0.024951 | 8.7669 | 83.4814
91.2011 | 10899.4576 | 10899.4564 | -83.7753 | 99.8965 | -0.52204 | 573.0333 | 9.1748 | 83.7426 | 1 | 0.0065318 | 1 | 0.026127 | 9.1748 | 83.7753
95.4993 | 10414.3456 | 10414.3444 | -84.0564 | 99.8961 | -0.54664 | 600.0395 | 9.6021 | 84.0222 | 1 | 0.0068396 | 1 | 0.027359 | 9.6021 | 84.0564
100 | 9950.3719 | 9950.3706 | -84.3252 | 99.8957 | -0.57241 | 628.3185 | 10.0499 | 84.2894 | 1 | 0.007162 | 1 | 0.028648 | 10.0499 | 84.3252
104.7129 | 9506.6733 | 9506.6719 | -84.5823 | 99.8953 | -0.59938 | 657.9303 | 10.5189 | 84.5448 | 1 | 0.0074995 | 1 | 0.029998 | 10.5189 | 84.5823
109.6478 | 9082.4145 | 9082.413 | -84.8282 | 99.8949 | -0.62763 | 688.9376 | 11.0103 | 84.789 | 1 | 0.0078529 | 1 | 0.031412 | 11.0103 | 84.8282
114.8154 | 8676.788 | 8676.7865 | -85.0634 | 99.8944 | -0.6572 | 721.4062 | 11.525 | 85.0223 | 1 | 0.008223 | 1 | 0.032892 | 11.525 | 85.0634
120.2264 | 8289.0141 | 8289.0126 | -85.2883 | 99.8938 | -0.68817 | 755.405 | 12.0642 | 85.2453 | 1 | 0.0086106 | 1 | 0.034442 | 12.0642 | 85.2883
125.8925 | 7918.341 | 7918.3393 | -85.5035 | 99.8932 | -0.7206 | 791.0062 | 12.6289 | 85.4584 | 1 | 0.0090164 | 1 | 0.036066 | 12.6289 | 85.5035
131.8257 | 7564.0437 | 7564.042 | -85.7092 | 99.8925 | -0.75456 | 828.2851 | 13.2204 | 85.662 | 1 | 0.0094413 | 1 | 0.037765 | 13.2204 | 85.7092
138.0384 | 7225.4246 | 7225.4228 | -85.906 | 99.8918 | -0.79012 | 867.321 | 13.84 | 85.8565 | 1 | 0.0098863 | 1 | 0.039545 | 13.84 | 85.906
144.544 | 6901.8124 | 6901.8104 | -86.0942 | 99.891 | -0.82735 | 908.1966 | 14.4889 | 86.0424 | 1 | 0.010352 | 1 | 0.041409 | 14.489 | 86.0942
151.3561 | 6592.5614 | 6592.5594 | -86.2742 | 99.8901 | -0.86634 | 950.9986 | 15.1686 | 86.22 | 1 | 0.01084 | 1 | 0.04336 | 15.1686 | 86.2742
158.4893 | 6297.0514 | 6297.0493 | -86.4464 | 99.8891 | -0.90716 | 995.8178 | 15.8804 | 86.3897 | 1 | 0.011351 | 1 | 0.045404 | 15.8805 | 86.4464
165.9587 | 6014.6868 | 6014.6845 | -86.6112 | 99.8881 | -0.94991 | 1042.7492 | 16.626 | 86.5518 | 1 | 0.011886 | 1 | 0.047544 | 16.626 | 86.6112
173.7801 | 5744.8957 | 5744.8934 | -86.7688 | 99.8869 | -0.99467 | 1091.8925 | 17.4068 | 86.7066 | 1 | 0.012446 | 1 | 0.049784 | 17.4068 | 86.7688
181.9701 | 5487.1296 | 5487.1271 | -86.9197 | 99.8857 | -1.0415 | 1143.3518 | 18.2245 | 86.8545 | 1 | 0.013033 | 1 | 0.052131 | 18.2245 | 86.9197
190.5461 | 5240.8623 | 5240.8598 | -87.0641 | 99.8843 | -1.0906 | 1197.2363 | 19.0808 | 86.9958 | 1 | 0.013647 | 1 | 0.054587 | 19.0808 | 87.0641
199.5262 | 5005.5895 | 5005.5869 | -87.2023 | 99.8827 | -1.142 | 1253.6603 | 19.9777 | 87.1308 | 1 | 0.01429 | 1 | 0.05716 | 19.9777 | 87.2023
208.9296 | 4780.8279 | 4780.8252 | -87.3346 | 99.8811 | -1.1958 | 1312.7435 | 20.9169 | 87.2597 | 1 | 0.014963 | 1 | 0.059854 | 20.9169 | 87.3346
218.7762 | 4566.1144 | 4566.1115 | -87.4612 | 99.8792 | -1.2522 | 1374.6112 | 21.9005 | 87.3829 | 1 | 0.015669 | 1 | 0.062675 | 21.9005 | 87.4612
229.0868 | 4361.0054 | 4361.0024 | -87.5826 | 99.8772 | -1.3112 | 1439.3946 | 22.9305 | 87.5005 | 1 | 0.016407 | 1 | 0.065628 | 22.9305 | 87.5826
239.8833 | 4165.0764 | 4165.0732 | -87.6988 | 99.875 | -1.3729 | 1507.2312 | 24.0092 | 87.6129 | 1 | 0.01718 | 1 | 0.068721 | 24.0092 | 87.6988
251.1886 | 3977.9207 | 3977.9173 | -87.8102 | 99.8726 | -1.4376 | 1578.2648 | 25.1388 | 87.7202 | 1 | 0.01799 | 1 | 0.07196 | 25.1388 | 87.8102
263.0268 | 3799.1492 | 3799.1457 | -87.9169 | 99.8699 | -1.5053 | 1652.6461 | 26.3217 | 87.8227 | 1 | 0.018838 | 1 | 0.075352 | 26.3217 | 87.9169
275.4229 | 3628.3898 | 3628.3861 | -88.0193 | 99.867 | -1.5763 | 1730.5329 | 27.5604 | 87.9206 | 1 | 0.019726 | 1 | 0.078903 | 27.5605 | 88.0193
288.4032 | 3465.286 | 3465.2822 | -88.1174 | 99.8638 | -1.6505 | 1812.0904 | 28.8576 | 88.0141 | 1 | 0.020655 | 1 | 0.082621 | 28.8577 | 88.1174
301.9952 | 3309.4973 | 3309.4933 | -88.2116 | 99.8603 | -1.7283 | 1897.4916 | 30.2161 | 88.1035 | 1 | 0.021629 | 1 | 0.086515 | 30.2161 | 88.2116
316.2278 | 3160.6977 | 3160.6935 | -88.302 | 99.8565 | -1.8097 | 1986.9177 | 31.6386 | 88.1888 | 1 | 0.022648 | 1 | 0.090593 | 31.6386 | 88.302
331.1311 | 3018.5755 | 3018.5712 | -88.3888 | 99.8523 | -1.8949 | 2080.5582 | 33.1282 | 88.2702 | 1 | 0.023716 | 1 | 0.094862 | 33.1283 | 88.3888
346.7369 | 2882.8328 | 2882.8282 | -88.4722 | 99.8477 | -1.9841 | 2178.6119 | 34.6881 | 88.348 | 1 | 0.024833 | 1 | 0.099333 | 34.6882 | 88.4722
363.0781 | 2753.1846 | 2753.1798 | -88.5524 | 99.8426 | -2.0776 | 2281.2867 | 36.3216 | 88.4223 | 1 | 0.026004 | 1 | 0.10401 | 36.3216 | 88.5524
380.1894 | 2629.3586 | 2629.3536 | -88.6295 | 99.8371 | -2.1754 | 2388.8004 | 38.0321 | 88.4933 | 1 | 0.027229 | 1 | 0.10892 | 38.0322 | 88.6295
398.1072 | 2511.0944 | 2511.0891 | -88.7037 | 99.831 | -2.2779 | 2501.3811 | 39.8233 | 88.5611 | 1 | 0.028512 | 1 | 0.11405 | 39.8234 | 88.7037
416.8694 | 2398.143 | 2398.1375 | -88.7751 | 99.8244 | -2.3851 | 2619.2676 | 41.6989 | 88.6258 | 1 | 0.029856 | 1 | 0.11942 | 41.699 | 88.7751
436.5158 | 2290.2668 | 2290.261 | -88.844 | 99.8171 | -2.4974 | 2742.7099 | 43.663 | 88.6877 | 1 | 0.031263 | 1 | 0.12505 | 43.6631 | 88.844
457.0882 | 2187.2382 | 2187.2322 | -88.9104 | 99.8091 | -2.615 | 2871.9698 | 45.7198 | 88.7467 | 1 | 0.032737 | 1 | 0.13095 | 45.7199 | 88.9104
478.6301 | 2088.8403 | 2088.8339 | -88.9745 | 99.8003 | -2.7381 | 3007.3216 | 47.8735 | 88.8031 | 1 | 0.034279 | 1 | 0.13712 | 47.8736 | 88.9745
501.1872 | 1994.8653 | 1994.8586 | -89.0364 | 99.7907 | -2.867 | 3149.0523 | 50.1287 | 88.857 | 1 | 0.035895 | 1 | 0.14358 | 50.1289 | 89.0364
524.8075 | 1905.1149 | 1905.1079 | -89.0963 | 99.7802 | -3.0019 | 3297.4625 | 52.4903 | 88.9084 | 1 | 0.037587 | 1 | 0.15035 | 52.4905 | 89.0963
549.5409 | 1819.3997 | 1819.3924 | -89.1543 | 99.7686 | -3.1431 | 3452.8671 | 54.9632 | 88.9575 | 1 | 0.039358 | 1 | 0.15743 | 54.9634 | 89.1543
575.4399 | 1737.5385 | 1737.5308 | -89.2105 | 99.756 | -3.291 | 3615.5958 | 57.5527 | 89.0044 | 1 | 0.041213 | 1 | 0.16485 | 57.5529 | 89.2105
602.5596 | 1659.3584 | 1659.3504 | -89.265 | 99.7421 | -3.4458 | 3785.9935 | 60.2643 | 89.0492 | 1 | 0.043155 | 1 | 0.17262 | 60.2645 | 89.265
630.9573 | 1584.6942 | 1584.6858 | -89.3179 | 99.7269 | -3.6078 | 3964.4219 | 63.1037 | 89.092 | 1 | 0.045189 | 1 | 0.18076 | 63.104 | 89.3179
660.6934 | 1513.3879 | 1513.3791 | -89.3695 | 99.7102 | -3.7775 | 4151.2594 | 66.0769 | 89.1329 | 1 | 0.047319 | 1 | 0.18927 | 66.0773 | 89.3695
691.831 | 1445.2888 | 1445.2796 | -89.4196 | 99.692 | -3.9551 | 4346.9022 | 69.1903 | 89.1719 | 1 | 0.049549 | 1 | 0.19819 | 69.1908 | 89.4196
724.436 | 1380.2528 | 1380.2431 | -89.4686 | 99.672 | -4.1409 | 4551.7654 | 72.4505 | 89.2091 | 1 | 0.051884 | 1 | 0.20753 | 72.451 | 89.4686
758.5776 | 1318.1422 | 1318.1321 | -89.5164 | 99.65 | -4.3355 | 4766.2835 | 75.8643 | 89.2447 | 1 | 0.054329 | 1 | 0.21732 | 75.8649 | 89.5164
794.3282 | 1258.8257 | 1258.8151 | -89.5632 | 99.626 | -4.5392 | 4990.9115 | 79.4391 | 89.2787 | 1 | 0.05689 | 1 | 0.22756 | 79.4398 | 89.5632
831.7638 | 1202.1776 | 1202.1665 | -89.609 | 99.5997 | -4.7523 | 5226.1259 | 83.1824 | 89.3112 | 1 | 0.059571 | 1 | 0.23828 | 83.1832 | 89.609
870.9636 | 1148.078 | 1148.0664 | -89.6541 | 99.5708 | -4.9754 | 5472.4256 | 87.1021 | 89.3422 | 1 | 0.062378 | 1 | 0.24951 | 87.103 | 89.6541
912.0108 | 1096.4123 | 1096.4002 | -89.6984 | 99.5392 | -5.2088 | 5730.3331 | 91.2066 | 89.3718 | 1 | 0.065318 | 1 | 0.26127 | 91.2076 | 89.6984
954.9926 | 1047.0711 | 1047.0585 | -89.742 | 99.5046 | -5.4531 | 6000.3954 | 95.5045 | 89.4001 | 1 | 0.068396 | 1 | 0.27358 | 95.5057 | 89.742
1000 | 999.95 | 999.9367 | -89.7852 | 99.4667 | -5.7088 | 6283.1853 | 100.005 | 89.4271 | 1 | 0.07162 | 1 | 0.28648 | 100.0063 | 89.7852
1047.1285 | 954.949 | 954.9351 | -89.8278 | 99.4252 | -5.9763 | 6579.3027 | 104.7176 | 89.4528 | 1 | 0.074995 | 1 | 0.29998 | 104.7192 | 89.8278
1096.4782 | 911.9729 | 911.9584 | -89.8701 | 99.3798 | -6.2562 | 6889.3757 | 109.6524 | 89.4775 | 1 | 0.078529 | 1 | 0.31411 | 109.6541 | 89.8701
1148.1536 | 870.9306 | 870.9153 | -89.9121 | 99.33 | -6.549 | 7214.062 | 114.8197 | 89.501 | 1 | 0.08223 | 1 | 0.32892 | 114.8217 | 89.9121
1202.2644 | 831.735 | 831.719 | -89.954 | 99.2755 | -6.8553 | 7554.0502 | 120.2306 | 89.5234 | 1 | 0.086106 | 1 | 0.34442 | 120.2329 | 89.954
1258.9254 | 794.3032 | 794.2865 | -89.9957 | 99.2158 | -7.1757 | 7910.0617 | 125.8965 | 89.5449 | 1 | 0.090164 | 1 | 0.36065 | 125.8992 | 89.9957
1318.2567 | 758.5558 | 758.5382 | -90.0374 | 99.1506 | -7.5108 | 8282.8514 | 131.8295 | 89.5654 | 1 | 0.094413 | 1 | 0.37765 | 131.8325 | 90.0374
1380.3843 | 724.417 | 724.3986 | -90.0792 | 99.0791 | -7.8612 | 8673.2101 | 138.042 | 89.5849 | 1 | 0.098863 | 1 | 0.39544 | 138.0455 | 90.0792
1445.4398 | 691.8144 | 691.7952 | -90.1212 | 99.001 | -8.2277 | 9081.9659 | 144.5474 | 89.6036 | 1 | 0.10352 | 1 | 0.41408 | 144.5514 | 90.1212
1513.5612 | 660.679 | 660.6589 | -90.1635 | 98.9155 | -8.6108 | 9509.9858 | 151.3594 | 89.6215 | 1 | 0.1084 | 1 | 0.4336 | 151.364 | 90.1635
1584.8932 | 630.9448 | 630.9237 | -90.206 | 98.8221 | -9.0113 | 9958.1776 | 158.4925 | 89.6385 | 1 | 0.11351 | 1 | 0.45403 | 158.4978 | 90.206
1659.5869 | 602.5486 | 602.5266 | -90.249 | 98.7199 | -9.4299 | 10427.4921 | 165.9617 | 89.6548 | 1 | 0.11886 | 1 | 0.47543 | 165.9678 | 90.249
1737.8008 | 575.4304 | 575.4073 | -90.2926 | 98.6082 | -9.8674 | 10918.9246 | 173.783 | 89.6703 | 1 | 0.12446 | 1 | 0.49783 | 173.7899 | 90.2926
1819.7009 | 549.5326 | 549.5084 | -90.3368 | 98.4862 | -10.3245 | 11433.5177 | 181.9728 | 89.6851 | 1 | 0.13033 | 1 | 0.52129 | 181.9808 | 90.3368
1905.4607 | 524.8002 | 524.7749 | -90.3816 | 98.3529 | -10.802 | 11972.3628 | 190.5487 | 89.6993 | 1 | 0.13647 | 1 | 0.54586 | 190.5579 | 90.3816
1995.2623 | 501.1809 | 501.1544 | -90.4273 | 98.2074 | -11.3006 | 12536.6029 | 199.5287 | 89.7128 | 1 | 0.1429 | 1 | 0.57158 | 199.5393 | 90.4273
2089.2961 | 478.6246 | 478.5969 | -90.4739 | 98.0486 | -11.8213 | 13127.4348 | 208.932 | 89.7258 | 1 | 0.14963 | 1.0001 | 0.59852 | 208.9441 | 90.4739
2187.7616 | 457.0834 | 457.0544 | -90.5215 | 97.8753 | -12.3648 | 13746.1117 | 218.7784 | 89.7381 | 1 | 0.15669 | 1.0001 | 0.62672 | 218.7924 | 90.5215
2290.8677 | 436.5117 | 436.4813 | -90.5702 | 97.6864 | -12.9319 | 14393.946 | 229.0889 | 89.7499 | 1 | 0.16407 | 1.0001 | 0.65626 | 229.1049 | 90.5702
2398.8329 | 416.8658 | 416.8339 | -90.6201 | 97.4805 | -13.5236 | 15072.3118 | 239.8854 | 89.7612 | 1 | 0.1718 | 1.0001 | 0.68718 | 239.9037 | 90.6201
2511.8864 | 398.104 | 398.0707 | -90.6714 | 97.2562 | -14.1406 | 15782.6479 | 251.1906 | 89.7719 | 1 | 0.1799 | 1.0001 | 0.71956 | 251.2117 | 90.6714
2630.268 | 380.1866 | 380.1517 | -90.724 | 97.012 | -14.7838 | 16526.4612 | 263.0287 | 89.7822 | 1 | 0.18838 | 1.0001 | 0.75347 | 263.0529 | 90.724
2754.2287 | 363.0757 | 363.0391 | -90.7782 | 96.7464 | -15.4541 | 17305.3293 | 275.4247 | 89.792 | 1 | 0.19726 | 1.0001 | 0.78898 | 275.4524 | 90.7782
2884.0315 | 346.7348 | 346.6965 | -90.834 | 96.4576 | -16.1522 | 18120.9044 | 288.4049 | 89.8013 | 1 | 0.20655 | 1.0001 | 0.82616 | 288.4367 | 90.834
3019.9517 | 331.1293 | 331.0892 | -90.8917 | 96.1439 | -16.879 | 18974.9163 | 301.9968 | 89.8103 | 1 | 0.21629 | 1.0001 | 0.86509 | 302.0334 | 90.8917
3162.2777 | 316.2262 | 316.1842 | -90.9511 | 95.8034 | -17.6353 | 19869.1765 | 316.2293 | 89.8188 | 1 | 0.22648 | 1.0001 | 0.90585 | 316.2713 | 90.9511
3311.3112 | 301.9938 | 301.9498 | -91.0127 | 95.4342 | -18.4218 | 20805.582 | 331.1326 | 89.827 | 1 | 0.23715 | 1.0001 | 0.94853 | 331.1809 | 91.0127
3467.3685 | 288.402 | 288.3559 | -91.0763 | 95.0341 | -19.2393 | 21786.1188 | 346.7383 | 89.8348 | 1 | 0.24833 | 1.0002 | 0.99323 | 346.7937 | 91.0763
3630.7805 | 275.4218 | 275.3736 | -91.1423 | 94.6012 | -20.0884 | 22812.867 | 363.0794 | 89.8422 | 1 | 0.26003 | 1.0002 | 1.04 | 363.143 | 91.1423
3801.894 | 263.0259 | 262.9754 | -91.2106 | 94.1332 | -20.9697 | 23888.0043 | 380.1907 | 89.8493 | 1 | 0.27229 | 1.0002 | 1.089 | 380.2637 | 91.2106
3981.0717 | 251.1879 | 251.135 | -91.2815 | 93.628 | -21.8838 | 25013.8112 | 398.1084 | 89.8561 | 1 | 0.28512 | 1.0002 | 1.1403 | 398.1922 | 91.2815
4168.6938 | 239.8826 | 239.8273 | -91.3552 | 93.0831 | -22.8312 | 26192.6759 | 416.8706 | 89.8626 | 1 | 0.29856 | 1.0002 | 1.1941 | 416.9668 | 91.3552
4365.1583 | 229.0862 | 229.0282 | -91.4317 | 92.4965 | -23.8121 | 27427.0986 | 436.517 | 89.8687 | 1 | 0.31263 | 1.0002 | 1.2503 | 436.6274 | 91.4317
4570.8819 | 218.7756 | 218.715 | -91.5112 | 91.8658 | -24.8269 | 28719.698 | 457.0893 | 89.8747 | 1 | 0.32736 | 1.0003 | 1.3092 | 457.2161 | 91.5112
4786.3009 | 208.9292 | 208.8656 | -91.594 | 91.1887 | -25.8758 | 30073.2156 | 478.6311 | 89.8803 | 1 | 0.34279 | 1.0003 | 1.3709 | 478.7767 | 91.594
5011.8723 | 199.5258 | 199.4593 | -91.6801 | 90.4632 | -26.9586 | 31490.5226 | 501.1882 | 89.8857 | 1 | 0.35894 | 1.0003 | 1.4355 | 501.3554 | 91.6801
5248.0746 | 190.5457 | 190.4761 | -91.7698 | 89.6871 | -28.0754 | 32974.6252 | 524.8084 | 89.8908 | 1 | 0.37586 | 1.0003 | 1.5031 | 525.0004 | 91.7698
5495.4087 | 181.9698 | 181.8968 | -91.8632 | 88.8586 | -29.2258 | 34528.6714 | 549.5418 | 89.8957 | 1 | 0.39357 | 1.0004 | 1.5739 | 549.7622 | 91.8632
5754.3994 | 173.7798 | 173.7034 | -91.9606 | 87.9758 | -30.4094 | 36155.9576 | 575.4408 | 89.9004 | 1 | 0.41212 | 1.0004 | 1.6481 | 575.6938 | 91.9606
6025.5959 | 165.9585 | 165.8785 | -92.0621 | 87.0374 | -31.6256 | 37859.9354 | 602.5604 | 89.9049 | 1 | 0.43154 | 1.0005 | 1.7257 | 602.8509 | 92.0621
6309.5734 | 158.4891 | 158.4054 | -92.168 | 86.0419 | -32.8735 | 39644.2192 | 630.9581 | 89.9092 | 1 | 0.45188 | 1.0005 | 1.807 | 631.2917 | 92.168
6606.9345 | 151.356 | 151.2683 | -92.2785 | 84.9885 | -34.1523 | 41512.5937 | 660.6942 | 89.9133 | 1 | 0.47318 | 1.0005 | 1.8921 | 661.0772 | 92.2785
6918.3097 | 144.5438 | 144.452 | -92.3938 | 83.8765 | -35.4608 | 43469.0219 | 691.8317 | 89.9172 | 1 | 0.49548 | 1.0006 | 1.9812 | 692.2714 | 92.3938
7244.3596 | 138.0383 | 137.9422 | -92.5142 | 82.7057 | -36.7977 | 45517.6538 | 724.4367 | 89.9209 | 1 | 0.51882 | 1.0007 | 2.0744 | 724.9415 | 92.5142
7585.7758 | 131.8256 | 131.7249 | -92.6399 | 81.4763 | -38.1613 | 47662.8347 | 758.5782 | 89.9245 | 1 | 0.54327 | 1.0007 | 2.1721 | 759.1578 | 92.6399
7943.2823 | 125.8924 | 125.7871 | -92.7711 | 80.1889 | -39.5501 | 49909.1149 | 794.3289 | 89.9279 | 1 | 0.56888 | 1.0008 | 2.2744 | 794.9943 | 92.7711
8317.6377 | 120.2264 | 120.116 | -92.9083 | 78.8447 | -40.9621 | 52261.2591 | 831.7644 | 89.9311 | 1.0001 | 0.59569 | 1.0009 | 2.3815 | 832.5284 | 92.9083
8709.6359 | 114.8153 | 114.6998 | -93.0515 | 77.4453 | -42.3954 | 54724.2563 | 870.9642 | 89.9342 | 1.0001 | 0.62376 | 1.0009 | 2.4936 | 871.8413 | 93.0515
9120.1084 | 109.6478 | 109.5268 | -93.2012 | 75.9928 | -43.8478 | 57303.3311 | 912.0114 | 89.9372 | 1.0001 | 0.65315 | 1.001 | 2.6109 | 913.0184 | 93.2012
9549.9259 | 104.7128 | 104.5862 | -93.3577 | 74.4897 | -45.3172 | 60003.9538 | 954.9931 | 89.94 | 1.0001 | 0.68393 | 1.0011 | 2.7338 | 956.1493 | 93.3577
10000 | 100 | 99.8674 | -93.5213 | 72.9392 | -46.8011 | 62831.8531 | 1000.0005 | 89.9427 | 1.0001 | 0.71616 | 1.0012 | 2.8624 | 1001.3279 | 93.5213
10471.2855 | 95.4992 | 95.3604 | -93.6923 | 71.3447 | -48.2972 | 65793.0271 | 1047.129 | 89.9453 | 1.0001 | 0.74991 | 1.0014 | 2.9971 | 1048.6531 | 93.6923
10964.782 | 91.201 | 91.0557 | -93.871 | 69.7102 | -49.803 | 68893.7569 | 1096.4787 | 89.9477 | 1.0001 | 0.78525 | 1.0015 | 3.138 | 1098.2284 | 93.871
11481.5362 | 87.0963 | 86.9442 | -94.058 | 68.0399 | -51.3163 | 72140.6196 | 1148.1541 | 89.9501 | 1.0001 | 0.82225 | 1.0016 | 3.2856 | 1150.1629 | 94.058
12022.6443 | 83.1763 | 83.0171 | -94.2534 | 66.3386 | -52.8346 | 75540.5023 | 1202.2649 | 89.9523 | 1.0001 | 0.86099 | 1.0018 | 3.4401 | 1204.5711 | 94.2534
12589.2541 | 79.4328 | 79.2661 | -94.4579 | 64.6109 | -54.3555 | 79100.6165 | 1258.9258 | 89.9545 | 1.0001 | 0.90156 | 1.002 | 3.6018 | 1261.5736 | 94.4579
13182.5674 | 75.8577 | 75.6832 | -94.6717 | 62.862 | -55.8769 | 82828.5137 | 1318.2571 | 89.9565 | 1.0001 | 0.94405 | 1.0022 | 3.7711 | 1321.297 | 94.6717
13803.8426 | 72.4436 | 72.2609 | -94.8953 | 61.097 | -57.3967 | 86732.1013 | 1380.3846 | 89.9585 | 1.0001 | 0.98853 | 1.0024 | 3.9482 | 1383.8745 | 94.8953
14454.3977 | 69.1831 | 68.9918 | -95.1292 | 59.321 | -58.9129 | 90819.6593 | 1445.4401 | 89.9604 | 1.0002 | 1.0351 | 1.0026 | 4.1337 | 1449.4467 | 95.1292
15135.6125 | 66.0693 | 65.8692 | -95.3738 | 57.5392 | -60.4237 | 95099.858 | 1513.5616 | 89.9621 | 1.0002 | 1.0839 | 1.0029 | 4.3278 | 1518.1612 | 95.3738
15848.9319 | 63.0957 | 62.8862 | -95.6297 | 55.7567 | -61.9274 | 99581.7762 | 1584.8935 | 89.9638 | 1.0002 | 1.1349 | 1.0031 | 4.5309 | 1590.174 | 95.6297
16595.8691 | 60.2559 | 60.0366 | -95.8974 | 53.9784 | -63.4227 | 104274.9207 | 1659.5872 | 89.9655 | 1.0002 | 1.1884 | 1.0034 | 4.7435 | 1665.6493 | 95.8974
17378.0083 | 57.544 | 57.3145 | -96.1774 | 52.2089 | -64.9084 | 109189.2463 | 1737.8011 | 89.967 | 1.0002 | 1.2444 | 1.0038 | 4.966 | 1744.7604 | 96.1774
18197.0086 | 54.9541 | 54.7139 | -96.4703 | 50.4527 | -66.3833 | 114335.177 | 1819.7011 | 89.9685 | 1.0003 | 1.303 | 1.0041 | 5.1987 | 1827.6902 | 96.4703
19054.6072 | 52.4807 | 52.2294 | -96.7767 | 48.7141 | -67.8469 | 119723.6279 | 1905.461 | 89.9699 | 1.0003 | 1.3644 | 1.0045 | 5.4423 | 1914.6322 | 96.7767
19952.6231 | 50.1187 | 49.8557 | -97.0971 | 46.9968 | -69.2984 | 125366.0286 | 1995.2626 | 89.9713 | 1.0003 | 1.4287 | 1.005 | 5.6972 | 2005.7906 | 97.0971
20892.9613 | 47.863 | 47.5877 | -97.4323 | 45.3043 | -70.7376 | 131274.3475 | 2089.2964 | 89.9726 | 1.0003 | 1.496 | 1.0054 | 5.9638 | 2101.3818 | 97.4323
21877.6162 | 45.7088 | 45.4208 | -97.7829 | 43.6398 | -72.1644 | 137461.1169 | 2187.7619 | 89.9738 | 1.0004 | 1.5665 | 1.006 | 6.2427 | 2201.6348 | 97.7829
22908.6765 | 43.6516 | 43.3502 | -98.1496 | 42.0061 | -73.5787 | 143939.4598 | 2290.8679 | 89.975 | 1.0004 | 1.6403 | 1.0065 | 6.5344 | 2306.7924 | 98.1496
23988.3292 | 41.6869 | 41.3717 | -98.5331 | 40.4057 | -74.9809 | 150723.1175 | 2398.8331 | 89.9761 | 1.0004 | 1.7175 | 1.0072 | 6.8395 | 2417.1122 | 98.5331
25118.8643 | 39.8107 | 39.4809 | -98.9341 | 38.8405 | -76.3715 | 157826.4792 | 2511.8866 | 89.9772 | 1.0005 | 1.7984 | 1.0079 | 7.1585 | 2532.8679 | 98.9341
26302.6799 | 38.0189 | 37.674 | -99.3535 | 37.3124 | -77.7511 | 165264.612 | 2630.2682 | 89.9782 | 1.0005 | 1.8831 | 1.0086 | 7.4922 | 2654.3504 | 99.3535
27542.287 | 36.3078 | 35.947 | -99.792 | 35.8228 | -79.1205 | 173053.2932 | 2754.2289 | 89.9792 | 1.0006 | 1.9718 | 1.0094 | 7.841 | 2781.8696 | 99.792
28840.315 | 34.6737 | 34.2964 | -100.2504 | 34.3728 | -80.4806 | 181209.0437 | 2884.0317 | 89.9801 | 1.0006 | 2.0646 | 1.0103 | 8.2056 | 2915.7557 | 100.2504
30199.5172 | 33.1131 | 32.7186 | -100.7295 | 32.9631 | -81.8325 | 189749.1628 | 3019.9519 | 89.981 | 1.0007 | 2.1619 | 1.0113 | 8.5867 | 3056.3611 | 100.7295
31622.7766 | 31.6228 | 31.2104 | -101.2304 | 31.5943 | -83.1776 | 198691.7653 | 3162.2778 | 89.9819 | 1.0008 | 2.2636 | 1.0124 | 8.9849 | 3204.0625 | 101.2304
33113.1121 | 30.1995 | 29.7684 | -101.7538 | 30.2669 | -84.517 | 208055.8197 | 3311.3114 | 89.9827 | 1.0009 | 2.3702 | 1.0136 | 9.4009 | 3359.2632 | 101.7538
34673.685 | 28.8403 | 28.3898 | -102.3008 | 28.9807 | -85.8522 | 217861.1884 | 3467.3686 | 89.9835 | 1.0009 | 2.4818 | 1.0149 | 9.8355 | 3522.3954 | 102.3008
36307.8055 | 27.5423 | 27.0715 | -102.8722 | 27.7358 | -87.1848 | 228128.6699 | 3630.7807 | 89.9842 | 1.001 | 2.5986 | 1.0163 | 10.2894 | 3693.9229 | 102.8722
38018.9396 | 26.3027 | 25.8108 | -103.469 | 26.5319 | -88.5163 | 238880.0429 | 3801.8941 | 89.9849 | 1.0011 | 2.7209 | 1.0179 | 10.7632 | 3874.3448 | 103.469
39810.7171 | 25.1189 | 24.6051 | -104.0923 | 25.3685 | -89.8484 | 250138.1125 | 3981.0718 | 89.9856 | 1.0012 | 2.8489 | 1.0196 | 11.2578 | 4064.1983 | 104.0923
41686.9383 | 23.9883 | 23.4518 | -104.743 | 24.245 | -91.1827 | 261926.7585 | 4168.694 | 89.9863 | 1.0014 | 2.9829 | 1.0215 | 11.7739 | 4264.0631 | 104.743
43651.5832 | 22.9087 | 22.3485 | -105.4223 | 23.1609 | -92.5212 | 274270.9863 | 4365.1584 | 89.9869 | 1.0015 | 3.1232 | 1.0235 | 12.3122 | 4474.5655 | 105.4223
45708.819 | 21.8776 | 21.293 | -106.1311 | 22.1152 | -93.8654 | 287196.9797 | 4570.882 | 89.9875 | 1.0016 | 3.2701 | 1.0258 | 12.8735 | 4696.3837 | 106.1311
47863.0092 | 20.893 | 20.2829 | -106.8705 | 21.1073 | -95.2172 | 300732.1564 | 4786.301 | 89.988 | 1.0018 | 3.4239 | 1.0282 | 13.4586 | 4930.2529 | 106.8705
50118.7234 | 19.9526 | 19.3163 | -107.6416 | 20.1361 | -96.5784 | 314905.2262 | 5011.8724 | 89.9886 | 1.002 | 3.5848 | 1.0309 | 14.0683 | 5176.9718 | 107.6416
52480.746 | 19.0546 | 18.3911 | -108.4455 | 19.2008 | -97.9509 | 329746.2523 | 5248.0747 | 89.9891 | 1.0021 | 3.7533 | 1.0339 | 14.7031 | 5437.4094 | 108.4455
54954.0874 | 18.197 | 17.5054 | -109.2832 | 18.3002 | -99.3363 | 345286.7144 | 5495.4088 | 89.9896 | 1.0024 | 3.9296 | 1.0371 | 15.364 | 5712.5131 | 109.2832
57543.9937 | 17.378 | 16.6575 | -110.1558 | 17.4335 | -100.7365 | 361559.5759 | 5754.3995 | 89.99 | 1.0026 | 4.1142 | 1.0406 | 16.0516 | 6003.3171 | 110.1558
60255.9586 | 16.5959 | 15.8455 | -111.0644 | 16.5996 | -102.1532 | 378599.3538 | 6025.5959 | 89.9905 | 1.0028 | 4.3074 | 1.0444 | 16.7665 | 6310.9526 | 111.0644
63095.7344 | 15.8489 | 15.0678 | -112.0099 | 15.7974 | -103.588 | 396442.1916 | 6309.5735 | 89.9909 | 1.0031 | 4.5096 | 1.0486 | 17.5094 | 6636.6586 | 112.0099
66069.3448 | 15.1356 | 14.323 | -112.9933 | 15.026 | -105.0425 | 415125.9365 | 6606.9346 | 89.9913 | 1.0034 | 4.7212 | 1.0532 | 18.2808 | 6981.7946 | 112.9933
69183.0971 | 14.4544 | 13.6094 | -114.0156 | 14.2843 | -106.5184 | 434690.2192 | 6918.3098 | 89.9917 | 1.0037 | 4.9426 | 1.0581 | 19.0813 | 7347.854 | 114.0156
72443.596 | 13.8038 | 12.9258 | -115.0777 | 13.5713 | -108.017 | 455176.538 | 7244.3597 | 89.9921 | 1.0041 | 5.1743 | 1.0636 | 19.9113 | 7736.4804 | 115.0777
75857.7575 | 13.1826 | 12.2707 | -116.1803 | 12.886 | -109.5398 | 476628.3474 | 7585.7758 | 89.9924 | 1.0045 | 5.4167 | 1.0695 | 20.7712 | 8149.4845 | 116.1803
79432.8235 | 12.5893 | 11.643 | -117.3244 | 12.2276 | -111.0879 | 499091.1493 | 7943.2824 | 89.9928 | 1.0049 | 5.6704 | 1.076 | 21.6612 | 8588.8636 | 117.3244
83176.3771 | 12.0226 | 11.0414 | -118.5104 | 11.595 | -112.6624 | 522612.5906 | 8317.6378 | 89.9931 | 1.0054 | 5.9357 | 1.083 | 22.5815 | 9056.8238 | 118.5104
87096.359 | 11.4815 | 10.4648 | -119.739 | 10.9875 | -114.2645 | 547242.5632 | 8709.636 | 89.9934 | 1.0059 | 6.2133 | 1.0907 | 23.5322 | 9555.8043 | 119.739
91201.0839 | 10.9648 | 9.9123 | -121.0107 | 10.4041 | -115.8948 | 573033.3106 | 9120.1084 | 89.9937 | 1.0065 | 6.5037 | 1.0991 | 24.5132 | 10088.5043 | 121.0107
95499.2586 | 10.4713 | 9.3827 | -122.3257 | 9.8441 | -117.5541 | 600039.5385 | 9549.9259 | 89.994 | 1.0071 | 6.8074 | 1.1082 | 25.5243 | 10657.9139 | 122.3257
100000 | 10 | 8.8752 | -123.6843 | 9.3067 | -119.2428 | 628318.5307 | 10000.0001 | 89.9943 | 1.0078 | 7.125 | 1.118 | 26.5651 | 11267.3478 | 123.6843
104712.8548 | 9.5499 | 8.3889 | -125.0866 | 8.7911 | -120.9614 | 657930.2708 | 10471.2855 | 89.9945 | 1.0085 | 7.4571 | 1.1288 | 27.6349 | 11920.483 | 125.0866
109647.8196 | 9.1201 | 7.9231 | -126.5324 | 8.2967 | -122.7099 | 688937.5692 | 10964.782 | 89.9948 | 1.0093 | 7.8043 | 1.1404 | 28.7333 | 12621.4012 | 126.5324
114815.3621 | 8.7096 | 7.4768 | -128.0214 | 7.8229 | -124.4882 | 721406.1965 | 11481.5363 | 89.995 | 1.0102 | 8.1673 | 1.1531 | 29.8591 | 13374.6357 | 128.0214
120226.4435 | 8.3176 | 7.0496 | -129.5533 | 7.369 | -126.2961 | 755405.0231 | 12022.6444 | 89.9952 | 1.0112 | 8.5466 | 1.1668 | 31.0114 | 14185.2238 | 129.5533
125892.5412 | 7.9433 | 6.6407 | -131.1274 | 6.9345 | -128.1332 | 791006.165 | 12589.2542 | 89.9954 | 1.0123 | 8.943 | 1.1816 | 32.1889 | 15058.7652 | 131.1274
131825.6739 | 7.5858 | 6.2494 | -132.7429 | 6.5187 | -129.9989 | 828285.1371 | 13182.5674 | 89.9957 | 1.0135 | 9.3572 | 1.1977 | 33.39 | 16001.4868 | 132.7429
138038.4265 | 7.2444 | 5.8753 | -134.3989 | 6.1213 | -131.8922 | 867321.013 | 13803.8427 | 89.9958 | 1.0148 | 9.7899 | 1.2151 | 34.6131 | 17020.3157 | 134.3989
144543.9771 | 6.9183 | 5.5179 | -136.0941 | 5.7418 | -133.8121 | 908196.593 | 14454.3977 | 89.996 | 1.0162 | 10.2417 | 1.2338 | 35.8564 | 18122.9599 | 136.0941
151356.1248 | 6.6069 | 5.1765 | -137.8274 | 5.3795 | -135.7576 | 950998.5798 | 15135.6125 | 89.9962 | 1.0177 | 10.7135 | 1.2541 | 37.1177 | 19317.9992 | 137.8274
158489.3192 | 6.3096 | 4.8508 | -139.5972 | 5.0342 | -137.7273 | 995817.762 | 15848.932 | 89.9964 | 1.0194 | 11.2059 | 1.2759 | 38.3949 | 20614.9867 | 139.5972
165958.6907 | 6.0256 | 4.5404 | -141.4019 | 4.7054 | -139.7197 | 1042749.2073 | 16595.8691 | 89.9965 | 1.0213 | 11.7197 | 1.2994 | 39.6857 | 22024.5625 | 141.4019
173780.0829 | 5.7544 | 4.2447 | -143.2398 | 4.3926 | -141.7334 | 1091892.4634 | 17378.0083 | 89.9967 | 1.0233 | 12.2557 | 1.3248 | 40.9874 | 23558.5814 | 143.2398
181970.0859 | 5.4954 | 3.9635 | -145.109 | 4.0956 | -143.7666 | 1143351.7698 | 18197.0086 | 89.9969 | 1.0255 | 12.8146 | 1.352 | 42.2975 | 25230.2572 | 145.109
190546.0718 | 5.2481 | 3.6963 | -147.0075 | 3.8137 | -145.8176 | 1197236.2787 | 19054.6072 | 89.997 | 1.028 | 13.3972 | 1.3812 | 43.6133 | 27054.3248 | 147.0075
199526.2315 | 5.0119 | 3.4427 | -148.9335 | 3.5467 | -147.8848 | 1253660.2861 | 19952.6232 | 89.9971 | 1.0306 | 14.0043 | 1.4125 | 44.9321 | 29047.2236 | 148.9335
208929.6131 | 4.7863 | 3.2023 | -150.8848 | 3.2941 | -149.9664 | 1312743.4752 | 20892.9613 | 89.9973 | 1.0335 | 14.6366 | 1.4461 | 46.2509 | 31227.3055 | 150.8848
218776.1624 | 4.5709 | 2.9749 | -152.8593 | 3.0555 | -152.0607 | 1374611.1691 | 21877.6163 | 89.9974 | 1.0367 | 15.2947 | 1.4821 | 47.5672 | 33615.0709 | 152.8593
229086.7653 | 4.3652 | 2.7599 | -154.855 | 2.8304 | -154.1659 | 1439394.5977 | 22908.6765 | 89.9975 | 1.0402 | 15.9795 | 1.5205 | 48.878 | 36233.4369 | 154.855
239883.2919 | 4.1687 | 2.557 | -156.8699 | 2.6185 | -156.2806 | 1507231.1751 | 23988.3292 | 89.9976 | 1.044 | 16.6916 | 1.5616 | 50.1807 | 39108.0432 | 156.8699
251188.6432 | 3.9811 | 2.3659 | -158.902 | 2.4192 | -158.403 | 1578264.792 | 25118.8643 | 89.9977 | 1.0481 | 17.4315 | 1.6054 | 51.4727 | 42267.6009 | 158.902
263026.7992 | 3.8019 | 2.1861 | -160.9492 | 2.2321 | -160.5318 | 1652646.1201 | 26302.6799 | 89.9978 | 1.0527 | 18.2 | 1.6521 | 52.7514 | 45744.292 | 160.9492
275422.8703 | 3.6308 | 2.0172 | -163.0099 | 2.0568 | -162.6655 | 1730532.9321 | 27542.2871 | 89.9979 | 1.0576 | 18.9975 | 1.7019 | 54.0145 | 49574.2263 | 163.0099
288403.1503 | 3.4674 | 1.8588 | -165.0822 | 1.8928 | -164.803 | 1812090.4366 | 28840.315 | 89.998 | 1.063 | 19.8244 | 1.7548 | 55.2597 | 53797.9648 | 165.0822
301995.172 | 3.3113 | 1.7105 | -167.1643 | 1.7395 | -166.9429 | 1897491.6278 | 30199.5172 | 89.9981 | 1.0689 | 20.6812 | 1.8111 | 56.485 | 58461.1215 | 167.1643
316227.766 | 3.1623 | 1.572 | -169.2548 | 1.5966 | -169.0842 | 1986917.6532 | 31622.7766 | 89.9982 | 1.0753 | 21.5681 | 1.8708 | 57.6885 | 63615.0533 | 169.2548
331131.1215 | 3.02 | 1.4426 | -171.352 | 1.4635 | -171.226 | 2080558.1972 | 33113.1122 | 89.9983 | 1.0823 | 22.4853 | 1.9342 | 58.8684 | 69317.6539 | 171.352
346736.8505 | 2.884 | 1.3222 | -173.4547 | 1.3397 | -173.3672 | 2178611.8842 | 34673.6851 | 89.9983 | 1.0899 | 23.4329 | 2.0014 | 60.0234 | 75634.2666 | 173.4547
363078.0548 | 2.7542 | 1.2101 | -175.5612 | 1.2249 | -175.5069 | 2281286.6991 | 36307.8055 | 89.9984 | 1.0982 | 24.4108 | 2.0726 | 61.152 | 82638.7341 | 175.5612
380189.3963 | 2.6303 | 1.106 | -177.6705 | 1.1184 | -177.6445 | 2388800.4289 | 38018.9396 | 89.9985 | 1.1072 | 25.4188 | 2.1479 | 62.2532 | 90414.6076 | 177.6705
398107.1706 | 2.5119 | 1.0095 | -179.7811 | 1.0198 | -179.7789 | 2501381.1247 | 39810.7171 | 89.9986 | 1.117 | 26.4565 | 2.2276 | 63.3261 | 99056.5377 | 179.7811
416869.3835 | 2.3988 | 0.9202 | -181.8919 | 0.92874 | -181.9095 | 2619267.5852 | 41686.9384 | 89.9986 | 1.1276 | 27.5234 | 2.3118 | 64.3699 | 108671.8765 | 181.8919
436515.8322 | 2.2909 | 0.83764 | -184.0015 | 0.8447 | -184.0353 | 2742709.8635 | 43651.5832 | 89.9987 | 1.1392 | 28.6189 | 2.4008 | 65.384 | 119382.5209 | 184.0015
457088.1896 | 2.1878 | 0.76146 | -186.1088 | 0.76727 | -186.1556 | 2871969.7971 | 45708.819 | 89.9987 | 1.1517 | 29.7419 | 2.4946 | 66.3681 | 131327.0356 | 186.1088
478630.0923 | 2.0893 | 0.69126 | -188.2123 | 0.69602 | -188.2693 | 3007321.5637 | 47863.0092 | 89.9988 | 1.1653 | 30.8916 | 2.5937 | 67.3219 | 144663.0958 | 188.2123
501187.2336 | 1.9953 | 0.62668 | -190.3108 | 0.63057 | -190.3754 | 3149052.2625 | 50118.7234 | 89.9989 | 1.18 | 32.0665 | 2.6981 | 68.2454 | 159570.2978 | 190.3108
524807.4602 | 1.9055 | 0.56736 | -192.4027 | 0.57053 | -192.4729 | 3297462.5233 | 52480.746 | 89.9989 | 1.196 | 33.2652 | 2.8081 | 69.1385 | 176253.3931 | 192.4027
549540.8739 | 1.8197 | 0.51296 | -194.4867 | 0.51552 | -194.5606 | 3452867.1443 | 54954.0874 | 89.999 | 1.2132 | 34.4862 | 2.924 | 70.0015 | 194946.0067 | 194.4867
575439.9373 | 1.7378 | 0.46315 | -196.5611 | 0.46521 | -196.637 | 3615595.7594 | 57543.9937 | 89.999 | 1.2318 | 35.7275 | 3.046 | 70.8346 | 215914.9134 | 196.5611
602559.5861 | 1.6596 | 0.4176 | -198.6242 | 0.41926 | -198.7009 | 3785993.5379 | 60255.9586 | 89.999 | 1.2519 | 36.987 | 3.1744 | 71.6381 | 239464.9518 | 198.6242
630957.3445 | 1.5849 | 0.37602 | -200.6743 | 0.37735 | -200.7506 | 3964421.9163 | 63095.7345 | 89.9991 | 1.2736 | 38.2627 | 3.3095 | 72.4125 | 265944.6717 | 200.6743
660693.448 | 1.5136 | 0.33812 | -202.7096 | 0.33918 | -202.7846 | 4151259.3651 | 66069.3448 | 89.9991 | 1.2969 | 39.5522 | 3.4515 | 73.1583 | 295752.8207 | 202.7096
691830.9709 | 1.4454 | 0.30363 | -204.7281 | 0.30447 | -204.8011 | 4346902.1915 | 69183.0971 | 89.9992 | 1.3221 | 40.8529 | 3.6008 | 73.8761 | 329345.7947 | 204.7281
724435.9601 | 1.3804 | 0.2723 | -206.7279 | 0.27296 | -206.7982 | 4551765.3803 | 72443.596 | 89.9992 | 1.3491 | 42.1623 | 3.7577 | 74.5664 | 367246.1921 | 206.7279
758577.575 | 1.3183 | 0.24387 | -208.7068 | 0.24439 | -208.7741 | 4766283.4738 | 75857.7575 | 89.9992 | 1.3781 | 43.4776 | 3.9225 | 75.23 | 410052.6342 | 208.7068
794328.2347 | 1.2589 | 0.21813 | -210.663 | 0.21854 | -210.7268 | 4990911.4935 | 79432.8235 | 89.9993 | 1.4092 | 44.7962 | 4.0956 | 75.8675 | 458451.0382 | 210.663
831763.7711 | 1.2023 | 0.19485 | -212.5942 | 0.19517 | -212.6545 | 5226125.9056 | 83176.3771 | 89.9993 | 1.4426 | 46.1152 | 4.2774 | 76.4797 | 513227.5542 | 212.5942
870963.59 | 1.1482 | 0.17383 | -214.4985 | 0.17408 | -214.555 | 5472425.6315 | 87096.359 | 89.9993 | 1.4783 | 47.4318 | 4.4682 | 77.0673 | 575283.4137 | 214.4985
912010.8394 | 1.0965 | 0.15488 | -216.3738 | 0.15508 | -216.4265 | 5730333.1058 | 91201.0839 | 89.9994 | 1.5165 | 48.7433 | 4.6684 | 77.6311 | 645651.9689 | 216.3738
954992.586 | 1.0471 | 0.13783 | -218.2181 | 0.13798 | -218.267 | 6000395.385 | 95499.2586 | 89.9994 | 1.5572 | 50.047 | 4.8786 | 78.1717 | 725518.2461 | 218.2181
1000000 | 1 | 0.12251 | -220.0297 | 0.12263 | -220.0749 | 6283185.3072 | 100000 | 89.9994 | 1.6008 | 51.3402 | 5.099 | 78.6901 | 816241.3859 | 220.0297
1047128.5481 | 0.95499 | 0.10877 | -221.8067 | 0.10886 | -221.8482 | 6579302.7078 | 104712.8548 | 89.9995 | 1.6472 | 52.6204 | 5.3303 | 79.1868 | 919380.3951 | 221.8067
1096478.1961 | 0.91201 | 0.096458 | -223.5474 | 0.096525 | -223.5855 | 6889375.6916 | 109647.8196 | 89.9995 | 1.6966 | 53.8852 | 5.5728 | 79.6628 | 1036723.701 | 223.5474
1148153.6215 | 0.87096 | 0.085446 | -225.2505 | 0.085498 | -225.2853 | 7214061.965 | 114815.3622 | 89.9995 | 1.7492 | 55.1323 | 5.8272 | 80.1186 | 1170323.0706 | 225.2505
1202264.4346 | 0.83176 | 0.075613 | -226.9145 | 0.075652 | -226.9461 | 7554050.2309 | 120226.4435 | 89.9995 | 1.8051 | 56.3598 | 6.0939 | 80.5552 | 1322532.5415 | 226.9145
1258925.4118 | 0.79433 | 0.066843 | -228.5382 | 0.066872 | -228.5669 | 7910061.6502 | 125892.5412 | 89.9995 | 1.8645 | 57.5656 | 6.3736 | 80.9731 | 1496053.1075 | 228.5382
1318256.7386 | 0.75858 | 0.059032 | -230.1207 | 0.059055 | -230.1467 | 8282851.3708 | 131825.6739 | 89.9996 | 1.9275 | 58.748 | 6.6667 | 81.3731 | 1693984.0099 | 230.1207
1380384.2646 | 0.72444 | 0.052087 | -231.6611 | 0.052103 | -231.6846 | 8673210.1296 | 138038.4265 | 89.9996 | 1.9943 | 59.9056 | 6.974 | 81.7559 | 1919881.6163 | 231.6611
1445439.7707 | 0.69183 | 0.045917 | -233.1588 | 0.04593 | -233.1799 | 9081965.93 | 144543.9771 | 89.9996 | 2.0651 | 61.037 | 7.2961 | 82.1222 | 2177827.0092 | 233.1588
1513561.2484 | 0.66069 | 0.040445 | -234.6133 | 0.040454 | -234.6322 | 9509985.7977 | 151356.1248 | 89.9996 | 2.14 | 62.1411 | 7.6336 | 82.4726 | 2472503.5775 | 234.6133
1584893.1925 | 0.63096 | 0.035596 | -236.0243 | 0.035603 | -236.0412 | 9958177.6203 | 158489.3192 | 89.9996 | 2.2192 | 63.2169 | 7.9873 | 82.8078 | 2809286.0915 | 236.0243
1659586.9074 | 0.60256 | 0.031305 | -237.3917 | 0.031311 | -237.4068 | 10427492.0728 | 165958.6907 | 89.9997 | 2.3029 | 64.2637 | 8.358 | 83.1283 | 3194342.9657 | 237.3917
1737800.8287 | 0.57544 | 0.027512 | -238.7154 | 0.027516 | -238.7289 | 10918924.634 | 173780.0829 | 89.9997 | 2.3914 | 65.2809 | 8.7464 | 83.4348 | 3634753.6618 | 238.7154
1819700.8586 | 0.54954 | 0.024163 | -239.9957 | 0.024165 | -240.0077 | 11433517.6983 | 181970.0859 | 89.9997 | 2.4847 | 66.2681 | 9.1533 | 83.7279 | 4138643.4777 | 239.9957
1905460.718 | 0.52481 | 0.021207 | -241.2329 | 0.02121 | -241.2435 | 11972362.7865 | 190546.0718 | 89.9997 | 2.5832 | 67.2251 | 9.5796 | 84.0081 | 4715338.2964 | 241.2329
1995262.315 | 0.50119 | 0.018603 | -242.4273 | 0.018604 | -242.4368 | 12536602.8614 | 199526.2315 | 89.9997 | 2.6871 | 68.1517 | 10.0263 | 84.2759 | 5375542.2544 | 242.4273
2089296.1309 | 0.47863 | 0.016309 | -243.5796 | 0.01631 | -243.588 | 13127434.7517 | 208929.6131 | 89.9997 | 2.7965 | 69.048 | 10.4942 | 84.532 | 6131541.725 | 243.5796
2187761.6239 | 0.45709 | 0.014291 | -244.6904 | 0.014292 | -244.6978 | 13746111.6912 | 218776.1624 | 89.9997 | 2.9118 | 69.914 | 10.9844 | 84.7767 | 6997439.5138 | 244.6904
2290867.6528 | 0.43652 | 0.012517 | -245.7604 | 0.012517 | -245.767 | 14393945.9766 | 229086.7653 | 89.9997 | 3.0332 | 70.7502 | 11.4979 | 85.0105 | 7989423.7455 | 245.7604
2398832.919 | 0.41687 | 0.010958 | -246.7905 | 0.010958 | -246.7963 | 15072311.7512 | 239883.2919 | 89.9998 | 3.1609 | 71.5567 | 12.0358 | 85.2341 | 9126076.5779 | 246.7905
2511886.4315 | 0.39811 | 0.0095889 | -247.7815 | 0.0095892 | -247.7866 | 15782647.9198 | 251188.6432 | 89.9998 | 3.2953 | 72.3341 | 12.5992 | 85.4476 | 10428728.6466 | 247.7815
2630267.9919 | 0.38019 | 0.0083879 | -248.7343 | 0.0083882 | -248.7388 | 16526461.2006 | 263026.7992 | 89.9998 | 3.4365 | 73.0828 | 13.1893 | 85.6517 | 11921866.014 | 248.7343
2754228.7033 | 0.36308 | 0.0073348 | -249.6499 | 0.007335 | -249.6539 | 17305329.3214 | 275422.8703 | 89.9998 | 3.5851 | 73.8034 | 13.8074 | 85.8467 | 13633597.4 | 249.6499
2884031.5031 | 0.34674 | 0.0064118 | -250.5294 | 0.006412 | -250.5328 | 18120904.3659 | 288403.1503 | 89.9998 | 3.7412 | 74.4965 | 14.4548 | 86.033 | 15596190.6268 | 250.5294
3019951.7204 | 0.33113 | 0.0056033 | -251.3737 | 0.0056034 | -251.3768 | 18974916.278 | 301995.172 | 89.9998 | 3.9051 | 75.1629 | 15.1328 | 86.211 | 17846688.5305 | 251.3737
3162277.6602 | 0.31623 | 0.0048953 | -252.184 | 0.0048954 | -252.1867 | 19869176.5316 | 316227.766 | 89.9998 | 4.0774 | 75.8031 | 15.843 | 86.3811 | 20427616.1116 | 252.184
3311311.2148 | 0.302 | 0.0042757 | -252.9612 | 0.0042758 | -252.9636 | 20805581.9725 | 331131.1215 | 89.9998 | 4.2582 | 76.4178 | 16.5867 | 86.5436 | 23387792.4432 | 252.9612
3467368.5045 | 0.2884 | 0.0037337 | -253.7066 | 0.0037337 | -253.7086 | 21786118.8422 | 346736.8505 | 89.9998 | 4.4481 | 77.0079 | 17.3657 | 86.6988 | 26783262.8537 | 253.7066
3630780.5477 | 0.27542 | 0.0032596 | -254.421 | 0.0032597 | -254.4228 | 22812866.9909 | 363078.0548 | 89.9998 | 4.6473 | 77.5741 | 18.1814 | 86.8471 | 30678369.2047 | 254.421
3801893.9632 | 0.26303 | 0.0028452 | -255.1057 | 0.0028452 | -255.1072 | 23888004.2891 | 380189.3963 | 89.9998 | 4.8564 | 78.1171 | 19.0358 | 86.9887 | 35146978.7214 | 255.1057
3981071.7055 | 0.25119 | 0.002483 | -255.7616 | 0.002483 | -255.7629 | 25013811.247 | 398107.1706 | 89.9999 | 5.0758 | 78.6377 | 19.9305 | 87.124 | 40273894.8655 | 255.7616
4168693.8347 | 0.23988 | 0.0021665 | -256.3897 | 0.0021666 | -256.3909 | 26192675.8523 | 416869.3835 | 89.9999 | 5.306 | 79.1366 | 20.8674 | 87.2532 | 46156477.219 | 256.3897
4365158.3224 | 0.22909 | 0.0018901 | -256.9912 | 0.0018901 | -256.9923 | 27427098.6348 | 436515.8322 | 89.9999 | 5.5473 | 79.6147 | 21.8487 | 87.3767 | 52906501.3447 | 256.9912
4570881.8961 | 0.21878 | 0.0016487 | -257.5671 | 0.0016487 | -257.568 | 28719697.9707 | 457088.1896 | 89.9999 | 5.8005 | 80.0726 | 22.8763 | 87.4946 | 60652294.1759 | 257.5671
4786300.9232 | 0.20893 | 0.001438 | -258.1182 | 0.001438 | -258.119 | 30073215.6366 | 478630.0923 | 89.9999 | 6.0659 | 80.5111 | 23.9524 | 87.6072 | 69541185.7545 | 258.1182
5011872.3363 | 0.19953 | 0.001254 | -258.6456 | 0.001254 | -258.6463 | 31490522.6247 | 501187.2336 | 89.9999 | 6.3441 | 80.9309 | 25.0793 | 87.7148 | 79742324.1845 | 258.6456
5248074.6025 | 0.19055 | 0.0010935 | -259.1502 | 0.0010935 | -259.1508 | 32974625.2334 | 524807.4603 | 89.9999 | 6.6359 | 81.3327 | 26.2594 | 87.8176 | 91449907.613 | 259.1502
5495408.7386 | 0.18197 | 0.00095341 | -259.6329 | 0.00095341 | -259.6334 | 34528671.4432 | 549540.8739 | 89.9999 | 6.9417 | 81.7173 | 27.4952 | 87.9157 | 104886895.0195 | 259.6329
5754399.3734 | 0.17378 | 0.00083119 | -260.0946 | 0.00083119 | -260.095 | 36155957.5944 | 575439.9373 | 89.9999 | 7.2622 | 82.0852 | 28.7894 | 88.0094 | 120309266.7523 | 260.0946
6025595.8607 | 0.16596 | 0.00072458 | -260.5361 | 0.00072458 | -260.5365 | 37859935.3792 | 602559.5861 | 89.9999 | 7.5981 | 82.4372 | 30.1446 | 88.099 | 138010916.2554 | 260.5361
6309573.4448 | 0.15849 | 0.0006316 | -260.9583 | 0.0006316 | -260.9587 | 39644219.163 | 630957.3445 | 89.9999 | 7.9501 | 82.7739 | 31.5637 | 88.1845 | 158329266.4994 | 260.9583
6606934.4801 | 0.15136 | 0.0005505 | -261.362 | 0.0005505 | -261.3623 | 41512593.6507 | 660693.448 | 89.9999 | 8.319 | 83.096 | 33.0498 | 88.2661 | 181651718.483 | 261.362
6918309.7092 | 0.14454 | 0.00047979 | -261.7479 | 0.00047979 | -261.7482 | 43469021.9153 | 691830.9709 | 89.9999 | 8.7055 | 83.4039 | 34.606 | 88.3441 | 208423055.0762 | 261.7479
7244359.6008 | 0.13804 | 0.00041814 | -262.1168 | 0.00041814 | -262.1171 | 45517653.8034 | 724435.9601 | 89.9999 | 9.1105 | 83.6983 | 36.2356 | 88.4186 | 239153941.7439 | 262.1168
7585775.7503 | 0.13183 | 0.00036439 | -262.4695 | 0.00036439 | -262.4697 | 47662834.7378 | 758577.575 | 89.9999 | 9.5348 | 83.9798 | 37.9421 | 88.4897 | 274430686.6532 | 262.4695
7943282.3472 | 0.12589 | 0.00031753 | -262.8065 | 0.00031753 | -262.8067 | 49909114.935 | 794328.2347 | 89.9999 | 9.9793 | 84.2489 | 39.729 | 88.5577 | 314926446.7461 | 262.8065
8317637.711 | 0.12023 | 0.00027669 | -263.1286 | 0.00027669 | -263.1288 | 52261259.0564 | 831763.7711 | 89.9999 | 10.445 | 84.5061 | 41.6002 | 88.6226 | 361414094.0017 | 263.1286
8709635.8996 | 0.11482 | 0.00024109 | -263.4365 | 0.00024109 | -263.4366 | 54724256.315 | 870963.59 | 89.9999 | 10.9329 | 84.752 | 43.5597 | 88.6845 | 414780987.848 | 263.4365
9120108.3936 | 0.10965 | 0.00021006 | -263.7306 | 0.00021006 | -263.7307 | 57303331.0583 | 912010.8394 | 89.9999 | 11.4439 | 84.9869 | 45.6115 | 88.7437 | 476045936.1269 | 263.7306
9549925.8602 | 0.10471 | 0.00018302 | -264.0117 | 0.00018302 | -264.0118 | 60003953.8496 | 954992.586 | 89.9999 | 11.9792 | 85.2115 | 47.7601 | 88.8003 | 546378668.8497 | 264.0117
10000000 | 0.1 | 0.00015946 | -264.2803 | 0.00015946 | -264.2803 | 62831853.0718 | 1000000 | 89.9999 | 12.5399 | 85.4261 | 50.01 | 88.8542 | 627122197.0242 | 264.2803
10471285.4805 | 0.095499 | 0.00013892 | -264.5369 | 0.00013892 | -264.5369 | 65793027.0784 | 1047128.5481 | 89.9999 | 13.1273 | 85.6311 | 52.366 | 88.9058 | 719818483.9818 | 264.5369
10964781.9614 | 0.091201 | 0.00012103 | -264.782 | 0.00012103 | -264.7821 | 68893756.9165 | 1096478.1961 | 89.9999 | 13.7424 | 85.827 | 54.833 | 88.955 | 826237919.964 | 264.782
11481536.215 | 0.087096 | 0.00010544 | -265.0162 | 0.00010544 | -265.0163 | 72140619.6497 | 1148153.6215 | 90 | 14.3867 | 86.0142 | 57.4164 | 89.0021 | 948413163.4321 | 265.0162
12022644.3462 | 0.083176 | 9.1855e-05 | -265.24 | 9.1855e-05 | -265.24 | 75540502.3093 | 1202264.4346 | 90 | 15.0615 | 86.1931 | 60.1215 | 89.047 | 1088677996.044 | 265.24
12589254.1179 | 0.079433 | 8.0018e-05 | -265.4538 | 8.0018e-05 | -265.4538 | 79100616.5022 | 1258925.4118 | 90 | 15.7683 | 86.364 | 62.9542 | 89.0898 | 1249711934.0883 | 265.4538
13182567.3856 | 0.075858 | 6.9706e-05 | -265.658 | 6.9706e-05 | -265.658 | 82828513.7079 | 1318256.7386 | 90 | 16.5085 | 86.5272 | 65.9204 | 89.1308 | 1434591449.2148 | 265.658
13803842.646 | 0.072444 | 6.0722e-05 | -265.853 | 6.0722e-05 | -265.853 | 86732101.2961 | 1380384.2646 | 90 | 17.2838 | 86.6831 | 69.0265 | 89.1699 | 1646848777.6492 | 265.853
14454397.7075 | 0.069183 | 5.2895e-05 | -266.0393 | 5.2895e-05 | -266.0394 | 90819659.2996 | 1445439.7707 | 90 | 18.0956 | 86.8321 | 72.2789 | 89.2073 | 1890539442.1504 | 266.0393
15135612.4844 | 0.066069 | 4.6076e-05 | -266.2173 | 4.6076e-05 | -266.2174 | 95099857.9769 | 1513561.2484 | 90 | 18.9459 | 86.9744 | 75.6847 | 89.2429 | 2170319777.5346 | 266.2173
15848931.9246 | 0.063096 | 4.0136e-05 | -266.3873 | 4.0136e-05 | -266.3874 | 99581776.2032 | 1584893.1925 | 90 | 19.8364 | 87.1104 | 79.251 | 89.277 | 2491535941.8246 | 266.3873
16595869.0744 | 0.060256 | 3.4961e-05 | -266.5497 | 3.4961e-05 | -266.5497 | 104274920.728 | 1659586.9074 | 90 | 20.7689 | 87.2402 | 82.9854 | 89.3096 | 2860326114.6622 | 266.5497
17378008.2875 | 0.057544 | 3.0453e-05 | -266.7048 | 3.0453e-05 | -266.7048 | 109189246.34 | 1737800.8287 | 90 | 21.7455 | 87.3642 | 86.8958 | 89.3406 | 3283737836.7178 | 266.7048
18197008.5861 | 0.054954 | 2.6526e-05 | -266.853 | 2.6526e-05 | -266.853 | 114335176.9828 | 1819700.8586 | 90 | 22.7682 | 87.4827 | 90.9905 | 89.3703 | 3769862733.2915 | 266.853
19054607.1796 | 0.052481 | 2.3105e-05 | -266.9945 | 2.3105e-05 | -266.9945 | 119723627.8651 | 1905460.718 | 90 | 23.8392 | 87.5959 | 95.2783 | 89.3986 | 4327991197.6297 | 266.9945
19952623.1497 | 0.050119 | 2.0126e-05 | -267.1296 | 2.0126e-05 | -267.1296 | 125366028.6138 | 1995262.315 | 90 | 24.9608 | 87.704 | 99.7681 | 89.4257 | 4968789991.0607 | 267.1296
20892961.3085 | 0.047863 | 1.753e-05 | -267.2587 | 1.753e-05 | -267.2587 | 131274347.5173 | 2089296.1309 | 90 | 26.1353 | 87.8072 | 104.4696 | 89.4515 | 5704506155.1541 | 267.2587
21877616.2395 | 0.045709 | 1.5269e-05 | -267.382 | 1.5269e-05 | -267.382 | 137461116.9121 | 2187761.6239 | 90 | 27.3653 | 87.9058 | 109.3927 | 89.4762 | 6549201134.1222 | 267.382
22908676.5277 | 0.043652 | 1.33e-05 | -267.4997 | 1.33e-05 | -267.4998 | 143939459.7656 | 2290867.6528 | 90 | 28.6533 | 88 | 114.5477 | 89.4998 | 7519019583.2163 | 267.4997
23988329.1902 | 0.041687 | 1.1584e-05 | -267.6122 | 1.1584e-05 | -267.6122 | 150723117.5116 | 2398832.919 | 90 | 30.0021 | 88.0899 | 119.9458 | 89.5223 | 8632498001.9696 | 267.6122
25118864.3151 | 0.039811 | 1.009e-05 | -267.7196 | 1.009e-05 | -267.7196 | 157826479.1977 | 2511886.4315 | 90 | 31.4145 | 88.1758 | 125.5983 | 89.5438 | 9910919092.4771 | 267.7196
26302679.919 | 0.038019 | 8.7883e-06 | -267.8222 | 8.7883e-06 | -267.8222 | 165264612.0062 | 2630267.9919 | 90 | 32.8936 | 88.2579 | 131.5172 | 89.5643 | 11378718617.0395 | 267.8222
27542287.0334 | 0.036308 | 7.6547e-06 | -267.9202 | 7.6547e-06 | -267.9202 | 173053293.2143 | 2754228.7033 | 90 | 34.4424 | 88.3362 | 137.7151 | 89.584 | 13063952533.1348 | 267.9202
28840315.0313 | 0.034674 | 6.6672e-06 | -268.0137 | 6.6672e-06 | -268.0137 | 181209043.6589 | 2884031.5031 | 90 | 36.0643 | 88.4111 | 144.205 | 89.6027 | 14998833336.0193 | 268.0137
30199517.204 | 0.033113 | 5.8071e-06 | -268.1031 | 5.8071e-06 | -268.1031 | 189749162.7802 | 3019951.7204 | 90 | 37.7626 | 88.4826 | 151.0009 | 89.6206 | 17220345862.3127 | 268.1031
31622776.6017 | 0.031623 | 5.0579e-06 | -268.1884 | 5.0579e-06 | -268.1884 | 198691765.3159 | 3162277.6602 | 90 | 39.5411 | 88.5508 | 158.117 | 89.6376 | 19770954326.9947 | 268.1884
33113112.1483 | 0.0302 | 4.4054e-06 | -268.27 | 4.4054e-06 | -268.27 | 208055819.7249 | 3311311.2148 | 90 | 41.4035 | 88.616 | 165.5686 | 89.6539 | 22699414110.3678 | 268.27
34673685.0453 | 0.02884 | 3.837e-06 | -268.3478 | 3.837e-06 | -268.3478 | 217861188.4221 | 3467368.5045 | 90 | 43.3536 | 88.6783 | 173.3713 | 89.6695 | 26061703814.067 | 268.3478
36307805.477 | 0.027542 | 3.342e-06 | -268.4221 | 3.342e-06 | -268.4221 | 228128669.9091 | 3630780.5477 | 90 | 45.3958 | 88.7378 | 181.5418 | 89.6844 | 29922095404.4056 | 268.4221
38018939.6321 | 0.026303 | 2.9108e-06 | -268.4931 | 2.9108e-06 | -268.4931 | 238880042.8907 | 3801893.9632 | 90 | 47.5342 | 88.7946 | 190.0973 | 89.6986 | 34354382901.1888 | 268.4931
39810717.0554 | 0.025119 | 2.5353e-06 | -268.5609 | 2.5353e-06 | -268.5609 | 250138112.4705 | 3981071.7055 | 90 | 49.7734 | 88.8488 | 199.0561 | 89.7122 | 39443293101.0747 | 268.5609
41686938.347 | 0.023988 | 2.2082e-06 | -268.6257 | 2.2082e-06 | -268.6257 | 261926758.5234 | 4168693.8347 | 90 | 52.1183 | 88.9006 | 208.4371 | 89.7251 | 45286105304.5513 | 268.6257
43651583.224 | 0.022909 | 1.9233e-06 | -268.6875 | 1.9233e-06 | -268.6875 | 274270986.3483 | 4365158.3224 | 90 | 54.5736 | 88.9501 | 218.2602 | 89.7375 | 51994511011.1667 | 268.6875
45708818.9615 | 0.021878 | 1.6751e-06 | -268.7466 | 1.6751e-06 | -268.7466 | 287196979.7074 | 4570881.8961 | 90 | 57.1448 | 88.9973 | 228.5463 | 89.7493 | 59696749135.1682 | 268.7466
47863009.2323 | 0.020893 | 1.459e-06 | -268.803 | 1.459e-06 | -268.803 | 300732156.3656 | 4786300.9232 | 90 | 59.8371 | 89.0424 | 239.3171 | 89.7606 | 68540057560.8914 | 268.803
50118723.3627 | 0.019953 | 1.2708e-06 | -268.8569 | 1.2708e-06 | -268.8569 | 314905226.2473 | 5011872.3363 | 90 | 62.6564 | 89.0855 | 250.5956 | 89.7714 | 78693487904.7673 | 268.8569
52480746.025 | 0.019055 | 1.1068e-06 | -268.9083 | 1.1068e-06 | -268.9083 | 329746252.334 | 5248074.6025 | 90 | 65.6086 | 89.1267 | 262.4056 | 89.7817 | 90351137294.3162 | 268.9083
54954087.3858 | 0.018197 | 9.6399e-07 | -268.9574 | 9.6399e-07 | -268.9574 | 345286714.4317 | 5495408.7386 | 90 | 68.6999 | 89.166 | 274.7723 | 89.7915 | 103735858946.695 | 268.9574
57543993.7337 | 0.017378 | 8.3961e-07 | -269.0044 | 8.3961e-07 | -269.0044 | 361559575.9441 | 5754399.3734 | 90 | 71.9369 | 89.2035 | 287.7217 | 89.8009 | 119103522482.678 | 269.0044
60255958.6074 | 0.016596 | 7.3127e-07 | -269.0492 | 7.3127e-07 | -269.0492 | 378599353.7923 | 6025595.8607 | 90 | 75.3266 | 89.2393 | 301.2815 | 89.8098 | 136747905421.351 | 269.0492
63095734.448 | 0.015849 | 6.3692e-07 | -269.092 | 6.3692e-07 | -269.092 | 396442191.6295 | 6309573.4448 | 90 | 78.876 | 89.2736 | 315.4803 | 89.8184 | 157006309367.223 | 269.092
66069344.8008 | 0.015136 | 5.5474e-07 | -269.1328 | 5.5474e-07 | -269.1328 | 415125936.5071 | 6606934.4801 | 90 | 82.5927 | 89.3063 | 330.3482 | 89.8266 | 180266008255.546 | 269.1328
69183097.0919 | 0.014454 | 4.8316e-07 | -269.1718 | 4.8316e-07 | -269.1718 | 434690219.153 | 6918309.7092 | 90 | 86.4847 | 89.3375 | 345.9169 | 89.8344 | 206971651928.272 | 269.1718
72443596.0075 | 0.013804 | 4.2082e-07 | -269.2091 | 4.2082e-07 | -269.2091 | 455176538.0336 | 7244359.6008 | 90 | 90.56 | 89.3673 | 362.2194 | 89.8418 | 237633766576.319 | 269.2091
75857757.5029 | 0.013183 | 3.6652e-07 | -269.2447 | 3.6652e-07 | -269.2447 | 476628347.3779 | 7585775.7503 | 90 | 94.8275 | 89.3958 | 379.2901 | 89.8489 | 272838514552.864 | 269.2447
79432823.4724 | 0.012589 | 3.1922e-07 | -269.2787 | 3.1922e-07 | -269.2787 | 499091149.3498 | 7943282.3472 | 90 | 99.2961 | 89.423 | 397.1654 | 89.8557 | 313258900138.012 | 269.2787
83176377.1103 | 0.012023 | 2.7803e-07 | -269.3112 | 2.7803e-07 | -269.3112 | 522612590.5637 | 8317637.711 | 90 | 103.9753 | 89.4489 | 415.8831 | 89.8622 | 359667635477.776 | 269.3112
87096358.9956 | 0.011482 | 2.4216e-07 | -269.3422 | 2.4216e-07 | -269.3422 | 547242563.1501 | 8709635.8996 | 90 | 108.875 | 89.4737 | 435.4829 | 89.8684 | 412951912658.173 | 269.3422
91201083.9356 | 0.010965 | 2.1091e-07 | -269.3718 | 2.1091e-07 | -269.3718 | 573033310.583 | 9120108.3936 | 90 | 114.0057 | 89.4974 | 456.0065 | 89.8744 | 474130364315.253 | 269.3718
95499258.6021 | 0.010471 | 1.837e-07 | -269.4 | 1.837e-07 | -269.4 | 600039538.4956 | 9549925.8602 | 90 | 119.3783 | 89.52 | 477.4973 | 89.88 | 544372537020.565 | 269.4
100000000 | 0.01 | 1.5999e-07 | -269.427 | 1.5999e-07 | -269.427 | 628318530.718 | 10000000 | 90 | 125.004 | 89.5416 | 500.001 | 89.8854 | 625021249718.824 | 269.427
104712854.8051 | 0.0095499 | 1.3935e-07 | -269.4528 | 1.3935e-07 | -269.4528 | 657930270.7842 | 10471285.4805 | 90 | 130.8949 | 89.5623 | 523.5652 | 89.8906 | 717618264648.688 | 269.4528
109647819.6143 | 0.0091201 | 1.2137e-07 | -269.4775 | 1.2137e-07 | -269.4775 | 688937569.165 | 10964781.9614 | 90 | 137.0634 | 89.582 | 548.24 | 89.8955 | 823933761503.011 | 269.4775
114815362.1497 | 0.0087096 | 1.0571e-07 | -269.501 | 1.0571e-07 | -269.501 | 721406196.4974 | 11481536.215 | 90 | 143.5227 | 89.6008 | 574.0777 | 89.9002 | 946000178292.231 | 269.501
120226443.4617 | 0.0083176 | 9.2068e-08 | -269.5234 | 9.2068e-08 | -269.5234 | 755405023.0933 | 12022644.3462 | 90 | 150.2864 | 89.6188 | 601.133 | 89.9047 | 1.0862e+12 | 269.5234
125892541.1794 | 0.0079433 | 8.0188e-08 | -269.5449 | 8.0188e-08 | -269.5449 | 791006165.022 | 12589254.1179 | 90 | 157.3689 | 89.6359 | 629.4635 | 89.909 | 1.2471e+12 | 269.5449
131825673.8556 | 0.0075858 | 6.9841e-08 | -269.5654 | 6.9841e-08 | -269.5654 | 828285137.0788 | 13182567.3856 | 90 | 164.7851 | 89.6523 | 659.1291 | 89.9131 | 1.4318e+12 | 269.5654
138038426.4603 | 0.0072444 | 6.0829e-08 | -269.5849 | 6.0829e-08 | -269.5849 | 867321012.9615 | 13803842.646 | 90 | 172.5509 | 89.6679 | 690.1929 | 89.917 | 1.6439e+12 | 269.5849
144543977.0746 | 0.0069183 | 5.298e-08 | -269.6036 | 5.298e-08 | -269.6036 | 908196592.9964 | 14454397.7075 | 90 | 180.6827 | 89.6829 | 722.7206 | 89.9207 | 1.8875e+12 | 269.6036
151356124.8436 | 0.0066069 | 4.6144e-08 | -269.6214 | 4.6144e-08 | -269.6214 | 950998579.7691 | 15135612.4844 | 90 | 189.1978 | 89.6972 | 756.7813 | 89.9243 | 2.1671e+12 | 269.6214
158489319.2461 | 0.0063096 | 4.019e-08 | -269.6385 | 4.019e-08 | -269.6385 | 995817762.0321 | 15848931.9246 | 90 | 198.1142 | 89.7108 | 792.4472 | 89.9277 | 2.4882e+12 | 269.6385
165958690.7438 | 0.0060256 | 3.5004e-08 | -269.6548 | 3.5004e-08 | -269.6548 | 1042749207.28 | 16595869.0744 | 90 | 207.4508 | 89.7238 | 829.7941 | 89.931 | 2.8568e+12 | 269.6548
173780082.8749 | 0.0057544 | 3.0487e-08 | -269.6703 | 3.0487e-08 | -269.6703 | 1091892463.4003 | 17378008.2875 | 90 | 217.2274 | 89.7362 | 868.901 | 89.9341 | 3.2801e+12 | 269.6703
181970085.861 | 0.0054954 | 2.6553e-08 | -269.6851 | 2.6553e-08 | -269.6851 | 1143351769.8281 | 18197008.5861 | 90 | 227.4648 | 89.7481 | 909.851 | 89.937 | 3.766e+12 | 269.6851
190546071.7963 | 0.0052481 | 2.3127e-08 | -269.6993 | 2.3127e-08 | -269.6993 | 1197236278.6515 | 19054607.1796 | 90 | 238.1847 | 89.7594 | 952.7309 | 89.9399 | 4.324e+12 | 269.6993
199526231.4969 | 0.0050119 | 2.0143e-08 | -269.7128 | 2.0143e-08 | -269.7128 | 1253660286.1382 | 19952623.1497 | 90 | 249.4098 | 89.7703 | 997.6317 | 89.9426 | 4.9646e+12 | 269.7128
208929613.0854 | 0.0047863 | 1.7544e-08 | -269.7258 | 1.7544e-08 | -269.7258 | 1312743475.173 | 20892961.3085 | 90 | 261.1639 | 89.7806 | 1044.6485 | 89.9452 | 5.7001e+12 | 269.7258
218776162.395 | 0.0045709 | 1.528e-08 | -269.7381 | 1.528e-08 | -269.7381 | 1374611169.1212 | 21877616.2395 | 90 | 273.472 | 89.7905 | 1093.8813 | 89.9476 | 6.5446e+12 | 269.7381
229086765.2768 | 0.0043652 | 1.3308e-08 | -269.7499 | 1.3308e-08 | -269.7499 | 1439394597.6564 | 22908676.5277 | 90 | 286.3602 | 89.7999 | 1145.4343 | 89.95 | 7.5142e+12 | 269.7499
239883291.902 | 0.0041687 | 1.1591e-08 | -269.7611 | 1.1591e-08 | -269.7611 | 1507231175.1163 | 23988329.1902 | 90 | 299.8558 | 89.8089 | 1199.4169 | 89.9522 | 8.6275e+12 | 269.7611
251188643.151 | 0.0039811 | 1.0095e-08 | -269.7719 | 1.0095e-08 | -269.7719 | 1578264791.9765 | 25118864.3151 | 90 | 313.9874 | 89.8175 | 1255.9436 | 89.9544 | 9.9056e+12 | 269.7719
263026799.1895 | 0.0038019 | 8.7926e-09 | -269.7822 | 8.7926e-09 | -269.7822 | 1652646120.0622 | 26302679.919 | 90 | 328.785 | 89.8257 | 1315.1344 | 89.9564 | 1.1373e+13 | 269.7822
275422870.3338 | 0.0036308 | 7.658e-09 | -269.792 | 7.658e-09 | -269.792 | 1730532932.1427 | 27542287.0334 | 90 | 344.28 | 89.8336 | 1377.1147 | 89.9584 | 1.3058e+13 | 269.792
288403150.3127 | 0.0034674 | 6.6699e-09 | -269.8013 | 6.6699e-09 | -269.8013 | 1812090436.5889 | 28840315.0313 | 90 | 360.5053 | 89.8411 | 1442.0161 | 89.9603 | 1.4993e+13 | 269.8013
301995172.0402 | 0.0033113 | 5.8092e-09 | -269.8103 | 5.8092e-09 | -269.8103 | 1897491627.8022 | 30199517.204 | 90 | 377.4953 | 89.8482 | 1509.9762 | 89.9621 | 1.7214e+13 | 269.8103
316227766.0168 | 0.0031623 | 5.0596e-09 | -269.8188 | 5.0596e-09 | -269.8188 | 1986917653.1593 | 31622776.6017 | 90 | 395.286 | 89.8551 | 1581.1391 | 89.9638 | 1.9764e+13 | 269.8188
331131121.4826 | 0.00302 | 4.4068e-09 | -269.827 | 4.4068e-09 | -269.827 | 2080558197.2494 | 33113112.1483 | 90 | 413.9151 | 89.8616 | 1655.6559 | 89.9654 | 22692448788412 | 269.827
346736850.4525 | 0.002884 | 3.8381e-09 | -269.8348 | 3.8381e-09 | -269.8348 | 2178611884.2211 | 34673685.0453 | 90 | 433.4222 | 89.8678 | 1733.6845 | 89.967 | 2.6054e+13 | 269.8348
363078054.7701 | 0.0027542 | 3.3429e-09 | -269.8422 | 3.3429e-09 | -269.8422 | 2281286699.0909 | 36307805.477 | 90 | 453.8487 | 89.8738 | 1815.3905 | 89.9684 | 2.9914e+13 | 269.8422
380189396.3206 | 0.0026303 | 2.9115e-09 | -269.8493 | 2.9115e-09 | -269.8493 | 2388800428.9069 | 38018939.6321 | 90 | 475.2378 | 89.8794 | 1900.9472 | 89.9699 | 3.4346e+13 | 269.8493
398107170.5535 | 0.0025119 | 2.5358e-09 | -269.8561 | 2.5358e-09 | -269.8561 | 2501381124.7047 | 39810717.0554 | 90 | 497.635 | 89.8849 | 1990.5361 | 89.9712 | 3.9435e+13 | 269.8561
416869383.4704 | 0.0023988 | 2.2086e-09 | -269.8626 | 2.2086e-09 | -269.8626 | 2619267585.2339 | 41686938.347 | 90 | 521.0877 | 89.89 | 2084.3472 | 89.9725 | 4.5277e+13 | 269.8626
436515832.2402 | 0.0022909 | 1.9236e-09 | -269.8687 | 1.9236e-09 | -269.8687 | 2742709863.4828 | 43651583.224 | 90 | 545.6457 | 89.895 | 2182.5794 | 89.9737 | 5.1985e+13 | 269.8687
457088189.6149 | 0.0021878 | 1.6754e-09 | -269.8746 | 1.6754e-09 | -269.8746 | 2871969797.0736 | 45708818.9615 | 90 | 571.3611 | 89.8997 | 2285.4412 | 89.9749 | 5.9687e+13 | 269.8746
478630092.3227 | 0.0020893 | 1.4592e-09 | -269.8803 | 1.4592e-09 | -269.8803 | 3007321563.6557 | 47863009.2323 | 90 | 598.2885 | 89.9042 | 2393.1507 | 89.9761 | 68529988967792 | 269.8803
501187233.6273 | 0.0019953 | 1.2709e-09 | -269.8857 | 1.2709e-09 | -269.8857 | 3149052262.473 | 50118723.3627 | 90 | 626.4848 | 89.9085 | 2505.9364 | 89.9771 | 7.8683e+13 | 269.8857
524807460.2498 | 0.0019055 | 1.1069e-09 | -269.8908 | 1.1069e-09 | -269.8908 | 3297462523.3397 | 52480746.025 | 90 | 656.0101 | 89.9127 | 2624.0375 | 89.9782 | 9.034e+13 | 269.8908
549540873.8576 | 0.0018197 | 9.6409e-10 | -269.8957 | 9.6409e-10 | -269.8957 | 3452867144.317 | 54954087.3858 | 90 | 686.9268 | 89.9166 | 2747.7046 | 89.9791 | 103724298492243 | 269.8957
575439937.3372 | 0.0017378 | 8.3969e-10 | -269.9004 | 8.3969e-10 | -269.9004 | 3615595759.4413 | 57543993.7337 | 90 | 719.3006 | 89.9203 | 2877.1999 | 89.9801 | 119091417153653 | 269.9004
602559586.0744 | 0.0016596 | 7.3134e-10 | -269.9049 | 7.3134e-10 | -269.9049 | 3785993537.9227 | 60255958.6074 | 90 | 753.2001 | 89.9239 | 3012.7981 | 89.981 | 136735229540727 | 269.9049
630957344.4802 | 0.0015849 | 6.3697e-10 | -269.9092 | 6.3697e-10 | -269.9092 | 3964421916.2951 | 63095734.448 | 90 | 788.6973 | 89.9274 | 3154.7869 | 89.9818 | 156993036047756 | 269.9092
660693448.0076 | 0.0015136 | 5.5478e-10 | -269.9133 | 5.5478e-10 | -269.9133 | 4151259365.0713 | 66069344.8008 | 90 | 825.8674 | 89.9306 | 3303.4674 | 89.9827 | 180252109342747 | 269.9133
691830970.919 | 0.0014454 | 4.8319e-10 | -269.9172 | 4.8319e-10 | -269.9172 | 4346902191.5298 | 69183097.0919 | 90 | 864.7893 | 89.9337 | 3459.155 | 89.9834 | 206957097940682 | 269.9172
724435960.075 | 0.0013804 | 4.2084e-10 | -269.9209 | 4.2084e-10 | -269.9209 | 4551765380.3359 | 72443596.0075 | 90 | 905.5455 | 89.9367 | 3622.1799 | 89.9842 | 237618526642979 | 269.9209
758577575.0292 | 0.0013183 | 3.6654e-10 | -269.9245 | 3.6654e-10 | -269.9245 | 4766283473.7795 | 75857757.5029 | 90 | 948.2225 | 89.9396 | 3792.888 | 89.9849 | 272822556347830 | 269.9245
794328234.7243 | 0.0012589 | 3.1924e-10 | -269.9279 | 3.1924e-10 | -269.9279 | 4990911493.4977 | 79432823.4724 | 90 | 992.9108 | 89.9423 | 3971.6413 | 89.9856 | 313242189811793 | 269.9279
831763771.1027 | 0.0012023 | 2.7805e-10 | -269.9311 | 2.7805e-10 | -269.9311 | 5226125905.6368 | 83176377.1103 | 90 | 1039.7052 | 89.9449 | 4158.819 | 89.9862 | 359650137585529 | 269.9311
870963589.9561 | 0.0011482 | 2.4217e-10 | -269.9342 | 2.4217e-10 | -269.9342 | 5472425631.5006 | 87096358.9956 | 90 | 1088.7049 | 89.9474 | 4354.8181 | 89.9868 | 412933590084522 | 269.9342
912010839.3559 | 0.0010965 | 2.1092e-10 | -269.9372 | 2.1092e-10 | -269.9372 | 5730333105.8298 | 91201083.9356 | 90 | 1140.014 | 89.9497 | 4560.0543 | 89.9874 | 474111178195563 | 269.9372
954992586.0215 | 0.0010471 | 1.837e-10 | -269.94 | 1.837e-10 | -269.94 | 6000395384.9555 | 95499258.6021 | 90 | 1193.7412 | 89.952 | 4774.963 | 89.988 | 544352446658503 | 269.94
1000000000 | 0.001 | 1.6e-10 | -269.9427 | 1.6e-10 | -269.9427 | 6283185307.1798 | 100000000 | 90 | 1250.0004 | 89.9542 | 5000.0001 | 89.9885 | 625000212500039 | 269.9427