## Sheet1
Spreadsheet to compute component values for Sallen-Key low-pass filter section
sallen_key_design.xlsx |  |  | Written by Kenneth A. Kuhn |  |  | Version 1.4, March 8, 2013
This spreadsheet guides the user through a design of a second-order Sallen-Key low-pass
filter section. Since capacitor values are less available than resistor values the spreadsheet
guides the user in selecting available values. Then the appropriate resistor values are computed.
A key feature of this spreadsheet is that the component values end up being near broad optimums.
This spreadsheet is designed to print out on one page. User input cells are in bold red.
1e-07
|  | +--- | ------- | --C1--- | ------- | ---+
|  | ¦ |  |  |  | ¦
| 11500 | ¦ | 26100 |  |  | ¦
Input | >--R1-- | ---*--- | --R2--- | ---*--> | Gain=1 | >--*--> | Output
|  |  |  | ¦ | (Amplifier)
|  |  | 3.3e-08 | C2
¦
Gnd
Step 1: Enter 1, 2, or 3 for the desired input mode as described below:
Mode 1 is for pole locations in the s-plane, 2 is for wn, zeta, 3 is for Frequency, Q.
3 | = mode | 3 | 3 | Frequency (Hz),Q
Step 2: Enter the data in the format specified in step 1
160 | Frequency in Hz
0.8 | Q
Step 3: For reference, display input in all three forms
sigma = | -628.3185 | nepers/second |  | wn (rad/s) = | 1005.3096 |  | Fn (Hz) = | 160
+-jw = | 784.7696 | radians/second |  | zeta = | 0.625 |  | Q = | 0.8
Note: the circuit becomes very impractical if Q is greater than about 15.
Step 4: Determine nominal range of component values
[5 empty] | Cmean = 4E-7/sqrt(Fn) = | 3.1623e-08
[6 empty] | Farads, Nominal C1 capacitance: | 5.0596e-08 | F,C1 nom
Step 5: Round up the nominal C1 capacitance to a standard value | [6 empty] | 1e-07 | F, C1
Note: Do not round up more than about 6 standard values away
Step 6: Compute the maximum possible capacitance for C2 | [5 empty] | (z^2 * C1) | 3.9063e-08 | F, C2 Max
Step 7: Round C2 Max down to a standard value | [6 empty] | 3.3e-08 | F, C2
Note: Do not round down to more than about 6 standard values away
Step 8: Calculate the ratio, k = R2/R1
(C2/C1) = | 0.33 | z^2 = | 0.39062 |  | (R2/R1)= | 2.3001
Step 9: Calculate the value of R1*R2 |  |  |  | R1*R2 = | 299837783.0325 | Ohms^2
Step 10: Calculate raw value of R1 | [6 empty] | 11417.515 | Ohms raw
Step 11: Round the value of R1 above to a nearby standard value | [6 empty] | 11500 | Ohms, R1
Step 12: Calculate raw value of R2 | [6 empty] | 26072.8507 | Ohms raw
Step 13: Round the value of R2 to the closest standard value | [6 empty] | 26100 | Ohms, R2
Step 14: Analyze the design to make sure it meets the given specifications
sigma = | -626.3535 | nepers/second |  | wn (rad/s) = | 1004.7866 |  | Fn (Hz) = | 159.9168
+-jw = | 785.6701 | radians/second |  | zeta = | 0.62337 |  | Q = | 0.80209
The above values should be in close agreement with those in Step 3