## Sheet1
Spreadsheet to simulate operation of a single comparator Schmitt Trigger
schmitt_trigger.xlsx |  |  | written by Kenneth A. Kuhn |  | rev 0. March 18, 2013
Description:
This spreadsheet demonstrates the operation of a single comparator Schmitt Trigger using a
low-pass filtered data stream that can also be corrupted by noise. There is a calculator for
both analysis and design.
Instructions:
User input is in cells with bold red font and light green background. Other cells protected.
Sample time of system is fixed at 0.0001 seconds.
Logic '1' input voltage should be higher than logic '0' input voltage.
Use the following guide for setting the filter time constant.
| Filter | Effect
| 0.0002 | Very low
| 0.0005 | Low
| 0.001 | Medium
| 0.002 | High
| 0.005 | Very high
The spreadsheet will analyze the setup for VUT and VLT.
For design enter the desired VUT and VLT and the spreadsheet will compute the required
(RP/RF) and VREF. The reciprocal term, (RF/RP) is also computed for convenience.
Press the F9 key while looking at the Simulation Plot to see continued noise.
User Input:
1 | mode: 0 = NI, 1 = Inverting |  |  |  |  | Using: | 1
4 | volts, logic 1 input
2 | volts, logic 0 input
0.002 | seconds, time constant of filter
0.15 | volts, peak-peak, uniform noise
4.5 | Vomax, VOH
0.4 | Vomin, VOL
Actual values: |  |  | Analysis, inverting: |  | Design, inverting:
10000 | ohms, RP |  | 0.2809 | (RP/RF) |  | 4.1 | VOH - VOL
35600 | ohms, RF |  | 1.7996 | VUT | 1.8 | VUT
1.041 | volts, Vref |  | 0.90043 | VLT | 0.9 | VLT
[6 empty] | 0.9 | VUT - VLT
[6 empty] | 0.28125 | (RP/RF)
|  | 0.7807 | Kin |  |  | 1.0406 | VREF
0.0001 | 0.048771 | 0.2193 | Kout |  |  | 3.5556 | (RF/RP)
Time | Signal | Vin+ | Vin- | Comparator Output |  | Logic | Source
0 | 2 | 0.81271 | 2 | 0 |  | 0 | 2
0.0001 | 1.9747 | 0.81271 | 1.9747 | 0.4 |  | 0 | 2
0.0002 | 1.9326 | 0.90043 | 1.9326 | 0.4 |  | 0 | 2
0.0003 | 1.8863 | 0.90043 | 1.8863 | 0.4 |  | 0 | 2
0.0004 | 1.9264 | 0.90043 | 1.9264 | 0.4 |  | 0 | 2
0.0005 | 1.9095 | 0.90043 | 1.9095 | 0.4 |  | 0 | 2
0.0006 | 1.8912 | 0.90043 | 1.8912 | 0.4 |  | 0 | 2
0.0007 | 1.8393 | 0.90043 | 1.8393 | 0.4 |  | 0 | 2
0.0008 | 1.8277 | 0.90043 | 1.8277 | 0.4 |  | 0 | 2
0.0009 | 1.7696 | 0.90043 | 1.7696 | 0.4 |  | 0 | 2
0.001 | 1.7557 | 0.90043 | 1.7557 | 0.4 |  | 0 | 2
0.0011 | 1.7668 | 0.90043 | 1.7668 | 0.4 |  | 0 | 2
0.0012 | 1.7892 | 0.90043 | 1.7892 | 0.4 |  | 0 | 2
0.0013 | 1.8742 | 0.90043 | 1.8742 | 0.4 |  | 0 | 2
0.0014 | 1.8436 | 0.90043 | 1.8436 | 0.4 |  | 0 | 2
0.0015 | 1.8168 | 0.90043 | 1.8168 | 0.4 |  | 0 | 2
0.0016 | 1.8729 | 0.90043 | 1.8729 | 0.4 |  | 0 | 2
0.0017 | 1.8082 | 0.90043 | 1.8082 | 0.4 |  | 0 | 2
0.0018 | 1.8722 | 0.90043 | 1.8722 | 0.4 |  | 0 | 2
0.0019 | 1.9173 | 0.90043 | 1.9173 | 0.4 |  | 0 | 2
0.002 | 1.9075 | 0.90043 | 1.9075 | 0.4 |  | 0 | 2
0.0021 | 1.9535 | 0.90043 | 1.9535 | 0.4 |  | 0 | 2
0.0022 | 1.8808 | 0.90043 | 1.8808 | 0.4 |  | 0 | 2
0.0023 | 1.9383 | 0.90043 | 1.9383 | 0.4 |  | 0 | 2
0.0024 | 1.8843 | 0.90043 | 1.8843 | 0.4 |  | 0 | 2
0.0025 | 1.9116 | 0.90043 | 1.9116 | 0.4 |  | 0 | 2
0.0026 | 1.9061 | 0.90043 | 1.9061 | 0.4 |  | 0 | 2
0.0027 | 1.9621 | 0.90043 | 1.9621 | 0.4 |  | 0 | 2
0.0028 | 2.0099 | 0.90043 | 2.0099 | 0.4 |  | 0 | 2
0.0029 | 2.0095 | 0.90043 | 2.0095 | 0.4 |  | 0 | 2
0.003 | 1.9399 | 0.90043 | 1.9399 | 0.4 |  | 0 | 2
0.0031 | 1.9763 | 0.90043 | 1.9763 | 0.4 |  | 0 | 2
0.0032 | 2.0396 | 0.90043 | 2.0396 | 0.4 |  | 0 | 2
0.0033 | 2.0738 | 0.90043 | 2.0738 | 0.4 |  | 0 | 2
0.0034 | 2.0789 | 0.90043 | 2.0789 | 0.4 |  | 0 | 2
0.0035 | 2.0238 | 0.90043 | 2.0238 | 0.4 |  | 0 | 2
0.0036 | 2.0092 | 0.90043 | 2.0092 | 0.4 |  | 0 | 2
0.0037 | 1.9698 | 0.90043 | 1.9698 | 0.4 |  | 0 | 2
0.0038 | 1.9554 | 0.90043 | 1.9554 | 0.4 |  | 0 | 2
0.0039 | 2.0144 | 0.90043 | 2.0144 | 0.4 |  | 0 | 2
0.004 | 1.9718 | 0.90043 | 1.9718 | 0.4 |  | 0 | 2
0.0041 | 1.9558 | 0.90043 | 1.9558 | 0.4 |  | 0 | 2
0.0042 | 1.985 | 0.90043 | 1.985 | 0.4 |  | 0 | 2
0.0043 | 2.0079 | 0.90043 | 2.0079 | 0.4 |  | 0 | 2
0.0044 | 1.9465 | 0.90043 | 1.9465 | 0.4 |  | 0 | 2
0.0045 | 1.9923 | 0.90043 | 1.9923 | 0.4 |  | 0 | 2
0.0046 | 2.0608 | 0.90043 | 2.0608 | 0.4 |  | 0 | 2
0.0047 | 1.9875 | 0.90043 | 1.9875 | 0.4 |  | 0 | 2
0.0048 | 2.0207 | 0.90043 | 2.0207 | 0.4 |  | 0 | 2
0.0049 | 2.0013 | 0.90043 | 2.0013 | 0.4 |  | 0 | 2
0.005 | 2.1541 | 0.90043 | 2.1541 | 0.4 |  | 1 | 4
0.0051 | 2.243 | 0.90043 | 2.243 | 0.4 |  | 1 | 4
0.0052 | 2.3949 | 0.90043 | 2.3949 | 0.4 |  | 1 | 4
0.0053 | 2.4551 | 0.90043 | 2.4551 | 0.4 |  | 1 | 4
0.0054 | 2.4754 | 0.90043 | 2.4754 | 0.4 |  | 1 | 4
0.0055 | 2.5964 | 0.90043 | 2.5964 | 0.4 |  | 1 | 4
0.0056 | 2.7308 | 0.90043 | 2.7308 | 0.4 |  | 1 | 4
0.0057 | 2.8562 | 0.90043 | 2.8562 | 0.4 |  | 1 | 4
0.0058 | 2.8994 | 0.90043 | 2.8994 | 0.4 |  | 1 | 4
0.0059 | 2.9842 | 0.90043 | 2.9842 | 0.4 |  | 1 | 4
0.006 | 3.057 | 0.90043 | 3.057 | 0.4 |  | 1 | 4
0.0061 | 3.14 | 0.90043 | 3.14 | 0.4 |  | 1 | 4
0.0062 | 3.254 | 0.90043 | 3.254 | 0.4 |  | 1 | 4
0.0063 | 3.2413 | 0.90043 | 3.2413 | 0.4 |  | 1 | 4
0.0064 | 3.3403 | 0.90043 | 3.3403 | 0.4 |  | 1 | 4
0.0065 | 3.3938 | 0.90043 | 3.3938 | 0.4 |  | 1 | 4
0.0066 | 3.4876 | 0.90043 | 3.4876 | 0.4 |  | 1 | 4
0.0067 | 3.4927 | 0.90043 | 3.4927 | 0.4 |  | 1 | 4
0.0068 | 3.481 | 0.90043 | 3.481 | 0.4 |  | 1 | 4
0.0069 | 3.5154 | 0.90043 | 3.5154 | 0.4 |  | 1 | 4
0.007 | 3.4936 | 0.90043 | 3.4936 | 0.4 |  | 1 | 4
0.0071 | 3.4529 | 0.90043 | 3.4529 | 0.4 |  | 1 | 4
0.0072 | 3.4131 | 0.90043 | 3.4131 | 0.4 |  | 1 | 4
0.0073 | 3.3826 | 0.90043 | 3.3826 | 0.4 |  | 1 | 4
0.0074 | 3.4835 | 0.90043 | 3.4835 | 0.4 |  | 1 | 4
0.0075 | 3.4491 | 0.90043 | 3.4491 | 0.4 |  | 1 | 4
0.0076 | 3.5429 | 0.90043 | 3.5429 | 0.4 |  | 1 | 4
0.0077 | 3.523 | 0.90043 | 3.523 | 0.4 |  | 1 | 4
0.0078 | 3.6089 | 0.90043 | 3.6089 | 0.4 |  | 1 | 4
0.0079 | 3.698 | 0.90043 | 3.698 | 0.4 |  | 1 | 4
0.008 | 3.6433 | 0.90043 | 3.6433 | 0.4 |  | 1 | 4
0.0081 | 3.6729 | 0.90043 | 3.6729 | 0.4 |  | 1 | 4
0.0082 | 3.6328 | 0.90043 | 3.6328 | 0.4 |  | 1 | 4
0.0083 | 3.6914 | 0.90043 | 3.6914 | 0.4 |  | 1 | 4
0.0084 | 3.7024 | 0.90043 | 3.7024 | 0.4 |  | 1 | 4
0.0085 | 3.6493 | 0.90043 | 3.6493 | 0.4 |  | 1 | 4
0.0086 | 3.6804 | 0.90043 | 3.6804 | 0.4 |  | 1 | 4
0.0087 | 3.7615 | 0.90043 | 3.7615 | 0.4 |  | 1 | 4
0.0088 | 3.7477 | 0.90043 | 3.7477 | 0.4 |  | 1 | 4
0.0089 | 3.7701 | 0.90043 | 3.7701 | 0.4 |  | 1 | 4
0.009 | 3.7569 | 0.90043 | 3.7569 | 0.4 |  | 1 | 4
0.0091 | 3.7588 | 0.90043 | 3.7588 | 0.4 |  | 1 | 4
0.0092 | 3.7517 | 0.90043 | 3.7517 | 0.4 |  | 1 | 4
0.0093 | 3.7323 | 0.90043 | 3.7323 | 0.4 |  | 1 | 4
0.0094 | 3.7697 | 0.90043 | 3.7697 | 0.4 |  | 1 | 4
0.0095 | 3.7775 | 0.90043 | 3.7775 | 0.4 |  | 1 | 4
0.0096 | 3.7597 | 0.90043 | 3.7597 | 0.4 |  | 1 | 4
0.0097 | 3.8286 | 0.90043 | 3.8286 | 0.4 |  | 1 | 4
0.0098 | 3.8986 | 0.90043 | 3.8986 | 0.4 |  | 1 | 4
0.0099 | 3.8706 | 0.90043 | 3.8706 | 0.4 |  | 1 | 4
0.01 | 3.8426 | 0.90043 | 3.8426 | 0.4 |  | 1 | 4
0.0101 | 3.8838 | 0.90043 | 3.8838 | 0.4 |  | 1 | 4
0.0102 | 3.9546 | 0.90043 | 3.9546 | 0.4 |  | 1 | 4
0.0103 | 3.9418 | 0.90043 | 3.9418 | 0.4 |  | 1 | 4
0.0104 | 4.0095 | 0.90043 | 4.0095 | 0.4 |  | 1 | 4
0.0105 | 4.0321 | 0.90043 | 4.0321 | 0.4 |  | 1 | 4
0.0106 | 4.0474 | 0.90043 | 4.0474 | 0.4 |  | 1 | 4
0.0107 | 4.0855 | 0.90043 | 4.0855 | 0.4 |  | 1 | 4
0.0108 | 4.1199 | 0.90043 | 4.1199 | 0.4 |  | 1 | 4
0.0109 | 4.0785 | 0.90043 | 4.0785 | 0.4 |  | 1 | 4
0.011 | 4.0919 | 0.90043 | 4.0919 | 0.4 |  | 1 | 4
0.0111 | 4.1368 | 0.90043 | 4.1368 | 0.4 |  | 1 | 4
0.0112 | 4.1534 | 0.90043 | 4.1534 | 0.4 |  | 1 | 4
0.0113 | 4.1538 | 0.90043 | 4.1538 | 0.4 |  | 1 | 4
0.0114 | 4.1486 | 0.90043 | 4.1486 | 0.4 |  | 1 | 4
0.0115 | 4.1792 | 0.90043 | 4.1792 | 0.4 |  | 1 | 4
0.0116 | 4.109 | 0.90043 | 4.109 | 0.4 |  | 1 | 4
0.0117 | 4.1173 | 0.90043 | 4.1173 | 0.4 |  | 1 | 4
0.0118 | 4.0819 | 0.90043 | 4.0819 | 0.4 |  | 1 | 4
0.0119 | 4.0964 | 0.90043 | 4.0964 | 0.4 |  | 1 | 4
0.012 | 4.0455 | 0.90043 | 4.0455 | 0.4 |  | 1 | 4
0.0121 | 4.0161 | 0.90043 | 4.0161 | 0.4 |  | 1 | 4
0.0122 | 4.0316 | 0.90043 | 4.0316 | 0.4 |  | 1 | 4
0.0123 | 3.9908 | 0.90043 | 3.9908 | 0.4 |  | 1 | 4
0.0124 | 3.9458 | 0.90043 | 3.9458 | 0.4 |  | 1 | 4
0.0125 | 3.9254 | 0.90043 | 3.9254 | 0.4 |  | 1 | 4
0.0126 | 3.9553 | 0.90043 | 3.9553 | 0.4 |  | 1 | 4
0.0127 | 3.9327 | 0.90043 | 3.9327 | 0.4 |  | 1 | 4
0.0128 | 3.9436 | 0.90043 | 3.9436 | 0.4 |  | 1 | 4
0.0129 | 3.9296 | 0.90043 | 3.9296 | 0.4 |  | 1 | 4
0.013 | 3.9639 | 0.90043 | 3.9639 | 0.4 |  | 1 | 4
0.0131 | 3.9624 | 0.90043 | 3.9624 | 0.4 |  | 1 | 4
0.0132 | 3.9867 | 0.90043 | 3.9867 | 0.4 |  | 1 | 4
0.0133 | 3.9492 | 0.90043 | 3.9492 | 0.4 |  | 1 | 4
0.0134 | 4.0081 | 0.90043 | 4.0081 | 0.4 |  | 1 | 4
0.0135 | 3.9653 | 0.90043 | 3.9653 | 0.4 |  | 1 | 4
0.0136 | 4.0112 | 0.90043 | 4.0112 | 0.4 |  | 1 | 4
0.0137 | 4.0161 | 0.90043 | 4.0161 | 0.4 |  | 1 | 4
0.0138 | 4.0772 | 0.90043 | 4.0772 | 0.4 |  | 1 | 4
0.0139 | 4.1056 | 0.90043 | 4.1056 | 0.4 |  | 1 | 4
0.014 | 4.1026 | 0.90043 | 4.1026 | 0.4 |  | 1 | 4
0.0141 | 4.0788 | 0.90043 | 4.0788 | 0.4 |  | 1 | 4
0.0142 | 4.1298 | 0.90043 | 4.1298 | 0.4 |  | 1 | 4
0.0143 | 4.1598 | 0.90043 | 4.1598 | 0.4 |  | 1 | 4
0.0144 | 4.0785 | 0.90043 | 4.0785 | 0.4 |  | 1 | 4
0.0145 | 4.0714 | 0.90043 | 4.0714 | 0.4 |  | 1 | 4
0.0146 | 4.0669 | 0.90043 | 4.0669 | 0.4 |  | 1 | 4
0.0147 | 4.013 | 0.90043 | 4.013 | 0.4 |  | 1 | 4
0.0148 | 4.0352 | 0.90043 | 4.0352 | 0.4 |  | 1 | 4
0.0149 | 4.0625 | 0.90043 | 4.0625 | 0.4 |  | 1 | 4
0.015 | 4.0221 | 0.90043 | 4.0221 | 0.4 |  | 0 | 2
0.0151 | 3.9972 | 0.90043 | 3.9972 | 0.4 |  | 0 | 2
0.0152 | 3.9507 | 0.90043 | 3.9507 | 0.4 |  | 0 | 2
0.0153 | 3.8943 | 0.90043 | 3.8943 | 0.4 |  | 0 | 2
0.0154 | 3.815 | 0.90043 | 3.815 | 0.4 |  | 0 | 2
0.0155 | 3.7316 | 0.90043 | 3.7316 | 0.4 |  | 0 | 2
0.0156 | 3.6632 | 0.90043 | 3.6632 | 0.4 |  | 0 | 2
0.0157 | 3.5266 | 0.90043 | 3.5266 | 0.4 |  | 0 | 2
0.0158 | 3.4839 | 0.90043 | 3.4839 | 0.4 |  | 0 | 2
0.0159 | 3.3393 | 0.90043 | 3.3393 | 0.4 |  | 0 | 2
0.016 | 3.2808 | 0.90043 | 3.2808 | 0.4 |  | 0 | 2
0.0161 | 3.2177 | 0.90043 | 3.2177 | 0.4 |  | 0 | 2
0.0162 | 3.1602 | 0.90043 | 3.1602 | 0.4 |  | 0 | 2
0.0163 | 3.1779 | 0.90043 | 3.1779 | 0.4 |  | 0 | 2
0.0164 | 3.155 | 0.90043 | 3.155 | 0.4 |  | 0 | 2
0.0165 | 3.156 | 0.90043 | 3.156 | 0.4 |  | 0 | 2
0.0166 | 3.0756 | 0.90043 | 3.0756 | 0.4 |  | 0 | 2
0.0167 | 2.9686 | 0.90043 | 2.9686 | 0.4 |  | 0 | 2
0.0168 | 2.9792 | 0.90043 | 2.9792 | 0.4 |  | 0 | 2
0.0169 | 2.8872 | 0.90043 | 2.8872 | 0.4 |  | 0 | 2
0.017 | 2.7975 | 0.90043 | 2.7975 | 0.4 |  | 0 | 2
0.0171 | 2.8202 | 0.90043 | 2.8202 | 0.4 |  | 0 | 2
0.0172 | 2.8273 | 0.90043 | 2.8273 | 0.4 |  | 0 | 2
0.0173 | 2.7196 | 0.90043 | 2.7196 | 0.4 |  | 0 | 2
0.0174 | 2.6624 | 0.90043 | 2.6624 | 0.4 |  | 0 | 2
0.0175 | 2.6031 | 0.90043 | 2.6031 | 0.4 |  | 0 | 2
0.0176 | 2.5264 | 0.90043 | 2.5264 | 0.4 |  | 0 | 2
0.0177 | 2.4277 | 0.90043 | 2.4277 | 0.4 |  | 0 | 2
0.0178 | 2.452 | 0.90043 | 2.452 | 0.4 |  | 0 | 2
0.0179 | 2.4113 | 0.90043 | 2.4113 | 0.4 |  | 0 | 2
0.018 | 2.334 | 0.90043 | 2.334 | 0.4 |  | 0 | 2
0.0181 | 2.3134 | 0.90043 | 2.3134 | 0.4 |  | 0 | 2
0.0182 | 2.2786 | 0.90043 | 2.2786 | 0.4 |  | 0 | 2
0.0183 | 2.2455 | 0.90043 | 2.2455 | 0.4 |  | 0 | 2
0.0184 | 2.2217 | 0.90043 | 2.2217 | 0.4 |  | 0 | 2
0.0185 | 2.2198 | 0.90043 | 2.2198 | 0.4 |  | 0 | 2
0.0186 | 2.1506 | 0.90043 | 2.1506 | 0.4 |  | 0 | 2
0.0187 | 2.1921 | 0.90043 | 2.1921 | 0.4 |  | 0 | 2
0.0188 | 2.1689 | 0.90043 | 2.1689 | 0.4 |  | 0 | 2
0.0189 | 2.1078 | 0.90043 | 2.1078 | 0.4 |  | 0 | 2
0.019 | 2.0561 | 0.90043 | 2.0561 | 0.4 |  | 0 | 2
0.0191 | 2.0104 | 0.90043 | 2.0104 | 0.4 |  | 0 | 2
0.0192 | 2.0013 | 0.90043 | 2.0013 | 0.4 |  | 0 | 2
0.0193 | 1.9552 | 0.90043 | 1.9552 | 0.4 |  | 0 | 2
0.0194 | 2.0095 | 0.90043 | 2.0095 | 0.4 |  | 0 | 2
0.0195 | 2.0028 | 0.90043 | 2.0028 | 0.4 |  | 0 | 2
0.0196 | 1.97 | 0.90043 | 1.97 | 0.4 |  | 0 | 2
0.0197 | 2.0198 | 0.90043 | 2.0198 | 0.4 |  | 0 | 2
0.0198 | 2.0476 | 0.90043 | 2.0476 | 0.4 |  | 0 | 2
0.0199 | 2.0476 | 0.90043 | 2.0476 | 0.4 |  | 0 | 2
0.02 | 2.0838 | 0.90043 | 2.0838 | 0.4 |  | 1 | 4
0.0201 | 2.1049 | 0.90043 | 2.1049 | 0.4 |  | 1 | 4
0.0202 | 2.2203 | 0.90043 | 2.2203 | 0.4 |  | 1 | 4
0.0203 | 2.2454 | 0.90043 | 2.2454 | 0.4 |  | 1 | 4
0.0204 | 2.3864 | 0.90043 | 2.3864 | 0.4 |  | 1 | 4
0.0205 | 2.4842 | 0.90043 | 2.4842 | 0.4 |  | 1 | 4
0.0206 | 2.5227 | 0.90043 | 2.5227 | 0.4 |  | 1 | 4
0.0207 | 2.5972 | 0.90043 | 2.5972 | 0.4 |  | 1 | 4
0.0208 | 2.6747 | 0.90043 | 2.6747 | 0.4 |  | 1 | 4
0.0209 | 2.7026 | 0.90043 | 2.7026 | 0.4 |  | 1 | 4
0.021 | 2.767 | 0.90043 | 2.767 | 0.4 |  | 1 | 4
0.0211 | 2.9016 | 0.90043 | 2.9016 | 0.4 |  | 1 | 4
0.0212 | 2.9689 | 0.90043 | 2.9689 | 0.4 |  | 1 | 4
0.0213 | 3.028 | 0.90043 | 3.028 | 0.4 |  | 1 | 4
0.0214 | 3.0189 | 0.90043 | 3.0189 | 0.4 |  | 1 | 4
0.0215 | 3.1119 | 0.90043 | 3.1119 | 0.4 |  | 1 | 4
0.0216 | 3.1297 | 0.90043 | 3.1297 | 0.4 |  | 1 | 4
0.0217 | 3.2421 | 0.90043 | 3.2421 | 0.4 |  | 1 | 4
0.0218 | 3.2794 | 0.90043 | 3.2794 | 0.4 |  | 1 | 4
0.0219 | 3.2939 | 0.90043 | 3.2939 | 0.4 |  | 1 | 4
0.022 | 3.2856 | 0.90043 | 3.2856 | 0.4 |  | 1 | 4
0.0221 | 3.2718 | 0.90043 | 3.2718 | 0.4 |  | 1 | 4
0.0222 | 3.3051 | 0.90043 | 3.3051 | 0.4 |  | 1 | 4
0.0223 | 3.4071 | 0.90043 | 3.4071 | 0.4 |  | 1 | 4
0.0224 | 3.4331 | 0.90043 | 3.4331 | 0.4 |  | 1 | 4
0.0225 | 3.4614 | 0.90043 | 3.4614 | 0.4 |  | 1 | 4
0.0226 | 3.5275 | 0.90043 | 3.5275 | 0.4 |  | 1 | 4
0.0227 | 3.5866 | 0.90043 | 3.5866 | 0.4 |  | 1 | 4
0.0228 | 3.6784 | 0.90043 | 3.6784 | 0.4 |  | 1 | 4
0.0229 | 3.7497 | 0.90043 | 3.7497 | 0.4 |  | 1 | 4
0.023 | 3.7785 | 0.90043 | 3.7785 | 0.4 |  | 1 | 4
0.0231 | 3.8504 | 0.90043 | 3.8504 | 0.4 |  | 1 | 4
0.0232 | 3.8789 | 0.90043 | 3.8789 | 0.4 |  | 1 | 4
0.0233 | 3.9184 | 0.90043 | 3.9184 | 0.4 |  | 1 | 4
0.0234 | 3.9 | 0.90043 | 3.9 | 0.4 |  | 1 | 4
0.0235 | 3.8876 | 0.90043 | 3.8876 | 0.4 |  | 1 | 4
0.0236 | 3.9372 | 0.90043 | 3.9372 | 0.4 |  | 1 | 4
0.0237 | 3.9565 | 0.90043 | 3.9565 | 0.4 |  | 1 | 4
0.0238 | 3.9072 | 0.90043 | 3.9072 | 0.4 |  | 1 | 4
0.0239 | 3.9383 | 0.90043 | 3.9383 | 0.4 |  | 1 | 4
0.024 | 3.9085 | 0.90043 | 3.9085 | 0.4 |  | 1 | 4
0.0241 | 3.9496 | 0.90043 | 3.9496 | 0.4 |  | 1 | 4
0.0242 | 4.011 | 0.90043 | 4.011 | 0.4 |  | 1 | 4
0.0243 | 4.0698 | 0.90043 | 4.0698 | 0.4 |  | 1 | 4
0.0244 | 4.0791 | 0.90043 | 4.0791 | 0.4 |  | 1 | 4
0.0245 | 4.0844 | 0.90043 | 4.0844 | 0.4 |  | 1 | 4
0.0246 | 4.1206 | 0.90043 | 4.1206 | 0.4 |  | 1 | 4
0.0247 | 4.1179 | 0.90043 | 4.1179 | 0.4 |  | 1 | 4
0.0248 | 4.1001 | 0.90043 | 4.1001 | 0.4 |  | 1 | 4
0.0249 | 4.1673 | 0.90043 | 4.1673 | 0.4 |  | 1 | 4
0.025 | 4.0063 | 0.90043 | 4.0063 | 0.4 |  | 0 | 2
0.0251 | 3.9273 | 0.90043 | 3.9273 | 0.4 |  | 0 | 2
0.0252 | 3.864 | 0.90043 | 3.864 | 0.4 |  | 0 | 2
0.0253 | 3.8085 | 0.90043 | 3.8085 | 0.4 |  | 0 | 2
0.0254 | 3.6568 | 0.90043 | 3.6568 | 0.4 |  | 0 | 2
0.0255 | 3.5137 | 0.90043 | 3.5137 | 0.4 |  | 0 | 2
0.0256 | 3.5101 | 0.90043 | 3.5101 | 0.4 |  | 0 | 2
0.0257 | 3.3727 | 0.90043 | 3.3727 | 0.4 |  | 0 | 2
0.0258 | 3.2695 | 0.90043 | 3.2695 | 0.4 |  | 0 | 2
0.0259 | 3.275 | 0.90043 | 3.275 | 0.4 |  | 0 | 2
0.026 | 3.2328 | 0.90043 | 3.2328 | 0.4 |  | 0 | 2
0.0261 | 3.1124 | 0.90043 | 3.1124 | 0.4 |  | 0 | 2
0.0262 | 3.0345 | 0.90043 | 3.0345 | 0.4 |  | 0 | 2
0.0263 | 2.9831 | 0.90043 | 2.9831 | 0.4 |  | 0 | 2
0.0264 | 2.9189 | 0.90043 | 2.9189 | 0.4 |  | 0 | 2
0.0265 | 2.9085 | 0.90043 | 2.9085 | 0.4 |  | 0 | 2
0.0266 | 2.8699 | 0.90043 | 2.8699 | 0.4 |  | 0 | 2
0.0267 | 2.7746 | 0.90043 | 2.7746 | 0.4 |  | 0 | 2
0.0268 | 2.6787 | 0.90043 | 2.6787 | 0.4 |  | 0 | 2
0.0269 | 2.5907 | 0.90043 | 2.5907 | 0.4 |  | 0 | 2
0.027 | 2.5658 | 0.90043 | 2.5658 | 0.4 |  | 0 | 2
0.0271 | 2.5406 | 0.90043 | 2.5406 | 0.4 |  | 0 | 2
0.0272 | 2.5726 | 0.90043 | 2.5726 | 0.4 |  | 0 | 2
0.0273 | 2.5058 | 0.90043 | 2.5058 | 0.4 |  | 0 | 2
0.0274 | 2.4063 | 0.90043 | 2.4063 | 0.4 |  | 0 | 2
0.0275 | 2.3986 | 0.90043 | 2.3986 | 0.4 |  | 0 | 2
0.0276 | 2.4513 | 0.90043 | 2.4513 | 0.4 |  | 0 | 2
0.0277 | 2.3727 | 0.90043 | 2.3727 | 0.4 |  | 0 | 2
0.0278 | 2.3583 | 0.90043 | 2.3583 | 0.4 |  | 0 | 2
0.0279 | 2.2703 | 0.90043 | 2.2703 | 0.4 |  | 0 | 2
0.028 | 2.3001 | 0.90043 | 2.3001 | 0.4 |  | 0 | 2
0.0281 | 2.309 | 0.90043 | 2.309 | 0.4 |  | 0 | 2
0.0282 | 2.2915 | 0.90043 | 2.2915 | 0.4 |  | 0 | 2
0.0283 | 2.3056 | 0.90043 | 2.3056 | 0.4 |  | 0 | 2
0.0284 | 2.3092 | 0.90043 | 2.3092 | 0.4 |  | 0 | 2
0.0285 | 2.2498 | 0.90043 | 2.2498 | 0.4 |  | 0 | 2
0.0286 | 2.1658 | 0.90043 | 2.1658 | 0.4 |  | 0 | 2
0.0287 | 2.2021 | 0.90043 | 2.2021 | 0.4 |  | 0 | 2
0.0288 | 2.2044 | 0.90043 | 2.2044 | 0.4 |  | 0 | 2
0.0289 | 2.2486 | 0.90043 | 2.2486 | 0.4 |  | 0 | 2
0.029 | 2.2146 | 0.90043 | 2.2146 | 0.4 |  | 0 | 2
0.0291 | 2.1357 | 0.90043 | 2.1357 | 0.4 |  | 0 | 2
0.0292 | 2.1471 | 0.90043 | 2.1471 | 0.4 |  | 0 | 2
0.0293 | 2.0655 | 0.90043 | 2.0655 | 0.4 |  | 0 | 2
0.0294 | 2.091 | 0.90043 | 2.091 | 0.4 |  | 0 | 2
0.0295 | 2.137 | 0.90043 | 2.137 | 0.4 |  | 0 | 2
0.0296 | 2.1742 | 0.90043 | 2.1742 | 0.4 |  | 0 | 2
0.0297 | 2.1239 | 0.90043 | 2.1239 | 0.4 |  | 0 | 2
0.0298 | 2.0729 | 0.90043 | 2.0729 | 0.4 |  | 0 | 2
0.0299 | 2.1315 | 0.90043 | 2.1315 | 0.4 |  | 0 | 2
0.03 | 2.0715 | 0.90043 | 2.0715 | 0.4 |  | 0 | 2
0.0301 | 2.1229 | 0.90043 | 2.1229 | 0.4 |  | 0 | 2
0.0302 | 2.0868 | 0.90043 | 2.0868 | 0.4 |  | 0 | 2
0.0303 | 2.0468 | 0.90043 | 2.0468 | 0.4 |  | 0 | 2
0.0304 | 2.1174 | 0.90043 | 2.1174 | 0.4 |  | 0 | 2
0.0305 | 2.0676 | 0.90043 | 2.0676 | 0.4 |  | 0 | 2
0.0306 | 2.0378 | 0.90043 | 2.0378 | 0.4 |  | 0 | 2
0.0307 | 2.0262 | 0.90043 | 2.0262 | 0.4 |  | 0 | 2
0.0308 | 2.0587 | 0.90043 | 2.0587 | 0.4 |  | 0 | 2
0.0309 | 2.0842 | 0.90043 | 2.0842 | 0.4 |  | 0 | 2
0.031 | 2.0145 | 0.90043 | 2.0145 | 0.4 |  | 0 | 2
0.0311 | 1.9597 | 0.90043 | 1.9597 | 0.4 |  | 0 | 2
0.0312 | 1.9982 | 0.90043 | 1.9982 | 0.4 |  | 0 | 2
0.0313 | 1.9866 | 0.90043 | 1.9866 | 0.4 |  | 0 | 2
0.0314 | 2.0453 | 0.90043 | 2.0453 | 0.4 |  | 0 | 2
0.0315 | 1.9987 | 0.90043 | 1.9987 | 0.4 |  | 0 | 2
0.0316 | 1.9873 | 0.90043 | 1.9873 | 0.4 |  | 0 | 2
0.0317 | 2.0584 | 0.90043 | 2.0584 | 0.4 |  | 0 | 2
0.0318 | 1.9812 | 0.90043 | 1.9812 | 0.4 |  | 0 | 2
0.0319 | 1.9708 | 0.90043 | 1.9708 | 0.4 |  | 0 | 2
0.032 | 2.0143 | 0.90043 | 2.0143 | 0.4 |  | 0 | 2
0.0321 | 2.0032 | 0.90043 | 2.0032 | 0.4 |  | 0 | 2
0.0322 | 1.984 | 0.90043 | 1.984 | 0.4 |  | 0 | 2
0.0323 | 1.9918 | 0.90043 | 1.9918 | 0.4 |  | 0 | 2
0.0324 | 2.0378 | 0.90043 | 2.0378 | 0.4 |  | 0 | 2
0.0325 | 2.1031 | 0.90043 | 2.1031 | 0.4 |  | 0 | 2
0.0326 | 2.0394 | 0.90043 | 2.0394 | 0.4 |  | 0 | 2
0.0327 | 2.0408 | 0.90043 | 2.0408 | 0.4 |  | 0 | 2
0.0328 | 2.0818 | 0.90043 | 2.0818 | 0.4 |  | 0 | 2
0.0329 | 2.0637 | 0.90043 | 2.0637 | 0.4 |  | 0 | 2
0.033 | 2.0799 | 0.90043 | 2.0799 | 0.4 |  | 0 | 2
0.0331 | 2.0215 | 0.90043 | 2.0215 | 0.4 |  | 0 | 2
0.0332 | 1.9932 | 0.90043 | 1.9932 | 0.4 |  | 0 | 2
0.0333 | 1.94 | 0.90043 | 1.94 | 0.4 |  | 0 | 2
0.0334 | 1.8699 | 0.90043 | 1.8699 | 0.4 |  | 0 | 2
0.0335 | 1.8555 | 0.90043 | 1.8555 | 0.4 |  | 0 | 2
0.0336 | 1.8916 | 0.90043 | 1.8916 | 0.4 |  | 0 | 2
0.0337 | 1.9399 | 0.90043 | 1.9399 | 0.4 |  | 0 | 2
0.0338 | 1.9242 | 0.90043 | 1.9242 | 0.4 |  | 0 | 2
0.0339 | 1.8713 | 0.90043 | 1.8713 | 0.4 |  | 0 | 2
0.034 | 1.8094 | 0.90043 | 1.8094 | 0.4 |  | 0 | 2
0.0341 | 1.7606 | 0.90043 | 1.7606 | 0.4 |  | 0 | 2
0.0342 | 1.8317 | 0.90043 | 1.8317 | 0.4 |  | 0 | 2
0.0343 | 1.7822 | 0.90043 | 1.7822 | 0.4 |  | 0 | 2
0.0344 | 1.7609 | 0.90043 | 1.7609 | 0.4 |  | 0 | 2
0.0345 | 1.8201 | 0.90043 | 1.8201 | 0.4 |  | 0 | 2
0.0346 | 1.8876 | 0.90043 | 1.8876 | 0.4 |  | 0 | 2
0.0347 | 1.9099 | 0.90043 | 1.9099 | 0.4 |  | 0 | 2
0.0348 | 1.8441 | 0.90043 | 1.8441 | 0.4 |  | 0 | 2
0.0349 | 1.8647 | 0.90043 | 1.8647 | 0.4 |  | 0 | 2
0.035 | 1.9263 | 0.90043 | 1.9263 | 0.4 |  | 1 | 4
0.0351 | 2.0064 | 0.90043 | 2.0064 | 0.4 |  | 1 | 4
0.0352 | 2.1756 | 0.90043 | 2.1756 | 0.4 |  | 1 | 4
0.0353 | 2.2187 | 0.90043 | 2.2187 | 0.4 |  | 1 | 4
0.0354 | 2.3618 | 0.90043 | 2.3618 | 0.4 |  | 1 | 4
0.0355 | 2.3982 | 0.90043 | 2.3982 | 0.4 |  | 1 | 4
0.0356 | 2.4319 | 0.90043 | 2.4319 | 0.4 |  | 1 | 4
0.0357 | 2.5124 | 0.90043 | 2.5124 | 0.4 |  | 1 | 4
0.0358 | 2.5493 | 0.90043 | 2.5493 | 0.4 |  | 1 | 4
0.0359 | 2.5909 | 0.90043 | 2.5909 | 0.4 |  | 1 | 4
0.036 | 2.6839 | 0.90043 | 2.6839 | 0.4 |  | 1 | 4
0.0361 | 2.7618 | 0.90043 | 2.7618 | 0.4 |  | 1 | 4
0.0362 | 2.872 | 0.90043 | 2.872 | 0.4 |  | 1 | 4
0.0363 | 2.937 | 0.90043 | 2.937 | 0.4 |  | 1 | 4
0.0364 | 3.0047 | 0.90043 | 3.0047 | 0.4 |  | 1 | 4
0.0365 | 3.0061 | 0.90043 | 3.0061 | 0.4 |  | 1 | 4
0.0366 | 3.0186 | 0.90043 | 3.0186 | 0.4 |  | 1 | 4
0.0367 | 3.0502 | 0.90043 | 3.0502 | 0.4 |  | 1 | 4
0.0368 | 3.0898 | 0.90043 | 3.0898 | 0.4 |  | 1 | 4
0.0369 | 3.1133 | 0.90043 | 3.1133 | 0.4 |  | 1 | 4
0.037 | 3.1789 | 0.90043 | 3.1789 | 0.4 |  | 1 | 4
0.0371 | 3.2172 | 0.90043 | 3.2172 | 0.4 |  | 1 | 4
0.0372 | 3.1893 | 0.90043 | 3.1893 | 0.4 |  | 1 | 4
0.0373 | 3.282 | 0.90043 | 3.282 | 0.4 |  | 1 | 4
0.0374 | 3.2962 | 0.90043 | 3.2962 | 0.4 |  | 1 | 4
0.0375 | 3.3194 | 0.90043 | 3.3194 | 0.4 |  | 1 | 4
0.0376 | 3.3292 | 0.90043 | 3.3292 | 0.4 |  | 1 | 4
0.0377 | 3.3412 | 0.90043 | 3.3412 | 0.4 |  | 1 | 4
0.0378 | 3.2988 | 0.90043 | 3.2988 | 0.4 |  | 1 | 4
0.0379 | 3.3122 | 0.90043 | 3.3122 | 0.4 |  | 1 | 4
0.038 | 3.3785 | 0.90043 | 3.3785 | 0.4 |  | 1 | 4
0.0381 | 3.4418 | 0.90043 | 3.4418 | 0.4 |  | 1 | 4
0.0382 | 3.4111 | 0.90043 | 3.4111 | 0.4 |  | 1 | 4
0.0383 | 3.4636 | 0.90043 | 3.4636 | 0.4 |  | 1 | 4
0.0384 | 3.5297 | 0.90043 | 3.5297 | 0.4 |  | 1 | 4
0.0385 | 3.4933 | 0.90043 | 3.4933 | 0.4 |  | 1 | 4
0.0386 | 3.4563 | 0.90043 | 3.4563 | 0.4 |  | 1 | 4
0.0387 | 3.4291 | 0.90043 | 3.4291 | 0.4 |  | 1 | 4
0.0388 | 3.5167 | 0.90043 | 3.5167 | 0.4 |  | 1 | 4
0.0389 | 3.4939 | 0.90043 | 3.4939 | 0.4 |  | 1 | 4
0.039 | 3.5338 | 0.90043 | 3.5338 | 0.4 |  | 1 | 4
0.0391 | 3.6041 | 0.90043 | 3.6041 | 0.4 |  | 1 | 4
0.0392 | 3.6794 | 0.90043 | 3.6794 | 0.4 |  | 1 | 4
0.0393 | 3.7033 | 0.90043 | 3.7033 | 0.4 |  | 1 | 4
0.0394 | 3.7074 | 0.90043 | 3.7074 | 0.4 |  | 1 | 4
0.0395 | 3.6759 | 0.90043 | 3.6759 | 0.4 |  | 1 | 4
0.0396 | 3.6811 | 0.90043 | 3.6811 | 0.4 |  | 1 | 4
0.0397 | 3.6384 | 0.90043 | 3.6384 | 0.4 |  | 1 | 4
0.0398 | 3.7081 | 0.90043 | 3.7081 | 0.4 |  | 1 | 4
0.0399 | 3.7941 | 0.90043 | 3.7941 | 0.4 |  | 1 | 4
0.04 | 3.8218 | 0.90043 | 3.8218 | 0.4 |  | 1 | 4
0.0401 | 3.8916 | 0.90043 | 3.8916 | 0.4 |  | 1 | 4
0.0402 | 3.886 | 0.90043 | 3.886 | 0.4 |  | 1 | 4
0.0403 | 3.8957 | 0.90043 | 3.8957 | 0.4 |  | 1 | 4
0.0404 | 3.9697 | 0.90043 | 3.9697 | 0.4 |  | 1 | 4
0.0405 | 3.9792 | 0.90043 | 3.9792 | 0.4 |  | 1 | 4
0.0406 | 4.0203 | 0.90043 | 4.0203 | 0.4 |  | 1 | 4
0.0407 | 4.0566 | 0.90043 | 4.0566 | 0.4 |  | 1 | 4
0.0408 | 4.0429 | 0.90043 | 4.0429 | 0.4 |  | 1 | 4
0.0409 | 4.1097 | 0.90043 | 4.1097 | 0.4 |  | 1 | 4
0.041 | 4.086 | 0.90043 | 4.086 | 0.4 |  | 1 | 4
0.0411 | 4.05 | 0.90043 | 4.05 | 0.4 |  | 1 | 4
0.0412 | 4.0962 | 0.90043 | 4.0962 | 0.4 |  | 1 | 4
0.0413 | 4.0382 | 0.90043 | 4.0382 | 0.4 |  | 1 | 4
0.0414 | 4.0307 | 0.90043 | 4.0307 | 0.4 |  | 1 | 4
0.0415 | 4.0131 | 0.90043 | 4.0131 | 0.4 |  | 1 | 4
0.0416 | 4.0293 | 0.90043 | 4.0293 | 0.4 |  | 1 | 4
0.0417 | 4.102 | 0.90043 | 4.102 | 0.4 |  | 1 | 4
0.0418 | 4.0848 | 0.90043 | 4.0848 | 0.4 |  | 1 | 4
0.0419 | 4.036 | 0.90043 | 4.036 | 0.4 |  | 1 | 4
0.042 | 3.9684 | 0.90043 | 3.9684 | 0.4 |  | 1 | 4
0.0421 | 4.0109 | 0.90043 | 4.0109 | 0.4 |  | 1 | 4
0.0422 | 3.9965 | 0.90043 | 3.9965 | 0.4 |  | 1 | 4
0.0423 | 4.0029 | 0.90043 | 4.0029 | 0.4 |  | 1 | 4
0.0424 | 4.0492 | 0.90043 | 4.0492 | 0.4 |  | 1 | 4
0.0425 | 4.0156 | 0.90043 | 4.0156 | 0.4 |  | 1 | 4
0.0426 | 4.0482 | 0.90043 | 4.0482 | 0.4 |  | 1 | 4
0.0427 | 4.0082 | 0.90043 | 4.0082 | 0.4 |  | 1 | 4
0.0428 | 4.0748 | 0.90043 | 4.0748 | 0.4 |  | 1 | 4
0.0429 | 4.1222 | 0.90043 | 4.1222 | 0.4 |  | 1 | 4
0.043 | 4.1027 | 0.90043 | 4.1027 | 0.4 |  | 1 | 4
0.0431 | 4.0854 | 0.90043 | 4.0854 | 0.4 |  | 1 | 4
0.0432 | 4.0744 | 0.90043 | 4.0744 | 0.4 |  | 1 | 4
0.0433 | 4.0957 | 0.90043 | 4.0957 | 0.4 |  | 1 | 4
0.0434 | 4.0414 | 0.90043 | 4.0414 | 0.4 |  | 1 | 4
0.0435 | 4.0607 | 0.90043 | 4.0607 | 0.4 |  | 1 | 4
0.0436 | 4.0165 | 0.90043 | 4.0165 | 0.4 |  | 1 | 4
0.0437 | 4.0348 | 0.90043 | 4.0348 | 0.4 |  | 1 | 4
0.0438 | 4.0943 | 0.90043 | 4.0943 | 0.4 |  | 1 | 4
0.0439 | 4.0897 | 0.90043 | 4.0897 | 0.4 |  | 1 | 4
0.044 | 4.0455 | 0.90043 | 4.0455 | 0.4 |  | 1 | 4
0.0441 | 4.0878 | 0.90043 | 4.0878 | 0.4 |  | 1 | 4
0.0442 | 4.1471 | 0.90043 | 4.1471 | 0.4 |  | 1 | 4
0.0443 | 4.1971 | 0.90043 | 4.1971 | 0.4 |  | 1 | 4
0.0444 | 4.2356 | 0.90043 | 4.2356 | 0.4 |  | 1 | 4
0.0445 | 4.2661 | 0.90043 | 4.2661 | 0.4 |  | 1 | 4
0.0446 | 4.2675 | 0.90043 | 4.2675 | 0.4 |  | 1 | 4
0.0447 | 4.2616 | 0.90043 | 4.2616 | 0.4 |  | 1 | 4
0.0448 | 4.3107 | 0.90043 | 4.3107 | 0.4 |  | 1 | 4
0.0449 | 4.2776 | 0.90043 | 4.2776 | 0.4 |  | 1 | 4
0.045 | 4.1185 | 0.90043 | 4.1185 | 0.4 |  | 0 | 2
0.0451 | 3.9658 | 0.90043 | 3.9658 | 0.4 |  | 0 | 2
0.0452 | 3.9024 | 0.90043 | 3.9024 | 0.4 |  | 0 | 2
0.0453 | 3.8131 | 0.90043 | 3.8131 | 0.4 |  | 0 | 2
0.0454 | 3.659 | 0.90043 | 3.659 | 0.4 |  | 0 | 2
0.0455 | 3.6517 | 0.90043 | 3.6517 | 0.4 |  | 0 | 2
0.0456 | 3.5923 | 0.90043 | 3.5923 | 0.4 |  | 0 | 2
0.0457 | 3.5036 | 0.90043 | 3.5036 | 0.4 |  | 0 | 2
0.0458 | 3.4502 | 0.90043 | 3.4502 | 0.4 |  | 0 | 2
0.0459 | 3.3506 | 0.90043 | 3.3506 | 0.4 |  | 0 | 2
0.046 | 3.3182 | 0.90043 | 3.3182 | 0.4 |  | 0 | 2
0.0461 | 3.3112 | 0.90043 | 3.3112 | 0.4 |  | 0 | 2
0.0462 | 3.2047 | 0.90043 | 3.2047 | 0.4 |  | 0 | 2
0.0463 | 3.1652 | 0.90043 | 3.1652 | 0.4 |  | 0 | 2
0.0464 | 3.0734 | 0.90043 | 3.0734 | 0.4 |  | 0 | 2
0.0465 | 3.0778 | 0.90043 | 3.0778 | 0.4 |  | 0 | 2
0.0466 | 3.0989 | 0.90043 | 3.0989 | 0.4 |  | 0 | 2
0.0467 | 3.0621 | 0.90043 | 3.0621 | 0.4 |  | 0 | 2
0.0468 | 3.0021 | 0.90043 | 3.0021 | 0.4 |  | 0 | 2
0.0469 | 3.014 | 0.90043 | 3.014 | 0.4 |  | 0 | 2
0.047 | 2.9421 | 0.90043 | 2.9421 | 0.4 |  | 0 | 2
0.0471 | 2.8495 | 0.90043 | 2.8495 | 0.4 |  | 0 | 2
0.0472 | 2.8588 | 0.90043 | 2.8588 | 0.4 |  | 0 | 2
0.0473 | 2.8225 | 0.90043 | 2.8225 | 0.4 |  | 0 | 2
0.0474 | 2.8175 | 0.90043 | 2.8175 | 0.4 |  | 0 | 2
0.0475 | 2.8129 | 0.90043 | 2.8129 | 0.4 |  | 0 | 2
0.0476 | 2.8134 | 0.90043 | 2.8134 | 0.4 |  | 0 | 2
0.0477 | 2.7513 | 0.90043 | 2.7513 | 0.4 |  | 0 | 2
0.0478 | 2.7052 | 0.90043 | 2.7052 | 0.4 |  | 0 | 2
0.0479 | 2.6842 | 0.90043 | 2.6842 | 0.4 |  | 0 | 2
0.048 | 2.6668 | 0.90043 | 2.6668 | 0.4 |  | 0 | 2
0.0481 | 2.6911 | 0.90043 | 2.6911 | 0.4 |  | 0 | 2
0.0482 | 2.6989 | 0.90043 | 2.6989 | 0.4 |  | 0 | 2
0.0483 | 2.7166 | 0.90043 | 2.7166 | 0.4 |  | 0 | 2
0.0484 | 2.7488 | 0.90043 | 2.7488 | 0.4 |  | 0 | 2
0.0485 | 2.6916 | 0.90043 | 2.6916 | 0.4 |  | 0 | 2
0.0486 | 2.6984 | 0.90043 | 2.6984 | 0.4 |  | 0 | 2
0.0487 | 2.6196 | 0.90043 | 2.6196 | 0.4 |  | 0 | 2
0.0488 | 2.6248 | 0.90043 | 2.6248 | 0.4 |  | 0 | 2
0.0489 | 2.5801 | 0.90043 | 2.5801 | 0.4 |  | 0 | 2
0.049 | 2.5349 | 0.90043 | 2.5349 | 0.4 |  | 0 | 2
0.0491 | 2.4495 | 0.90043 | 2.4495 | 0.4 |  | 0 | 2
0.0492 | 2.3744 | 0.90043 | 2.3744 | 0.4 |  | 0 | 2
0.0493 | 2.4117 | 0.90043 | 2.4117 | 0.4 |  | 0 | 2
0.0494 | 2.4496 | 0.90043 | 2.4496 | 0.4 |  | 0 | 2
0.0495 | 2.473 | 0.90043 | 2.473 | 0.4 |  | 0 | 2
0.0496 | 2.3812 | 0.90043 | 2.3812 | 0.4 |  | 0 | 2
0.0497 | 2.3524 | 0.90043 | 2.3524 | 0.4 |  | 0 | 2
0.0498 | 2.296 | 0.90043 | 2.296 | 0.4 |  | 0 | 2
0.0499 | 2.236 | 0.90043 | 2.236 | 0.4 |  | 0 | 2
0.05 | 2.252 | 0.90043 | 2.252 | 0.4 |  | 1 | 4
0.0501 | 2.2864 | 0.90043 | 2.2864 | 0.4 |  | 1 | 4
0.0502 | 2.3604 | 0.90043 | 2.3604 | 0.4 |  | 1 | 4
0.0503 | 2.5024 | 0.90043 | 2.5024 | 0.4 |  | 1 | 4
0.0504 | 2.5743 | 0.90043 | 2.5743 | 0.4 |  | 1 | 4
0.0505 | 2.6729 | 0.90043 | 2.6729 | 0.4 |  | 1 | 4
0.0506 | 2.6961 | 0.90043 | 2.6961 | 0.4 |  | 1 | 4
0.0507 | 2.7147 | 0.90043 | 2.7147 | 0.4 |  | 1 | 4
0.0508 | 2.8385 | 0.90043 | 2.8385 | 0.4 |  | 1 | 4
0.0509 | 2.9212 | 0.90043 | 2.9212 | 0.4 |  | 1 | 4
0.051 | 3.0017 | 0.90043 | 3.0017 | 0.4 |  | 1 | 4
0.0511 | 3.0366 | 0.90043 | 3.0366 | 0.4 |  | 1 | 4
0.0512 | 3.0242 | 0.90043 | 3.0242 | 0.4 |  | 1 | 4
0.0513 | 3.1222 | 0.90043 | 3.1222 | 0.4 |  | 1 | 4
0.0514 | 3.1114 | 0.90043 | 3.1114 | 0.4 |  | 1 | 4
0.0515 | 3.2018 | 0.90043 | 3.2018 | 0.4 |  | 1 | 4
0.0516 | 3.217 | 0.90043 | 3.217 | 0.4 |  | 1 | 4
0.0517 | 3.2186 | 0.90043 | 3.2186 | 0.4 |  | 1 | 4
0.0518 | 3.2795 | 0.90043 | 3.2795 | 0.4 |  | 1 | 4
0.0519 | 3.3787 | 0.90043 | 3.3787 | 0.4 |  | 1 | 4
0.052 | 3.4515 | 0.90043 | 3.4515 | 0.4 |  | 1 | 4
0.0521 | 3.5032 | 0.90043 | 3.5032 | 0.4 |  | 1 | 4
0.0522 | 3.599 | 0.90043 | 3.599 | 0.4 |  | 1 | 4
0.0523 | 3.5494 | 0.90043 | 3.5494 | 0.4 |  | 1 | 4
0.0524 | 3.5756 | 0.90043 | 3.5756 | 0.4 |  | 1 | 4
0.0525 | 3.5701 | 0.90043 | 3.5701 | 0.4 |  | 1 | 4
0.0526 | 3.5408 | 0.90043 | 3.5408 | 0.4 |  | 1 | 4
0.0527 | 3.5861 | 0.90043 | 3.5861 | 0.4 |  | 1 | 4
0.0528 | 3.5619 | 0.90043 | 3.5619 | 0.4 |  | 1 | 4
0.0529 | 3.5885 | 0.90043 | 3.5885 | 0.4 |  | 1 | 4
0.053 | 3.5385 | 0.90043 | 3.5385 | 0.4 |  | 1 | 4
0.0531 | 3.6129 | 0.90043 | 3.6129 | 0.4 |  | 1 | 4
0.0532 | 3.5807 | 0.90043 | 3.5807 | 0.4 |  | 1 | 4
0.0533 | 3.5468 | 0.90043 | 3.5468 | 0.4 |  | 1 | 4
0.0534 | 3.6066 | 0.90043 | 3.6066 | 0.4 |  | 1 | 4
0.0535 | 3.6194 | 0.90043 | 3.6194 | 0.4 |  | 1 | 4
0.0536 | 3.6054 | 0.90043 | 3.6054 | 0.4 |  | 1 | 4
0.0537 | 3.6327 | 0.90043 | 3.6327 | 0.4 |  | 1 | 4
0.0538 | 3.6612 | 0.90043 | 3.6612 | 0.4 |  | 1 | 4
0.0539 | 3.6847 | 0.90043 | 3.6847 | 0.4 |  | 1 | 4
0.054 | 3.6817 | 0.90043 | 3.6817 | 0.4 |  | 1 | 4
0.0541 | 3.7706 | 0.90043 | 3.7706 | 0.4 |  | 1 | 4
0.0542 | 3.7959 | 0.90043 | 3.7959 | 0.4 |  | 1 | 4
0.0543 | 3.8292 | 0.90043 | 3.8292 | 0.4 |  | 1 | 4
0.0544 | 3.7753 | 0.90043 | 3.7753 | 0.4 |  | 1 | 4
0.0545 | 3.7751 | 0.90043 | 3.7751 | 0.4 |  | 1 | 4
0.0546 | 3.7979 | 0.90043 | 3.7979 | 0.4 |  | 1 | 4
0.0547 | 3.8216 | 0.90043 | 3.8216 | 0.4 |  | 1 | 4
0.0548 | 3.8781 | 0.90043 | 3.8781 | 0.4 |  | 1 | 4
0.0549 | 3.9552 | 0.90043 | 3.9552 | 0.4 |  | 1 | 4
0.055 | 3.7872 | 0.90043 | 3.7872 | 0.4 |  | 0 | 2
0.0551 | 3.7574 | 0.90043 | 3.7574 | 0.4 |  | 0 | 2
0.0552 | 3.6772 | 0.90043 | 3.6772 | 0.4 |  | 0 | 2
0.0553 | 3.5971 | 0.90043 | 3.5971 | 0.4 |  | 0 | 2
0.0554 | 3.5124 | 0.90043 | 3.5124 | 0.4 |  | 0 | 2
0.0555 | 3.43 | 0.90043 | 3.43 | 0.4 |  | 0 | 2
0.0556 | 3.3267 | 0.90043 | 3.3267 | 0.4 |  | 0 | 2
0.0557 | 3.203 | 0.90043 | 3.203 | 0.4 |  | 0 | 2
0.0558 | 3.0735 | 0.90043 | 3.0735 | 0.4 |  | 0 | 2
0.0559 | 3.0694 | 0.90043 | 3.0694 | 0.4 |  | 0 | 2
0.056 | 3.0845 | 0.90043 | 3.0845 | 0.4 |  | 0 | 2
0.0561 | 3.0332 | 0.90043 | 3.0332 | 0.4 |  | 0 | 2
0.0562 | 3.0179 | 0.90043 | 3.0179 | 0.4 |  | 0 | 2
0.0563 | 3.0152 | 0.90043 | 3.0152 | 0.4 |  | 0 | 2
0.0564 | 3.03 | 0.90043 | 3.03 | 0.4 |  | 0 | 2
0.0565 | 2.9885 | 0.90043 | 2.9885 | 0.4 |  | 0 | 2
0.0566 | 2.9299 | 0.90043 | 2.9299 | 0.4 |  | 0 | 2
0.0567 | 2.9483 | 0.90043 | 2.9483 | 0.4 |  | 0 | 2
0.0568 | 2.9265 | 0.90043 | 2.9265 | 0.4 |  | 0 | 2
0.0569 | 2.9043 | 0.90043 | 2.9043 | 0.4 |  | 0 | 2
0.057 | 2.9189 | 0.90043 | 2.9189 | 0.4 |  | 0 | 2
0.0571 | 2.9033 | 0.90043 | 2.9033 | 0.4 |  | 0 | 2
0.0572 | 2.8937 | 0.90043 | 2.8937 | 0.4 |  | 0 | 2
0.0573 | 2.9185 | 0.90043 | 2.9185 | 0.4 |  | 0 | 2
0.0574 | 2.9379 | 0.90043 | 2.9379 | 0.4 |  | 0 | 2
0.0575 | 2.8749 | 0.90043 | 2.8749 | 0.4 |  | 0 | 2
0.0576 | 2.8462 | 0.90043 | 2.8462 | 0.4 |  | 0 | 2
0.0577 | 2.8181 | 0.90043 | 2.8181 | 0.4 |  | 0 | 2
0.0578 | 2.8144 | 0.90043 | 2.8144 | 0.4 |  | 0 | 2
0.0579 | 2.7732 | 0.90043 | 2.7732 | 0.4 |  | 0 | 2
0.058 | 2.7976 | 0.90043 | 2.7976 | 0.4 |  | 0 | 2
0.0581 | 2.8259 | 0.90043 | 2.8259 | 0.4 |  | 0 | 2
0.0582 | 2.8593 | 0.90043 | 2.8593 | 0.4 |  | 0 | 2
0.0583 | 2.8289 | 0.90043 | 2.8289 | 0.4 |  | 0 | 2
0.0584 | 2.7871 | 0.90043 | 2.7871 | 0.4 |  | 0 | 2
0.0585 | 2.7013 | 0.90043 | 2.7013 | 0.4 |  | 0 | 2
0.0586 | 2.7357 | 0.90043 | 2.7357 | 0.4 |  | 0 | 2
0.0587 | 2.6816 | 0.90043 | 2.6816 | 0.4 |  | 0 | 2
0.0588 | 2.6543 | 0.90043 | 2.6543 | 0.4 |  | 0 | 2
0.0589 | 2.6315 | 0.90043 | 2.6315 | 0.4 |  | 0 | 2
0.059 | 2.6205 | 0.90043 | 2.6205 | 0.4 |  | 0 | 2
0.0591 | 2.5169 | 0.90043 | 2.5169 | 0.4 |  | 0 | 2
0.0592 | 2.4822 | 0.90043 | 2.4822 | 0.4 |  | 0 | 2
0.0593 | 2.3954 | 0.90043 | 2.3954 | 0.4 |  | 0 | 2
0.0594 | 2.3375 | 0.90043 | 2.3375 | 0.4 |  | 0 | 2
0.0595 | 2.2559 | 0.90043 | 2.2559 | 0.4 |  | 0 | 2
0.0596 | 2.2126 | 0.90043 | 2.2126 | 0.4 |  | 0 | 2
0.0597 | 2.1377 | 0.90043 | 2.1377 | 0.4 |  | 0 | 2
0.0598 | 2.0742 | 0.90043 | 2.0742 | 0.4 |  | 0 | 2
0.0599 | 2.1454 | 0.90043 | 2.1454 | 0.4 |  | 0 | 2
0.06 | 2.1106 | 0.90043 | 2.1106 | 0.4 |  | 0 | 2
0.0601 | 2.0727 | 0.90043 | 2.0727 | 0.4 |  | 0 | 2
0.0602 | 2.062 | 0.90043 | 2.062 | 0.4 |  | 0 | 2
0.0603 | 2.0781 | 0.90043 | 2.0781 | 0.4 |  | 0 | 2
0.0604 | 2.1372 | 0.90043 | 2.1372 | 0.4 |  | 0 | 2
0.0605 | 2.062 | 0.90043 | 2.062 | 0.4 |  | 0 | 2
0.0606 | 2.05 | 0.90043 | 2.05 | 0.4 |  | 0 | 2
0.0607 | 2.0216 | 0.90043 | 2.0216 | 0.4 |  | 0 | 2
0.0608 | 2.0238 | 0.90043 | 2.0238 | 0.4 |  | 0 | 2
0.0609 | 2.0702 | 0.90043 | 2.0702 | 0.4 |  | 0 | 2
0.061 | 2.0979 | 0.90043 | 2.0979 | 0.4 |  | 0 | 2
0.0611 | 2.1285 | 0.90043 | 2.1285 | 0.4 |  | 0 | 2
0.0612 | 2.1419 | 0.90043 | 2.1419 | 0.4 |  | 0 | 2
0.0613 | 2.1452 | 0.90043 | 2.1452 | 0.4 |  | 0 | 2
0.0614 | 2.1748 | 0.90043 | 2.1748 | 0.4 |  | 0 | 2
0.0615 | 2.1424 | 0.90043 | 2.1424 | 0.4 |  | 0 | 2
0.0616 | 2.2028 | 0.90043 | 2.2028 | 0.4 |  | 0 | 2
0.0617 | 2.2368 | 0.90043 | 2.2368 | 0.4 |  | 0 | 2
0.0618 | 2.2381 | 0.90043 | 2.2381 | 0.4 |  | 0 | 2
0.0619 | 2.2086 | 0.90043 | 2.2086 | 0.4 |  | 0 | 2
0.062 | 2.2012 | 0.90043 | 2.2012 | 0.4 |  | 0 | 2
0.0621 | 2.2647 | 0.90043 | 2.2647 | 0.4 |  | 0 | 2
0.0622 | 2.1938 | 0.90043 | 2.1938 | 0.4 |  | 0 | 2
0.0623 | 2.1813 | 0.90043 | 2.1813 | 0.4 |  | 0 | 2
0.0624 | 2.121 | 0.90043 | 2.121 | 0.4 |  | 0 | 2
0.0625 | 2.1181 | 0.90043 | 2.1181 | 0.4 |  | 0 | 2
0.0626 | 2.1709 | 0.90043 | 2.1709 | 0.4 |  | 0 | 2
0.0627 | 2.1374 | 0.90043 | 2.1374 | 0.4 |  | 0 | 2
0.0628 | 2.1105 | 0.90043 | 2.1105 | 0.4 |  | 0 | 2
0.0629 | 2.1137 | 0.90043 | 2.1137 | 0.4 |  | 0 | 2
0.063 | 2.0769 | 0.90043 | 2.0769 | 0.4 |  | 0 | 2
0.0631 | 2.1081 | 0.90043 | 2.1081 | 0.4 |  | 0 | 2
0.0632 | 2.091 | 0.90043 | 2.091 | 0.4 |  | 0 | 2
0.0633 | 2.0492 | 0.90043 | 2.0492 | 0.4 |  | 0 | 2
0.0634 | 1.9809 | 0.90043 | 1.9809 | 0.4 |  | 0 | 2
0.0635 | 1.9673 | 0.90043 | 1.9673 | 0.4 |  | 0 | 2
0.0636 | 1.9909 | 0.90043 | 1.9909 | 0.4 |  | 0 | 2
0.0637 | 1.9396 | 0.90043 | 1.9396 | 0.4 |  | 0 | 2
0.0638 | 1.9228 | 0.90043 | 1.9228 | 0.4 |  | 0 | 2
0.0639 | 1.9514 | 0.90043 | 1.9514 | 0.4 |  | 0 | 2
0.064 | 1.945 | 0.90043 | 1.945 | 0.4 |  | 0 | 2
0.0641 | 1.9714 | 0.90043 | 1.9714 | 0.4 |  | 0 | 2
0.0642 | 2.0407 | 0.90043 | 2.0407 | 0.4 |  | 0 | 2
0.0643 | 2.0866 | 0.90043 | 2.0866 | 0.4 |  | 0 | 2
0.0644 | 2.1163 | 0.90043 | 2.1163 | 0.4 |  | 0 | 2
0.0645 | 2.0607 | 0.90043 | 2.0607 | 0.4 |  | 0 | 2
0.0646 | 2.1111 | 0.90043 | 2.1111 | 0.4 |  | 0 | 2
0.0647 | 2.173 | 0.90043 | 2.173 | 0.4 |  | 0 | 2
0.0648 | 2.1871 | 0.90043 | 2.1871 | 0.4 |  | 0 | 2
0.0649 | 2.1636 | 0.90043 | 2.1636 | 0.4 |  | 0 | 2
0.065 | 2.3039 | 0.90043 | 2.3039 | 0.4 |  | 1 | 4
0.0651 | 2.453 | 0.90043 | 2.453 | 0.4 |  | 1 | 4
0.0652 | 2.556 | 0.90043 | 2.556 | 0.4 |  | 1 | 4
0.0653 | 2.5993 | 0.90043 | 2.5993 | 0.4 |  | 1 | 4
0.0654 | 2.7338 | 0.90043 | 2.7338 | 0.4 |  | 1 | 4
0.0655 | 2.7738 | 0.90043 | 2.7738 | 0.4 |  | 1 | 4
0.0656 | 2.8341 | 0.90043 | 2.8341 | 0.4 |  | 1 | 4
0.0657 | 2.8897 | 0.90043 | 2.8897 | 0.4 |  | 1 | 4
0.0658 | 2.9415 | 0.90043 | 2.9415 | 0.4 |  | 1 | 4
0.0659 | 2.9639 | 0.90043 | 2.9639 | 0.4 |  | 1 | 4
0.066 | 2.9661 | 0.90043 | 2.9661 | 0.4 |  | 1 | 4
0.0661 | 2.9695 | 0.90043 | 2.9695 | 0.4 |  | 1 | 4
0.0662 | 3.0218 | 0.90043 | 3.0218 | 0.4 |  | 1 | 4
0.0663 | 3.1347 | 0.90043 | 3.1347 | 0.4 |  | 1 | 4
0.0664 | 3.1885 | 0.90043 | 3.1885 | 0.4 |  | 1 | 4
0.0665 | 3.1773 | 0.90043 | 3.1773 | 0.4 |  | 1 | 4
0.0666 | 3.2922 | 0.90043 | 3.2922 | 0.4 |  | 1 | 4
0.0667 | 3.386 | 0.90043 | 3.386 | 0.4 |  | 1 | 4
0.0668 | 3.4368 | 0.90043 | 3.4368 | 0.4 |  | 1 | 4
0.0669 | 3.421 | 0.90043 | 3.421 | 0.4 |  | 1 | 4
0.067 | 3.4614 | 0.90043 | 3.4614 | 0.4 |  | 1 | 4
0.0671 | 3.5562 | 0.90043 | 3.5562 | 0.4 |  | 1 | 4
0.0672 | 3.5768 | 0.90043 | 3.5768 | 0.4 |  | 1 | 4
0.0673 | 3.6664 | 0.90043 | 3.6664 | 0.4 |  | 1 | 4
0.0674 | 3.6646 | 0.90043 | 3.6646 | 0.4 |  | 1 | 4
0.0675 | 3.6984 | 0.90043 | 3.6984 | 0.4 |  | 1 | 4
0.0676 | 3.7668 | 0.90043 | 3.7668 | 0.4 |  | 1 | 4
0.0677 | 3.7316 | 0.90043 | 3.7316 | 0.4 |  | 1 | 4
0.0678 | 3.7733 | 0.90043 | 3.7733 | 0.4 |  | 1 | 4
0.0679 | 3.8583 | 0.90043 | 3.8583 | 0.4 |  | 1 | 4
0.068 | 3.9289 | 0.90043 | 3.9289 | 0.4 |  | 1 | 4
0.0681 | 3.8896 | 0.90043 | 3.8896 | 0.4 |  | 1 | 4
0.0682 | 3.8506 | 0.90043 | 3.8506 | 0.4 |  | 1 | 4
0.0683 | 3.8758 | 0.90043 | 3.8758 | 0.4 |  | 1 | 4
0.0684 | 3.8262 | 0.90043 | 3.8262 | 0.4 |  | 1 | 4
0.0685 | 3.8427 | 0.90043 | 3.8427 | 0.4 |  | 1 | 4
0.0686 | 3.9244 | 0.90043 | 3.9244 | 0.4 |  | 1 | 4
0.0687 | 3.9416 | 0.90043 | 3.9416 | 0.4 |  | 1 | 4
0.0688 | 3.8886 | 0.90043 | 3.8886 | 0.4 |  | 1 | 4
0.0689 | 3.9368 | 0.90043 | 3.9368 | 0.4 |  | 1 | 4
0.069 | 3.9369 | 0.90043 | 3.9369 | 0.4 |  | 1 | 4
0.0691 | 3.8909 | 0.90043 | 3.8909 | 0.4 |  | 1 | 4
0.0692 | 3.8481 | 0.90043 | 3.8481 | 0.4 |  | 1 | 4
0.0693 | 3.8582 | 0.90043 | 3.8582 | 0.4 |  | 1 | 4
0.0694 | 3.8226 | 0.90043 | 3.8226 | 0.4 |  | 1 | 4
0.0695 | 3.7644 | 0.90043 | 3.7644 | 0.4 |  | 1 | 4
0.0696 | 3.7945 | 0.90043 | 3.7945 | 0.4 |  | 1 | 4
0.0697 | 3.7522 | 0.90043 | 3.7522 | 0.4 |  | 1 | 4
0.0698 | 3.7549 | 0.90043 | 3.7549 | 0.4 |  | 1 | 4
0.0699 | 3.7171 | 0.90043 | 3.7171 | 0.4 |  | 1 | 4
0.07 | 3.6851 | 0.90043 | 3.6851 | 0.4 |  | 1 | 4
0.0701 | 3.6946 | 0.90043 | 3.6946 | 0.4 |  | 1 | 4
0.0702 | 3.7732 | 0.90043 | 3.7732 | 0.4 |  | 1 | 4
0.0703 | 3.7931 | 0.90043 | 3.7931 | 0.4 |  | 1 | 4
0.0704 | 3.839 | 0.90043 | 3.839 | 0.4 |  | 1 | 4
0.0705 | 3.8094 | 0.90043 | 3.8094 | 0.4 |  | 1 | 4
0.0706 | 3.8195 | 0.90043 | 3.8195 | 0.4 |  | 1 | 4
0.0707 | 3.7846 | 0.90043 | 3.7846 | 0.4 |  | 1 | 4
0.0708 | 3.7505 | 0.90043 | 3.7505 | 0.4 |  | 1 | 4
0.0709 | 3.8285 | 0.90043 | 3.8285 | 0.4 |  | 1 | 4
0.071 | 3.7624 | 0.90043 | 3.7624 | 0.4 |  | 1 | 4
0.0711 | 3.7983 | 0.90043 | 3.7983 | 0.4 |  | 1 | 4
0.0712 | 3.7902 | 0.90043 | 3.7902 | 0.4 |  | 1 | 4
0.0713 | 3.7993 | 0.90043 | 3.7993 | 0.4 |  | 1 | 4
0.0714 | 3.7473 | 0.90043 | 3.7473 | 0.4 |  | 1 | 4
0.0715 | 3.8281 | 0.90043 | 3.8281 | 0.4 |  | 1 | 4
0.0716 | 3.8691 | 0.90043 | 3.8691 | 0.4 |  | 1 | 4
0.0717 | 3.8295 | 0.90043 | 3.8295 | 0.4 |  | 1 | 4
0.0718 | 3.8307 | 0.90043 | 3.8307 | 0.4 |  | 1 | 4
0.0719 | 3.8872 | 0.90043 | 3.8872 | 0.4 |  | 1 | 4
0.072 | 3.9127 | 0.90043 | 3.9127 | 0.4 |  | 1 | 4
0.0721 | 3.9465 | 0.90043 | 3.9465 | 0.4 |  | 1 | 4
0.0722 | 3.975 | 0.90043 | 3.975 | 0.4 |  | 1 | 4
0.0723 | 4.0439 | 0.90043 | 4.0439 | 0.4 |  | 1 | 4
0.0724 | 3.9903 | 0.90043 | 3.9903 | 0.4 |  | 1 | 4
0.0725 | 3.9642 | 0.90043 | 3.9642 | 0.4 |  | 1 | 4
0.0726 | 3.9605 | 0.90043 | 3.9605 | 0.4 |  | 1 | 4
0.0727 | 3.9666 | 0.90043 | 3.9666 | 0.4 |  | 1 | 4
0.0728 | 3.9508 | 0.90043 | 3.9508 | 0.4 |  | 1 | 4
0.0729 | 4.0067 | 0.90043 | 4.0067 | 0.4 |  | 1 | 4
0.073 | 4.0068 | 0.90043 | 4.0068 | 0.4 |  | 1 | 4
0.0731 | 3.9491 | 0.90043 | 3.9491 | 0.4 |  | 1 | 4
0.0732 | 4.0162 | 0.90043 | 4.0162 | 0.4 |  | 1 | 4
0.0733 | 4.0108 | 0.90043 | 4.0108 | 0.4 |  | 1 | 4
0.0734 | 3.9923 | 0.90043 | 3.9923 | 0.4 |  | 1 | 4
0.0735 | 3.9561 | 0.90043 | 3.9561 | 0.4 |  | 1 | 4
0.0736 | 3.99 | 0.90043 | 3.99 | 0.4 |  | 1 | 4
0.0737 | 3.9201 | 0.90043 | 3.9201 | 0.4 |  | 1 | 4
0.0738 | 3.9961 | 0.90043 | 3.9961 | 0.4 |  | 1 | 4
0.0739 | 4.0405 | 0.90043 | 4.0405 | 0.4 |  | 1 | 4
0.074 | 4.0423 | 0.90043 | 4.0423 | 0.4 |  | 1 | 4
0.0741 | 4.0164 | 0.90043 | 4.0164 | 0.4 |  | 1 | 4
0.0742 | 4.0848 | 0.90043 | 4.0848 | 0.4 |  | 1 | 4
0.0743 | 4.1414 | 0.90043 | 4.1414 | 0.4 |  | 1 | 4
0.0744 | 4.084 | 0.90043 | 4.084 | 0.4 |  | 1 | 4
0.0745 | 4.1413 | 0.90043 | 4.1413 | 0.4 |  | 1 | 4
0.0746 | 4.0946 | 0.90043 | 4.0946 | 0.4 |  | 1 | 4
0.0747 | 4.0275 | 0.90043 | 4.0275 | 0.4 |  | 1 | 4
0.0748 | 3.9964 | 0.90043 | 3.9964 | 0.4 |  | 1 | 4
0.0749 | 4.0628 | 0.90043 | 4.0628 | 0.4 |  | 1 | 4
0.075 | 4.0118 | 0.90043 | 4.0118 | 0.4 |  | 0 | 2
0.0751 | 3.8441 | 0.90043 | 3.8441 | 0.4 |  | 0 | 2
0.0752 | 3.8255 | 0.90043 | 3.8255 | 0.4 |  | 0 | 2
0.0753 | 3.7503 | 0.90043 | 3.7503 | 0.4 |  | 0 | 2
0.0754 | 3.7233 | 0.90043 | 3.7233 | 0.4 |  | 0 | 2
0.0755 | 3.5929 | 0.90043 | 3.5929 | 0.4 |  | 0 | 2
0.0756 | 3.5434 | 0.90043 | 3.5434 | 0.4 |  | 0 | 2
0.0757 | 3.4081 | 0.90043 | 3.4081 | 0.4 |  | 0 | 2
0.0758 | 3.2727 | 0.90043 | 3.2727 | 0.4 |  | 0 | 2
0.0759 | 3.17 | 0.90043 | 3.17 | 0.4 |  | 0 | 2
0.076 | 3.0505 | 0.90043 | 3.0505 | 0.4 |  | 0 | 2
0.0761 | 3.009 | 0.90043 | 3.009 | 0.4 |  | 0 | 2
0.0762 | 2.9482 | 0.90043 | 2.9482 | 0.4 |  | 0 | 2
0.0763 | 2.8673 | 0.90043 | 2.8673 | 0.4 |  | 0 | 2
0.0764 | 2.7677 | 0.90043 | 2.7677 | 0.4 |  | 0 | 2
0.0765 | 2.7439 | 0.90043 | 2.7439 | 0.4 |  | 0 | 2
0.0766 | 2.6714 | 0.90043 | 2.6714 | 0.4 |  | 0 | 2
0.0767 | 2.5824 | 0.90043 | 2.5824 | 0.4 |  | 0 | 2
0.0768 | 2.6096 | 0.90043 | 2.6096 | 0.4 |  | 0 | 2
0.0769 | 2.5426 | 0.90043 | 2.5426 | 0.4 |  | 0 | 2
0.077 | 2.5359 | 0.90043 | 2.5359 | 0.4 |  | 0 | 2
0.0771 | 2.558 | 0.90043 | 2.558 | 0.4 |  | 0 | 2
0.0772 | 2.5851 | 0.90043 | 2.5851 | 0.4 |  | 0 | 2
0.0773 | 2.6126 | 0.90043 | 2.6126 | 0.4 |  | 0 | 2
0.0774 | 2.5092 | 0.90043 | 2.5092 | 0.4 |  | 0 | 2
0.0775 | 2.5545 | 0.90043 | 2.5545 | 0.4 |  | 0 | 2
0.0776 | 2.5054 | 0.90043 | 2.5054 | 0.4 |  | 0 | 2
0.0777 | 2.5111 | 0.90043 | 2.5111 | 0.4 |  | 0 | 2
0.0778 | 2.4457 | 0.90043 | 2.4457 | 0.4 |  | 0 | 2
0.0779 | 2.4219 | 0.90043 | 2.4219 | 0.4 |  | 0 | 2
0.078 | 2.4082 | 0.90043 | 2.4082 | 0.4 |  | 0 | 2
0.0781 | 2.3286 | 0.90043 | 2.3286 | 0.4 |  | 0 | 2
0.0782 | 2.2465 | 0.90043 | 2.2465 | 0.4 |  | 0 | 2
0.0783 | 2.1918 | 0.90043 | 2.1918 | 0.4 |  | 0 | 2
0.0784 | 2.167 | 0.90043 | 2.167 | 0.4 |  | 0 | 2
0.0785 | 2.2149 | 0.90043 | 2.2149 | 0.4 |  | 0 | 2
0.0786 | 2.1863 | 0.90043 | 2.1863 | 0.4 |  | 0 | 2
0.0787 | 2.2046 | 0.90043 | 2.2046 | 0.4 |  | 0 | 2
0.0788 | 2.2645 | 0.90043 | 2.2645 | 0.4 |  | 0 | 2
0.0789 | 2.3201 | 0.90043 | 2.3201 | 0.4 |  | 0 | 2
0.079 | 2.2686 | 0.90043 | 2.2686 | 0.4 |  | 0 | 2
0.0791 | 2.2759 | 0.90043 | 2.2759 | 0.4 |  | 0 | 2
0.0792 | 2.2128 | 0.90043 | 2.2128 | 0.4 |  | 0 | 2
0.0793 | 2.1807 | 0.90043 | 2.1807 | 0.4 |  | 0 | 2
0.0794 | 2.2266 | 0.90043 | 2.2266 | 0.4 |  | 0 | 2
0.0795 | 2.1971 | 0.90043 | 2.1971 | 0.4 |  | 0 | 2
0.0796 | 2.228 | 0.90043 | 2.228 | 0.4 |  | 0 | 2
0.0797 | 2.2711 | 0.90043 | 2.2711 | 0.4 |  | 0 | 2
0.0798 | 2.187 | 0.90043 | 2.187 | 0.4 |  | 0 | 2
0.0799 | 2.1713 | 0.90043 | 2.1713 | 0.4 |  | 0 | 2
0.08 | 2.2412 | 0.90043 | 2.2412 | 0.4 |  | 1 | 4
0.0801 | 2.38 | 0.90043 | 2.38 | 0.4 |  | 1 | 4
0.0802 | 2.4612 | 0.90043 | 2.4612 | 0.4 |  | 1 | 4
0.0803 | 2.5639 | 0.90043 | 2.5639 | 0.4 |  | 1 | 4
0.0804 | 2.6818 | 0.90043 | 2.6818 | 0.4 |  | 1 | 4
0.0805 | 2.7365 | 0.90043 | 2.7365 | 0.4 |  | 1 | 4
0.0806 | 2.847 | 0.90043 | 2.847 | 0.4 |  | 1 | 4
0.0807 | 2.9592 | 0.90043 | 2.9592 | 0.4 |  | 1 | 4
0.0808 | 2.9824 | 0.90043 | 2.9824 | 0.4 |  | 1 | 4
0.0809 | 2.9969 | 0.90043 | 2.9969 | 0.4 |  | 1 | 4
0.081 | 3.0733 | 0.90043 | 3.0733 | 0.4 |  | 1 | 4
0.0811 | 3.0503 | 0.90043 | 3.0503 | 0.4 |  | 1 | 4
0.0812 | 3.0442 | 0.90043 | 3.0442 | 0.4 |  | 1 | 4
0.0813 | 3.028 | 0.90043 | 3.028 | 0.4 |  | 1 | 4
0.0814 | 3.1466 | 0.90043 | 3.1466 | 0.4 |  | 1 | 4
0.0815 | 3.1368 | 0.90043 | 3.1368 | 0.4 |  | 1 | 4
0.0816 | 3.1832 | 0.90043 | 3.1832 | 0.4 |  | 1 | 4
0.0817 | 3.2574 | 0.90043 | 3.2574 | 0.4 |  | 1 | 4
0.0818 | 3.2625 | 0.90043 | 3.2625 | 0.4 |  | 1 | 4
0.0819 | 3.2402 | 0.90043 | 3.2402 | 0.4 |  | 1 | 4
0.082 | 3.2325 | 0.90043 | 3.2325 | 0.4 |  | 1 | 4
0.0821 | 3.2735 | 0.90043 | 3.2735 | 0.4 |  | 1 | 4
0.0822 | 3.2955 | 0.90043 | 3.2955 | 0.4 |  | 1 | 4
0.0823 | 3.272 | 0.90043 | 3.272 | 0.4 |  | 1 | 4
0.0824 | 3.329 | 0.90043 | 3.329 | 0.4 |  | 1 | 4
0.0825 | 3.3611 | 0.90043 | 3.3611 | 0.4 |  | 1 | 4
0.0826 | 3.3683 | 0.90043 | 3.3683 | 0.4 |  | 1 | 4
0.0827 | 3.3864 | 0.90043 | 3.3864 | 0.4 |  | 1 | 4
0.0828 | 3.3573 | 0.90043 | 3.3573 | 0.4 |  | 1 | 4
0.0829 | 3.3985 | 0.90043 | 3.3985 | 0.4 |  | 1 | 4
0.083 | 3.4293 | 0.90043 | 3.4293 | 0.4 |  | 1 | 4
0.0831 | 3.4181 | 0.90043 | 3.4181 | 0.4 |  | 1 | 4
0.0832 | 3.3932 | 0.90043 | 3.3932 | 0.4 |  | 1 | 4
0.0833 | 3.4212 | 0.90043 | 3.4212 | 0.4 |  | 1 | 4
0.0834 | 3.4954 | 0.90043 | 3.4954 | 0.4 |  | 1 | 4
0.0835 | 3.5864 | 0.90043 | 3.5864 | 0.4 |  | 1 | 4
0.0836 | 3.6573 | 0.90043 | 3.6573 | 0.4 |  | 1 | 4
0.0837 | 3.6243 | 0.90043 | 3.6243 | 0.4 |  | 1 | 4
0.0838 | 3.6325 | 0.90043 | 3.6325 | 0.4 |  | 1 | 4
0.0839 | 3.6067 | 0.90043 | 3.6067 | 0.4 |  | 1 | 4
0.084 | 3.5597 | 0.90043 | 3.5597 | 0.4 |  | 1 | 4
0.0841 | 3.6171 | 0.90043 | 3.6171 | 0.4 |  | 1 | 4
0.0842 | 3.6343 | 0.90043 | 3.6343 | 0.4 |  | 1 | 4
0.0843 | 3.611 | 0.90043 | 3.611 | 0.4 |  | 1 | 4
0.0844 | 3.6633 | 0.90043 | 3.6633 | 0.4 |  | 1 | 4
0.0845 | 3.747 | 0.90043 | 3.747 | 0.4 |  | 1 | 4
0.0846 | 3.6929 | 0.90043 | 3.6929 | 0.4 |  | 1 | 4
0.0847 | 3.7754 | 0.90043 | 3.7754 | 0.4 |  | 1 | 4
0.0848 | 3.8457 | 0.90043 | 3.8457 | 0.4 |  | 1 | 4
0.0849 | 3.8138 | 0.90043 | 3.8138 | 0.4 |  | 1 | 4
0.085 | 3.7429 | 0.90043 | 3.7429 | 0.4 |  | 0 | 2
0.0851 | 3.6859 | 0.90043 | 3.6859 | 0.4 |  | 0 | 2
0.0852 | 3.5646 | 0.90043 | 3.5646 | 0.4 |  | 0 | 2
0.0853 | 3.5308 | 0.90043 | 3.5308 | 0.4 |  | 0 | 2
0.0854 | 3.4761 | 0.90043 | 3.4761 | 0.4 |  | 0 | 2
0.0855 | 3.414 | 0.90043 | 3.414 | 0.4 |  | 0 | 2
0.0856 | 3.3624 | 0.90043 | 3.3624 | 0.4 |  | 0 | 2
0.0857 | 3.2848 | 0.90043 | 3.2848 | 0.4 |  | 0 | 2
0.0858 | 3.2143 | 0.90043 | 3.2143 | 0.4 |  | 0 | 2
0.0859 | 3.1449 | 0.90043 | 3.1449 | 0.4 |  | 0 | 2
0.086 | 3.1141 | 0.90043 | 3.1141 | 0.4 |  | 0 | 2
0.0861 | 3.1147 | 0.90043 | 3.1147 | 0.4 |  | 0 | 2
0.0862 | 3.0919 | 0.90043 | 3.0919 | 0.4 |  | 0 | 2
0.0863 | 3.0332 | 0.90043 | 3.0332 | 0.4 |  | 0 | 2
0.0864 | 3.056 | 0.90043 | 3.056 | 0.4 |  | 0 | 2
0.0865 | 2.9547 | 0.90043 | 2.9547 | 0.4 |  | 0 | 2
0.0866 | 2.8451 | 0.90043 | 2.8451 | 0.4 |  | 0 | 2
0.0867 | 2.7968 | 0.90043 | 2.7968 | 0.4 |  | 0 | 2
0.0868 | 2.8102 | 0.90043 | 2.8102 | 0.4 |  | 0 | 2
0.0869 | 2.7014 | 0.90043 | 2.7014 | 0.4 |  | 0 | 2
0.087 | 2.7294 | 0.90043 | 2.7294 | 0.4 |  | 0 | 2
0.0871 | 2.7093 | 0.90043 | 2.7093 | 0.4 |  | 0 | 2
0.0872 | 2.6356 | 0.90043 | 2.6356 | 0.4 |  | 0 | 2
0.0873 | 2.5299 | 0.90043 | 2.5299 | 0.4 |  | 0 | 2
0.0874 | 2.4676 | 0.90043 | 2.4676 | 0.4 |  | 0 | 2
0.0875 | 2.4723 | 0.90043 | 2.4723 | 0.4 |  | 0 | 2
0.0876 | 2.4957 | 0.90043 | 2.4957 | 0.4 |  | 0 | 2
0.0877 | 2.4342 | 0.90043 | 2.4342 | 0.4 |  | 0 | 2
0.0878 | 2.473 | 0.90043 | 2.473 | 0.4 |  | 0 | 2
0.0879 | 2.4898 | 0.90043 | 2.4898 | 0.4 |  | 0 | 2
0.088 | 2.4758 | 0.90043 | 2.4758 | 0.4 |  | 0 | 2
0.0881 | 2.4428 | 0.90043 | 2.4428 | 0.4 |  | 0 | 2
0.0882 | 2.4573 | 0.90043 | 2.4573 | 0.4 |  | 0 | 2
0.0883 | 2.4839 | 0.90043 | 2.4839 | 0.4 |  | 0 | 2
0.0884 | 2.4129 | 0.90043 | 2.4129 | 0.4 |  | 0 | 2
0.0885 | 2.3254 | 0.90043 | 2.3254 | 0.4 |  | 0 | 2
0.0886 | 2.271 | 0.90043 | 2.271 | 0.4 |  | 0 | 2
0.0887 | 2.2966 | 0.90043 | 2.2966 | 0.4 |  | 0 | 2
0.0888 | 2.3519 | 0.90043 | 2.3519 | 0.4 |  | 0 | 2
0.0889 | 2.3648 | 0.90043 | 2.3648 | 0.4 |  | 0 | 2
0.089 | 2.3977 | 0.90043 | 2.3977 | 0.4 |  | 0 | 2
0.0891 | 2.3371 | 0.90043 | 2.3371 | 0.4 |  | 0 | 2
0.0892 | 2.2499 | 0.90043 | 2.2499 | 0.4 |  | 0 | 2
0.0893 | 2.2219 | 0.90043 | 2.2219 | 0.4 |  | 0 | 2
0.0894 | 2.21 | 0.90043 | 2.21 | 0.4 |  | 0 | 2
0.0895 | 2.2069 | 0.90043 | 2.2069 | 0.4 |  | 0 | 2
0.0896 | 2.185 | 0.90043 | 2.185 | 0.4 |  | 0 | 2
0.0897 | 2.1804 | 0.90043 | 2.1804 | 0.4 |  | 0 | 2
0.0898 | 2.2175 | 0.90043 | 2.2175 | 0.4 |  | 0 | 2
0.0899 | 2.2432 | 0.90043 | 2.2432 | 0.4 |  | 0 | 2
0.09 | 2.2849 | 0.90043 | 2.2849 | 0.4 |  | 1 | 4
0.0901 | 2.2975 | 0.90043 | 2.2975 | 0.4 |  | 1 | 4
0.0902 | 2.4084 | 0.90043 | 2.4084 | 0.4 |  | 1 | 4
0.0903 | 2.4583 | 0.90043 | 2.4583 | 0.4 |  | 1 | 4
0.0904 | 2.5747 | 0.90043 | 2.5747 | 0.4 |  | 1 | 4
0.0905 | 2.6672 | 0.90043 | 2.6672 | 0.4 |  | 1 | 4
0.0906 | 2.7741 | 0.90043 | 2.7741 | 0.4 |  | 1 | 4
0.0907 | 2.8227 | 0.90043 | 2.8227 | 0.4 |  | 1 | 4
0.0908 | 2.8887 | 0.90043 | 2.8887 | 0.4 |  | 1 | 4
0.0909 | 2.8823 | 0.90043 | 2.8823 | 0.4 |  | 1 | 4
0.091 | 2.9102 | 0.90043 | 2.9102 | 0.4 |  | 1 | 4
0.0911 | 2.9281 | 0.90043 | 2.9281 | 0.4 |  | 1 | 4
0.0912 | 2.9896 | 0.90043 | 2.9896 | 0.4 |  | 1 | 4
0.0913 | 3.0464 | 0.90043 | 3.0464 | 0.4 |  | 1 | 4
0.0914 | 3.1166 | 0.90043 | 3.1166 | 0.4 |  | 1 | 4
0.0915 | 3.092 | 0.90043 | 3.092 | 0.4 |  | 1 | 4
0.0916 | 3.1064 | 0.90043 | 3.1064 | 0.4 |  | 1 | 4
0.0917 | 3.2117 | 0.90043 | 3.2117 | 0.4 |  | 1 | 4
0.0918 | 3.2584 | 0.90043 | 3.2584 | 0.4 |  | 1 | 4
0.0919 | 3.2569 | 0.90043 | 3.2569 | 0.4 |  | 1 | 4
0.092 | 3.2182 | 0.90043 | 3.2182 | 0.4 |  | 1 | 4
0.0921 | 3.2621 | 0.90043 | 3.2621 | 0.4 |  | 1 | 4
0.0922 | 3.3597 | 0.90043 | 3.3597 | 0.4 |  | 1 | 4
0.0923 | 3.3812 | 0.90043 | 3.3812 | 0.4 |  | 1 | 4
0.0924 | 3.4121 | 0.90043 | 3.4121 | 0.4 |  | 1 | 4
0.0925 | 3.382 | 0.90043 | 3.382 | 0.4 |  | 1 | 4
0.0926 | 3.3392 | 0.90043 | 3.3392 | 0.4 |  | 1 | 4
0.0927 | 3.3894 | 0.90043 | 3.3894 | 0.4 |  | 1 | 4
0.0928 | 3.4002 | 0.90043 | 3.4002 | 0.4 |  | 1 | 4
0.0929 | 3.4784 | 0.90043 | 3.4784 | 0.4 |  | 1 | 4
0.093 | 3.5088 | 0.90043 | 3.5088 | 0.4 |  | 1 | 4
0.0931 | 3.5831 | 0.90043 | 3.5831 | 0.4 |  | 1 | 4
0.0932 | 3.576 | 0.90043 | 3.576 | 0.4 |  | 1 | 4
0.0933 | 3.6007 | 0.90043 | 3.6007 | 0.4 |  | 1 | 4
0.0934 | 3.6666 | 0.90043 | 3.6666 | 0.4 |  | 1 | 4
0.0935 | 3.6221 | 0.90043 | 3.6221 | 0.4 |  | 1 | 4
0.0936 | 3.6813 | 0.90043 | 3.6813 | 0.4 |  | 1 | 4
0.0937 | 3.6673 | 0.90043 | 3.6673 | 0.4 |  | 1 | 4
0.0938 | 3.7032 | 0.90043 | 3.7032 | 0.4 |  | 1 | 4
0.0939 | 3.7304 | 0.90043 | 3.7304 | 0.4 |  | 1 | 4
0.094 | 3.8015 | 0.90043 | 3.8015 | 0.4 |  | 1 | 4
0.0941 | 3.8145 | 0.90043 | 3.8145 | 0.4 |  | 1 | 4
0.0942 | 3.79 | 0.90043 | 3.79 | 0.4 |  | 1 | 4
0.0943 | 3.8029 | 0.90043 | 3.8029 | 0.4 |  | 1 | 4
0.0944 | 3.7798 | 0.90043 | 3.7798 | 0.4 |  | 1 | 4
0.0945 | 3.8115 | 0.90043 | 3.8115 | 0.4 |  | 1 | 4
0.0946 | 3.8407 | 0.90043 | 3.8407 | 0.4 |  | 1 | 4
0.0947 | 3.8241 | 0.90043 | 3.8241 | 0.4 |  | 1 | 4
0.0948 | 3.7921 | 0.90043 | 3.7921 | 0.4 |  | 1 | 4
0.0949 | 3.7436 | 0.90043 | 3.7436 | 0.4 |  | 1 | 4
0.095 | 3.6907 | 0.90043 | 3.6907 | 0.4 |  | 0 | 2
0.0951 | 3.6182 | 0.90043 | 3.6182 | 0.4 |  | 0 | 2
0.0952 | 3.5933 | 0.90043 | 3.5933 | 0.4 |  | 0 | 2
0.0953 | 3.4851 | 0.90043 | 3.4851 | 0.4 |  | 0 | 2
0.0954 | 3.4629 | 0.90043 | 3.4629 | 0.4 |  | 0 | 2
0.0955 | 3.362 | 0.90043 | 3.362 | 0.4 |  | 0 | 2
0.0956 | 3.3201 | 0.90043 | 3.3201 | 0.4 |  | 0 | 2
0.0957 | 3.2868 | 0.90043 | 3.2868 | 0.4 |  | 0 | 2
0.0958 | 3.2288 | 0.90043 | 3.2288 | 0.4 |  | 0 | 2
0.0959 | 3.1537 | 0.90043 | 3.1537 | 0.4 |  | 0 | 2
0.096 | 3.1487 | 0.90043 | 3.1487 | 0.4 |  | 0 | 2
0.0961 | 3.0931 | 0.90043 | 3.0931 | 0.4 |  | 0 | 2
0.0962 | 3.0011 | 0.90043 | 3.0011 | 0.4 |  | 0 | 2
0.0963 | 3.0111 | 0.90043 | 3.0111 | 0.4 |  | 0 | 2
0.0964 | 2.9974 | 0.90043 | 2.9974 | 0.4 |  | 0 | 2
0.0965 | 2.9772 | 0.90043 | 2.9772 | 0.4 |  | 0 | 2
0.0966 | 2.9151 | 0.90043 | 2.9151 | 0.4 |  | 0 | 2
0.0967 | 2.8278 | 0.90043 | 2.8278 | 0.4 |  | 0 | 2
0.0968 | 2.8619 | 0.90043 | 2.8619 | 0.4 |  | 0 | 2
0.0969 | 2.8583 | 0.90043 | 2.8583 | 0.4 |  | 0 | 2
0.097 | 2.8622 | 0.90043 | 2.8622 | 0.4 |  | 0 | 2
0.0971 | 2.7892 | 0.90043 | 2.7892 | 0.4 |  | 0 | 2
0.0972 | 2.8042 | 0.90043 | 2.8042 | 0.4 |  | 0 | 2
0.0973 | 2.8298 | 0.90043 | 2.8298 | 0.4 |  | 0 | 2
0.0974 | 2.8197 | 0.90043 | 2.8197 | 0.4 |  | 0 | 2
0.0975 | 2.7099 | 0.90043 | 2.7099 | 0.4 |  | 0 | 2
0.0976 | 2.7316 | 0.90043 | 2.7316 | 0.4 |  | 0 | 2
0.0977 | 2.6976 | 0.90043 | 2.6976 | 0.4 |  | 0 | 2
0.0978 | 2.6976 | 0.90043 | 2.6976 | 0.4 |  | 0 | 2
0.0979 | 2.6796 | 0.90043 | 2.6796 | 0.4 |  | 0 | 2
0.098 | 2.6505 | 0.90043 | 2.6505 | 0.4 |  | 0 | 2
0.0981 | 2.5515 | 0.90043 | 2.5515 | 0.4 |  | 0 | 2
0.0982 | 2.5199 | 0.90043 | 2.5199 | 0.4 |  | 0 | 2
0.0983 | 2.4695 | 0.90043 | 2.4695 | 0.4 |  | 0 | 2
0.0984 | 2.4494 | 0.90043 | 2.4494 | 0.4 |  | 0 | 2
0.0985 | 2.4446 | 0.90043 | 2.4446 | 0.4 |  | 0 | 2
0.0986 | 2.3489 | 0.90043 | 2.3489 | 0.4 |  | 0 | 2
0.0987 | 2.3103 | 0.90043 | 2.3103 | 0.4 |  | 0 | 2
0.0988 | 2.3681 | 0.90043 | 2.3681 | 0.4 |  | 0 | 2
0.0989 | 2.339 | 0.90043 | 2.339 | 0.4 |  | 0 | 2
0.099 | 2.2822 | 0.90043 | 2.2822 | 0.4 |  | 0 | 2
0.0991 | 2.2171 | 0.90043 | 2.2171 | 0.4 |  | 0 | 2
0.0992 | 2.2474 | 0.90043 | 2.2474 | 0.4 |  | 0 | 2
0.0993 | 2.2288 | 0.90043 | 2.2288 | 0.4 |  | 0 | 2
0.0994 | 2.1575 | 0.90043 | 2.1575 | 0.4 |  | 0 | 2
0.0995 | 2.1308 | 0.90043 | 2.1308 | 0.4 |  | 0 | 2
0.0996 | 2.1776 | 0.90043 | 2.1776 | 0.4 |  | 0 | 2
0.0997 | 2.2405 | 0.90043 | 2.2405 | 0.4 |  | 0 | 2
0.0998 | 2.1687 | 0.90043 | 2.1687 | 0.4 |  | 0 | 2
0.0999 | 2.1712 | 0.90043 | 2.1712 | 0.4 |  | 0 | 2
0.1 | 2.0938 | 0.90043 | 2.0938 | 0.4 |  | 0 | 2