## Sheet1
Spreadsheet to assist design of Zener diode shunt regulators
zener_regulator.xls |  |  | written by Kenneth A. Kuhn |  | version 1.0
Instructions
User input cells are in bold red with gray background. All other cells are locked.
Any design error will trigger orange warning messages.
The Zener power rating too low message is only meaningful if the resistor has
been correctly selected. Ignore it when it turns on initially.
Bold blue output cells are data for the user to make a selection on the next line.
The green message cells mean only that the design works, not that it is optimal.
Input data
5.1 | volts, VZ
12 | volts, VIN min
12 | volts, VIN max
0 | amps, IL min (could be 0)
0.05 | amps, ILmax
Design
| 0.2805 | watts, estimated maximum power dissipation of zener
0.5 | watts, power rating to use -- 0.25, 0.4, 0.5, 1, 2, 3, 5, 10
| 0.0098039 | amperes, IZmin for given PZ
| 0.005 | amperes, IZmin for 10% max load current
| 0.0098039 | amperes, maximum of above
| 115.377 | ohms, R calculated
110 | ohms, R rounded to nearest smaller standard value
Resistor value not too high
| 0.31991 | watts, worst case zener dissipation
Zener power rating not too low
| 0.43282 | watts, worst case resistor dissipation